## 200mm
Lake Onslow Symulated lake level based on maximum operating parameters
Allowable Lake level change |  |  |  | 200 | mm/wk
|  |  |  | 28.5714 | mm/day
Max outflow |  |  |  | 6 | m3/s
Date |  | Lake Level | Lake Volume | Inflow (daily average) | Inflow Volume | Outflow at max (6m3/s) | Outflow Volume | Net Volume | New Volume | New Level | Change of level check | If over 200/wk? | New level at -200/wk | Volume at -200/wk | Change in Volume at -200/wk | Max outflow volume | Max outflow | New Level | Lake Level <2.5m | Lake Level <3m | Days count
|  |  | f(E) |  | G*24*60*60 | 6 | 6*24*60*60 | F-H | D+I | f(L) (lookup) | C-K | L>(200/7) | C-(200/7) | f(N) | D-O | P+F | S/(24*60*60) | max(K or N) | Count | Count
[19 empty] | 842 | 459 | 5133
[19 empty] | 16.4% | 8.942%
2006-11-01 | 4.5597 | -1991 | 27261734.255 | 4.5597 | 393959.7205 | 6 | 518400 | -124440.2795 | 27137293.9755 | -2008 | 17 | 0 | -2019.5714 | 27047983.4218 | 213750.8331 | 607710.5537 | 6.7523 | -2008 | 0 | 0 | 1
2006-11-02 | 3.7642 | -2008 | 27134378.3247 | 3.7642 | 325230.2977 | 6 | 518400 | -193169.7023 | 26941208.6224 | -2034 | 26 | 0 | -2036.5714 | 26921486.8877 | 212891.437 | 538121.7347 | 5.9791 | -2034 | 0 | 0 | 2
2006-11-03 | 3.392 | -2034 | 26940588.0574 | 3.392 | 293067.597 | 6 | 518400 | -225332.403 | 26715255.6544 | -2065 | 31 | 1 | -2062.5714 | 26729007.637 | 211580.4204 | 504648.0174 | 5.6072 | -2062.5714 | 0 | 0 | 3
2006-11-04 | 3.2066 | -2062.5714 | 26729007.637 | 3.2066 | 277052.9742 | 6 | 518400 | -241347.0258 | 26487660.6111 | -2096 | 33.4286 | 1 | -2091.1429 | 26518863.2165 | 210144.4204 | 487197.3946 | 5.4133 | -2091.1429 | 0 | 0 | 4
2006-11-05 | 3.1433 | -2091.1429 | 26518863.2165 | 3.1433 | 271581.3114 | 6 | 518400 | -246818.6886 | 26272044.5279 | -2125 | 33.8571 | 1 | -2119.7143 | 26310149.8981 | 208713.3184 | 480294.6298 | 5.3366 | -2119.7143 | 0 | 0 | 5
2006-11-06 | 3.982 | -2119.7143 | 26310149.8981 | 3.982 | 344047.4795 | 6 | 518400 | -174352.5205 | 26135797.3776 | -2144 | 24.2857 | 0 | -2148.2857 | 26102862.7838 | 207287.1143 | 551334.5938 | 6.1259 | -2144 | 0 | 0 | 6
2006-11-07 | 3.0429 | -2144 | 26133865.123 | 3.0429 | 262906.7241 | 6 | 518400 | -255493.2759 | 25878371.8471 | -2180 | 36 | 1 | -2172.5714 | 25927786.4311 | 206078.6919 | 468985.4159 | 5.2109 | -2172.5714 | 0 | 0 | 7
2006-11-08 | 3.0522 | -2172.5714 | 25927786.4311 | 3.0522 | 263707.4552 | 6 | 518400 | -254692.5448 | 25673093.8863 | -2209 | 36.4286 | 1 | -2201.1429 | 25723124.8821 | 204661.549 | 468369.0042 | 5.2041 | -2201.1429 | 0 | 0 | 8
2006-11-09 | 3.1974 | -2201.1429 | 25723124.8821 | 3.1974 | 276252.243 | 6 | 518400 | -242147.757 | 25480977.1252 | -2236 | 34.8571 | 1 | -2229.7143 | 25519875.578 | 203249.3041 | 479501.5471 | 5.3278 | -2229.7143 | 0 | 0 | 9
2006-11-10 | 3.1155 | -2229.7143 | 25519875.578 | 3.1155 | 269179.118 | 6 | 518400 | -249220.882 | 25270654.696 | -2266 | 36.2857 | 1 | -2258.2857 | 25318033.6209 | 201841.9572 | 471021.0751 | 5.2336 | -2258.2857 | 0 | 0 | 10
2006-11-11 | 3.3395 | -2258.2857 | 25318033.6209 | 3.3395 | 288530.1205 | 6 | 518400 | -229869.8795 | 25088163.7414 | -2292 | 33.7143 | 1 | -2286.8571 | 25117594.1127 | 200439.5082 | 488969.6287 | 5.433 | -2286.8571 | 0 | 0 | 11
2006-11-12 | 4.5968 | -2286.8571 | 25117594.1127 | 4.5968 | 397162.6451 | 6 | 518400 | -121237.3549 | 24996356.7577 | -2305 | 18.1429 | 0 | -2315.4286 | 24918552.1555 | 199041.9572 | 596204.6022 | 6.6245 | -2305 | 0 | 0 | 12
2006-11-13 | 2.7819 | -2305 | 24991040.8205 | 2.7819 | 240352.797 | 6 | 518400 | -278047.203 | 24712993.6175 | -2346 | 41 | 1 | -2333.5714 | 24792883.7657 | 198157.0549 | 438509.8518 | 4.8723 | -2333.5714 | 0 | 0 | 13
2006-11-14 | 31.4855 | -2333.5714 | 24792883.7657 | 31.4855 | 2720350.5904 | 6 | 518400 | 2201950.5904 | 26994834.3561 | -2027 | -306.5714 | 0 | -2362.1429 | 24596116.2537 | 196767.512 | 2917118.1024 | 32.4124 | -2027 | 0 | 0 | 14
2006-11-15 | 4.7682 | -2027 | 26992644.8273 | 4.7682 | 411976.1711 | 6 | 518400 | -106423.8289 | 26886220.9985 | -2042 | 15 | 0 | -2055.5714 | 26780711.8399 | 211932.9874 | 623909.1586 | 6.9323 | -2042 | 0 | 0 | 15
2006-11-16 | 3.097 | -2042 | 26881200.5078 | 3.097 | 267577.6557 | 6 | 518400 | -250822.3443 | 26630378.1635 | -2076 | 34 | 1 | -2070.5714 | 26670022.6611 | 211177.8467 | 478755.5024 | 5.3195 | -2070.5714 | 0 | 0 | 16
2006-11-17 | 5.6827 | -2070.5714 | 26670022.6611 | 5.6827 | 490981.6435 | 6 | 518400 | -27418.3565 | 26642604.3046 | -2075 | 4.4286 | 0 | -2099.1429 | 26460279.4429 | 209743.2181 | 700724.8617 | 7.7858 | -2075 | 0 | 0 | 17
2006-11-18 | 8.2699 | -2075 | 26637418.6355 | 8.2699 | 714519.0866 | 6 | 518400 | 196119.0866 | 26833537.7221 | -2049 | -26 | 0 | -2103.5714 | 26427897.3464 | 209521.2891 | 924040.3757 | 10.2671 | -2049 | 0 | 0 | 18
2006-11-19 | 11.648 | -2049 | 26829328.9851 | 11.648 | 1006385.5868 | 6 | 518400 | 487985.5868 | 27317314.572 | -1984 | -65 | 0 | -2077.5714 | 26618503.0754 | 210825.9097 | 1217211.4966 | 13.5246 | -1984 | 0 | 0 | 19
2006-11-20 | 4.6926 | -1984 | 27314323.9003 | 4.6926 | 405436.8668 | 6 | 518400 | -112963.1332 | 27201360.7671 | -2000 | 16 | 0 | -2012.5714 | 27100218.6941 | 214105.2061 | 619542.073 | 6.8838 | -2000 | 0 | 0 | 20
2006-11-21 | 3.8276 | -2000 | 27194246.724 | 3.8276 | 330701.9605 | 6 | 518400 | -187698.0395 | 27006548.6845 | -2026 | 26 | 0 | -2028.5714 | 26980951.0813 | 213295.6427 | 543997.6032 | 6.0444 | -2026 | 0 | 0 | 21
2006-11-22 | 3.4646 | -2026 | 27000088.5734 | 3.4646 | 299339.9909 | 6 | 518400 | -219060.0091 | 26781028.5643 | -2056 | 30 | 1 | -2054.5714 | 26788105.1952 | 211983.3781 | 511323.369 | 5.6814 | -2054.5714 | 0 | 0 | 22
2006-11-23 | 3.1418 | -2054.5714 | 26788105.1952 | 3.1418 | 271447.8562 | 6 | 518400 | -246952.1438 | 26541153.0514 | -2089 | 34.4286 | 1 | -2083.1429 | 26577559.1885 | 210546.0067 | 481993.8629 | 5.3555 | -2083.1429 | 0 | 0 | 23
2006-11-24 | 2.9101 | -2083.1429 | 26577559.1885 | 2.9101 | 251429.5777 | 6 | 518400 | -266970.4223 | 26310588.7662 | -2120 | 36.8571 | 1 | -2111.7143 | 26368445.6553 | 209113.5332 | 460543.111 | 5.1171 | -2111.7143 | 0 | 0 | 24
2006-11-25 | 3.5186 | -2111.7143 | 26368445.6553 | 3.5186 | 304010.9225 | 6 | 518400 | -214389.0775 | 26154056.5778 | -2142 | 30.2857 | 1 | -2140.2857 | 26160759.6975 | 207685.9577 | 511696.8803 | 5.6855 | -2140.2857 | 0 | 0 | 25
2006-11-26 | 3.1248 | -2140.2857 | 26160759.6975 | 3.1248 | 269979.8491 | 6 | 518400 | -248420.1509 | 25912339.5466 | -2175 | 34.7143 | 1 | -2168.8571 | 25954496.4173 | 206263.2802 | 476243.1293 | 5.2916 | -2168.8571 | 0 | 0 | 26
2006-11-27 | 2.8158 | -2168.8571 | 25954496.4173 | 2.8158 | 243288.8111 | 6 | 518400 | -275111.1889 | 25679385.2285 | -2208 | 39.1429 | 1 | -2197.4286 | 25749650.9167 | 204845.5006 | 448134.3117 | 4.9793 | -2197.4286 | 0 | 0 | 27
2006-11-28 | 2.6985 | -2197.4286 | 25749650.9167 | 2.6985 | 233146.2167 | 6 | 518400 | -285253.7833 | 25464397.1334 | -2238 | 40.5714 | 1 | -2226 | 25546218.2978 | 203432.619 | 436578.8357 | 4.8509 | -2226 | 0 | 0 | 28
2006-11-29 | 2.3602 | -2226 | 25546218.2978 | 2.3602 | 203919.5301 | 6 | 518400 | -314480.4699 | 25231737.8279 | -2271 | 45 | 1 | -2254.5714 | 25344193.6625 | 202024.6353 | 405944.1654 | 4.5105 | -2254.5714 | 0 | 0 | 29
2006-11-30 | 8.517 | -2254.5714 | 25344193.6625 | 8.517 | 735871.917 | 6 | 518400 | 217471.917 | 25561665.5794 | -2224 | -30.5714 | 0 | -2283.1429 | 25143572.1129 | 200621.5496 | 936493.4665 | 10.4055 | -2224 | 0 | 0 | 30
2006-12-01 | 5.5637 | -2224 | 25560412.6944 | 5.5637 | 480705.5939 | 6 | 518400 | -37694.4061 | 25522718.2883 | -2230 | 6 | 0 | -2252.5714 | 25358289.6596 | 202123.0347 | 682828.6286 | 7.587 | -2230 | 0 | 0 | 31
2006-12-02 | 6.1831 | -2230 | 25517850.2003 | 6.1831 | 534221.1251 | 6 | 518400 | 15821.1251 | 25533671.3253 | -2228 | -2 | 0 | -2258.5714 | 25316022.2918 | 201827.9084 | 736049.0335 | 8.1783 | -2228 | 0 | 0 | 32
2006-12-03 | 5.9113 | -2228 | 25532030.8003 | 5.9113 | 510733.0116 | 6 | 518400 | -7666.9884 | 25524363.8119 | -2230 | 2 | 0 | -2256.5714 | 25330104.5404 | 201926.2599 | 712659.2715 | 7.9184 | -2230 | 0 | 0 | 33
2006-12-04 | 6.3252 | -2230 | 25517850.2003 | 6.3252 | 546499.0025 | 6 | 518400 | 28099.0025 | 25545949.2028 | -2227 | -3 | 0 | -2258.5714 | 25316022.2918 | 201827.9084 | 748326.911 | 8.3147 | -2227 | 0 | 0 | 34
2006-12-05 | 5.1606 | -2227 | 25539123.6867 | 5.1606 | 445873.7894 | 6 | 518400 | -72526.2106 | 25466597.4761 | -2238 | 11 | 0 | -2255.5714 | 25337148.2422 | 201975.4446 | 647849.2339 | 7.1983 | -2238 | 0 | 0 | 35
2006-12-06 | 4.5072 | -2238 | 25461196.7409 | 4.5072 | 389422.2441 | 6 | 518400 | -128977.7559 | 25332218.985 | -2257 | 19 | 0 | -2266.5714 | 25259761.9982 | 201434.7427 | 590856.9868 | 6.5651 | -2257 | 0 | 0 | 36
2006-12-07 | 3.7194 | -2257 | 25327086.3372 | 3.7194 | 321360.0972 | 6 | 518400 | -197039.9028 | 25130046.4344 | -2286 | 29 | 1 | -2285.5714 | 25126583.824 | 200502.5131 | 521862.6104 | 5.7985 | -2285.5714 | 0 | 0 | 37
2006-12-08 | 7.995 | -2285.5714 | 25126583.824 | 7.995 | 690764.0628 | 6 | 518400 | 172364.0628 | 25298947.8868 | -2261 | -24.5714 | 0 | -2314.1429 | 24927479.0823 | 199104.7417 | 889868.8045 | 9.8874 | -2261 | 0 | 0 | 38
2006-12-09 | 7.2659 | -2261 | 25298931.6567 | 7.2659 | 627773.2132 | 6 | 518400 | 109373.2132 | 25408304.8698 | -2246 | -15 | 0 | -2289.5714 | 25098625.1264 | 200306.5303 | 828079.7435 | 9.2009 | -2246 | 0 | 0 | 39
2006-12-10 | 5.5807 | -2246 | 25404653.5062 | 5.5807 | 482173.601 | 6 | 518400 | -36226.399 | 25368427.1072 | -2252 | 6 | 0 | -2274.5714 | 25203611.5452 | 201041.961 | 683215.562 | 7.5913 | -2252 | 0 | 0 | 40
2006-12-11 | 4.5041 | -2252 | 25362318.3504 | 4.5041 | 389155.3337 | 6 | 518400 | -129244.6663 | 25233073.6841 | -2271 | 19 | 0 | -2280.5714 | 25161570.7237 | 200747.6267 | 589902.9604 | 6.5545 | -2271 | 0 | 0 | 41
2006-12-12 | 3.982 | -2271 | 25228665.1461 | 3.982 | 344047.4795 | 6 | 518400 | -174352.5205 | 25054312.6256 | -2296 | 25 | 0 | -2299.5714 | 25028848.153 | 199816.9931 | 543864.4726 | 6.0429 | -2296 | 0 | 0 | 42
2006-12-13 | 6.5538 | -2296 | 25053748.8673 | 6.5538 | 566250.3706 | 6 | 518400 | 47850.3706 | 25101599.2379 | -2290 | -6 | 0 | -2324.5714 | 24855153.092 | 198595.7753 | 764846.1459 | 8.4983 | -2290 | 0 | 0 | 43
2006-12-14 | 4.2029 | -2290 | 25095631.176 | 4.2029 | 363131.5716 | 6 | 518400 | -155268.4284 | 24940362.7476 | -2313 | 23 | 0 | -2318.5714 | 24896742.6504 | 198888.5256 | 562020.0972 | 6.2447 | -2313 | 0 | 0 | 44
2006-12-15 | 3.7874 | -2313 | 24935416.4962 | 3.7874 | 327232.1256 | 6 | 518400 | -191167.8744 | 24744248.6218 | -2341 | 28 | 0 | -2341.5714 | 24737649.007 | 197767.4891 | 524999.6147 | 5.8333 | -2341 | 0 | 0 | 45
2006-12-16 | 3.4878 | -2341 | 24741590.7364 | 3.4878 | 301341.8187 | 6 | 518400 | -217058.1813 | 24524532.5552 | -2373 | 32 | 1 | -2369.5714 | 24545183.7033 | 196407.0331 | 497748.8519 | 5.5305 | -2369.5714 | 0 | 0 | 46
2006-12-17 | 15.6624 | -2369.5714 | 24545183.7033 | 15.6624 | 1353235.6253 | 6 | 518400 | 834835.6253 | 25380019.3286 | -2250 | -119.5714 | 0 | -2398.1429 | 24350160.0416 | 195023.6617 | 1548259.287 | 17.2029 | -2250 | 0 | 0 | 47
2006-12-18 | 4.0593 | -2250 | 25376423.1895 | 4.0593 | 350720.239 | 6 | 518400 | -167679.761 | 25208743.4285 | -2274 | 24 | 0 | -2278.5714 | 25175577.4754 | 200845.7141 | 551565.9531 | 6.1285 | -2274 | 0 | 0 | 48
2006-12-19 | 3.443 | -2274 | 25207618.6515 | 3.443 | 297471.6182 | 6 | 518400 | -220928.3818 | 24986690.2697 | -2306 | 32 | 1 | -2302.5714 | 25007948.4025 | 199670.249 | 497141.8672 | 5.5238 | -2302.5714 | 0 | 0 | 49
2006-12-20 | 3.6283 | -2302.5714 | 25007948.4025 | 3.6283 | 313486.241 | 6 | 518400 | -204913.759 | 24803034.6435 | -2333 | 30.4286 | 1 | -2331.1429 | 24809673.0106 | 198275.3919 | 511761.6329 | 5.6862 | -2331.1429 | 0 | 0 | 50
2006-12-21 | 5.122 | -2331.1429 | 24809673.0106 | 5.122 | 442537.4096 | 6 | 518400 | -75862.5904 | 24733810.4202 | -2343 | 11.8571 | 0 | -2359.7143 | 24612787.5779 | 196885.4327 | 639422.8423 | 7.1047 | -2343 | 0 | 0 | 51
2006-12-22 | 5.2888 | -2343 | 24727797.1128 | 5.2888 | 456950.5701 | 6 | 518400 | -61449.4299 | 24666347.6829 | -2352 | 9 | 0 | -2371.5714 | 24531487.0751 | 196310.0377 | 653260.6078 | 7.2585 | -2352 | 0 | 0 | 52
2006-12-23 | 4.9412 | -2352 | 24665809.9426 | 4.9412 | 426923.1524 | 6 | 518400 | -91476.8476 | 24574333.095 | -2366 | 14 | 0 | -2380.5714 | 24469936.0873 | 195873.8553 | 622797.0077 | 6.92 | -2366 | 0 | 0 | 53
2006-12-24 | 3.792 | -2366 | 24569658.8289 | 3.792 | 327632.4911 | 6 | 518400 | -190767.5089 | 24378891.32 | -2394 | 28 | 0 | -2394.5714 | 24374462.5136 | 195196.3153 | 522828.8064 | 5.8092 | -2394 | 0 | 0 | 54
2006-12-25 | 3.9851 | -2394 | 24378352.9085 | 3.9851 | 344314.3899 | 6 | 518400 | -174085.6101 | 24204267.2984 | -2420 | 26 | 0 | -2422.5714 | 24184508.1452 | 193844.7633 | 538159.1532 | 5.9795 | -2420 | 0 | 0 | 55
2006-12-26 | 7.1825 | -2420 | 24201897.824 | 7.1825 | 620566.6329 | 6 | 518400 | 102166.6329 | 24304064.457 | -2405 | -15 | 0 | -2448.5714 | 24009303.8613 | 192593.9627 | 813160.5956 | 9.0351 | -2405 | 0 | 0 | 56
2006-12-27 | 27.9175 | -2405 | 24303559.6642 | 27.9175 | 2412069.1018 | 6 | 518400 | 1893669.1018 | 26197228.766 | -2136 | -269 | 0 | -2433.5714 | 24110244.5808 | 193315.0834 | 2605384.1852 | 28.9487 | -2136 | 0 | 0 | 57
2006-12-28 | 9.2106 | -2136 | 26191821.7758 | 9.2106 | 795793.2972 | 6 | 518400 | 277393.2972 | 26469215.073 | -2098 | -38 | 0 | -2164.5714 | 25985345.4062 | 206476.3696 | 1002269.6668 | 11.1363 | -2098 | 0 | 0 | 58
2006-12-29 | 6.1229 | -2098 | 26468641.6882 | 6.1229 | 529016.3727 | 6 | 518400 | 10616.3727 | 26479258.0609 | -2097 | -1 | 0 | -2126.5714 | 26260271.1055 | 208370.5827 | 737386.9554 | 8.1932 | -2097 | 0 | 0 | 59
2006-12-30 | 15.1218 | -2097 | 26475960.5296 | 15.1218 | 1306526.3089 | 6 | 518400 | 788126.3089 | 27264086.8385 | -1991 | -106 | 0 | -2125.5714 | 26267539.9822 | 208420.5474 | 1514946.8563 | 16.8327 | -1991 | 0 | 0 | 60
2006-12-31 | 7.4512 | -1991 | 27261734.255 | 7.4512 | 643787.8359 | 6 | 518400 | 125387.8359 | 27387122.0909 | -1975 | -16 | 0 | -2019.5714 | 27047983.4218 | 213750.8331 | 857538.6691 | 9.5282 | -1975 | 0 | 0 | 61
2007-01-01 | 6.2943 | -1975 | 27382067.0118 | 6.2943 | 543829.8987 | 6 | 518400 | 25429.8987 | 27407496.9106 | -1972 | -3 | 0 | -2003.5714 | 27167505.7512 | 214561.2606 | 758391.1593 | 8.4266 | -1972 | 0 | 0 | 62
2007-01-02 | 5.7321 | -1972 | 27404680.0363 | 5.7321 | 495252.2096 | 6 | 518400 | -23147.7904 | 27381532.2459 | -1976 | 4 | 0 | -2000.5714 | 27189966.6495 | 214713.3867 | 709965.5963 | 7.8885 | -1976 | 0 | 0 | 63
2007-01-03 | 4.9845 | -1976 | 27374532.8923 | 4.9845 | 430659.8977 | 6 | 518400 | -87740.1023 | 27286792.79 | -1988 | 12 | 0 | -2004.5714 | 27160022.3284 | 214510.5639 | 645170.4616 | 7.1686 | -1988 | 0 | 0 | 64
2007-01-04 | 4.2693 | -1988 | 27284262.0254 | 4.2693 | 368870.1448 | 6 | 518400 | -149529.8552 | 27134732.1702 | -2008 | 20 | 0 | -2016.5714 | 27070359.3541 | 213902.6713 | 582772.8161 | 6.4753 | -2008 | 0 | 0 | 65
2007-01-05 | 3.8368 | -2008 | 27134378.3247 | 3.8368 | 331502.6916 | 6 | 518400 | -186897.3084 | 26947481.0163 | -2034 | 26 | 0 | -2036.5714 | 26921486.8877 | 212891.437 | 544394.1286 | 6.0488 | -2034 | 0 | 0 | 66
2007-01-06 | 3.4337 | -2034 | 26940588.0574 | 3.4337 | 296670.8871 | 6 | 518400 | -221729.1129 | 26718858.9445 | -2064 | 30 | 1 | -2062.5714 | 26729007.637 | 211580.4204 | 508251.3075 | 5.6472 | -2062.5714 | 0 | 0 | 67
2007-01-07 | 4.2045 | -2062.5714 | 26729007.637 | 4.2045 | 363265.0268 | 6 | 518400 | -155134.9732 | 26573872.6638 | -2084 | 21.4286 | 0 | -2091.1429 | 26518863.2165 | 210144.4204 | 573409.4473 | 6.3712 | -2084 | 0 | 0 | 68
2007-01-08 | 3.3642 | -2084 | 26571264.9645 | 3.3642 | 290665.4035 | 6 | 518400 | -227734.5965 | 26343530.368 | -2116 | 32 | 1 | -2112.5714 | 26362194.3298 | 209070.6347 | 499736.0383 | 5.5526 | -2112.5714 | 0 | 0 | 69
2007-01-09 | 2.9657 | -2112.5714 | 26362194.3298 | 2.9657 | 256233.9646 | 6 | 518400 | -262166.0354 | 26100028.2943 | -2149 | 36.4286 | 1 | -2141.1429 | 26154551.1236 | 207643.2061 | 463877.1707 | 5.1542 | -2141.1429 | 0 | 0 | 70
2007-01-10 | 2.8297 | -2141.1429 | 26154551.1236 | 2.8297 | 244489.9078 | 6 | 518400 | -273910.0922 | 25880641.0315 | -2180 | 38.8571 | 1 | -2169.7143 | 25948330.4481 | 206220.6755 | 450710.5834 | 5.0079 | -2169.7143 | 0 | 0 | 71
2007-01-11 | 2.8668 | -2169.7143 | 25948330.4481 | 2.8668 | 247692.8324 | 6 | 518400 | -270707.1676 | 25677623.2805 | -2208 | 38.2857 | 1 | -2198.2857 | 25743527.4052 | 204803.0429 | 452495.8753 | 5.0277 | -2198.2857 | 0 | 0 | 72
2007-01-12 | 2.6135 | -2198.2857 | 25743527.4052 | 2.6135 | 225806.1813 | 6 | 518400 | -292593.8187 | 25450933.5865 | -2240 | 41.7143 | 1 | -2226.8571 | 25540137.097 | 203390.3082 | 429196.4895 | 4.7688 | -2226.8571 | 0 | 0 | 73
2007-01-13 | 2.4451 | -2226.8571 | 25540137.097 | 2.4451 | 211259.5656 | 6 | 518400 | -307140.4344 | 25232996.6626 | -2271 | 44.1429 | 1 | -2255.4286 | 25338154.6256 | 201982.4715 | 413242.037 | 4.5916 | -2255.4286 | 0 | 0 | 74
2007-01-14 | 2.7602 | -2255.4286 | 25338154.6256 | 2.7602 | 238484.4243 | 6 | 518400 | -279915.5757 | 25058239.0499 | -2296 | 40.5714 | 1 | -2284 | 25137575.0929 | 200579.5327 | 439063.957 | 4.8785 | -2284 | 0 | 0 | 75
2007-01-15 | 2.5702 | -2284 | 25137575.0929 | 2.5702 | 222069.4359 | 6 | 518400 | -296330.5641 | 24841244.5288 | -2327 | 43 | 1 | -2312.5714 | 24938393.601 | 199181.4919 | 421250.9278 | 4.6806 | -2312.5714 | 0 | 0 | 76
2007-01-16 | 2.2026 | -2312.5714 | 24938393.601 | 2.2026 | 190307.1008 | 6 | 518400 | -328092.8992 | 24610300.7018 | -2361 | 48.4286 | 1 | -2341.1429 | 24740605.252 | 197788.349 | 388095.4498 | 4.3122 | -2341.1429 | 0 | 0 | 77
2007-01-17 | 2.4776 | -2341.1429 | 24740605.252 | 2.4776 | 214062.1246 | 6 | 518400 | -304337.8754 | 24436267.3766 | -2386 | 44.8571 | 1 | -2369.7143 | 24544205.1479 | 196400.1041 | 410462.2287 | 4.5607 | -2369.7143 | 0 | 0 | 78
2007-01-18 | 2.0435 | -2369.7143 | 24544205.1479 | 2.0435 | 176561.2162 | 6 | 518400 | -341838.7838 | 24202366.3641 | -2420 | 50.2857 | 1 | -2398.2857 | 24349188.3907 | 195016.7572 | 371577.9734 | 4.1286 | -2398.2857 | 0 | 0 | 79
2007-01-19 | 1.9709 | -2398.2857 | 24349188.3907 | 1.9709 | 170288.8223 | 6 | 518400 | -348111.1777 | 24001077.213 | -2450 | 51.7143 | 1 | -2426.8571 | 24155550.0826 | 193638.3082 | 363927.1305 | 4.0436 | -2426.8571 | 0 | 0 | 80
2007-01-20 | 2.1779 | -2426.8571 | 24155550.0826 | 2.1779 | 188171.8177 | 6 | 518400 | -330228.1823 | 23825321.9003 | -2477 | 50.1429 | 1 | -2455.4286 | 23963285.3254 | 192264.7572 | 380436.5749 | 4.2271 | -2455.4286 | 0 | 0 | 81
2007-01-21 | 3.6886 | -2455.4286 | 23963285.3254 | 3.6886 | 318690.9934 | 6 | 518400 | -199709.0066 | 23763576.3188 | -2486 | 30.5714 | 1 | -2484 | 23772389.2213 | 190896.1041 | 509587.0975 | 5.6621 | -2484 | 0 | 0 | 82
2007-01-22 | 3.3178 | -2484 | 23772389.2213 | 3.3178 | 286661.7478 | 6 | 518400 | -231738.2522 | 23540650.9691 | -2519 | 35 | 1 | -2512.5714 | 23582856.8723 | 189532.349 | 476194.0969 | 5.291 | -2512.5714 | 1 | 0 | 83
2007-01-23 | 2.3123 | -2512.5714 | 23582856.8723 | 2.3123 | 199782.4192 | 6 | 518400 | -318617.5808 | 23264239.2915 | -2562 | 49.4286 | 1 | -2541.1429 | 23394683.3804 | 188173.4919 | 387955.9111 | 4.3106 | -2541.1429 | 1 | 0 | 84
2007-01-24 | 2.0435 | -2541.1429 | 23394683.3804 | 2.0435 | 176561.2162 | 6 | 518400 | -341838.7838 | 23052844.5966 | -2594 | 52.8571 | 1 | -2569.7143 | 23207863.8477 | 186819.5327 | 363380.7489 | 4.0376 | -2569.7143 | 1 | 0 | 85
2007-01-25 | 1.8489 | -2569.7143 | 23207863.8477 | 1.8489 | 159745.8623 | 6 | 518400 | -358654.1377 | 22849209.71 | -2626 | 56.2857 | 1 | -2598.2857 | 23022393.3763 | 185470.4715 | 345216.3337 | 3.8357 | -2598.2857 | 1 | 0 | 86
2007-01-26 | 2.5687 | -2598.2857 | 23022393.3763 | 2.5687 | 221935.9808 | 6 | 518400 | -296464.0192 | 22725929.3571 | -2645 | 46.7143 | 1 | -2626.8571 | 22838267.0681 | 184126.3082 | 406062.2889 | 4.5118 | -2626.8571 | 1 | 0 | 87
2007-01-27 | 1.9972 | -2626.8571 | 22838267.0681 | 1.9972 | 172557.5605 | 6 | 518400 | -345842.4395 | 22492424.6286 | -2682 | 55.1429 | 1 | -2655.4286 | 22655480.0252 | 182787.0429 | 355344.6034 | 3.9483 | -2655.4286 | 1 | 0 | 88
2007-01-28 | 1.7918 | -2655.4286 | 22655480.0252 | 1.7918 | 154808.0203 | 6 | 518400 | -363591.9797 | 22291888.0455 | -2713 | 57.5714 | 1 | -2684 | 22474027.3497 | 181452.6755 | 336260.6958 | 3.7362 | -2684 | 1 | 0 | 89
2007-01-29 | 3.2344 | -2684 | 22474027.3497 | 3.2344 | 279455.1676 | 6 | 518400 | -238944.8324 | 22235082.5173 | -2722 | 38 | 1 | -2712.5714 | 22293904.1435 | 180123.2061 | 459578.3737 | 5.1064 | -2712.5714 | 1 | 0 | 90
2007-01-30 | 2.544 | -2712.5714 | 22293904.1435 | 2.544 | 219800.6977 | 6 | 518400 | -298599.3023 | 21995304.8413 | -2761 | 48.4286 | 1 | -2741.1429 | 22115105.5088 | 178798.6347 | 398599.3324 | 4.4289 | -2741.1429 | 1 | 0 | 91
2007-01-31 | 1.9972 | -2741.1429 | 22115105.5088 | 1.9972 | 172557.5605 | 6 | 518400 | -345842.4395 | 21769263.0693 | -2798 | 56.8571 | 1 | -2769.7143 | 21937626.5476 | 177478.9612 | 350036.5218 | 3.8893 | -2769.7143 | 1 | 0 | 92
2007-02-01 | 1.7593 | -2769.7143 | 21937626.5476 | 1.7593 | 152005.4613 | 6 | 518400 | -366394.5387 | 21571232.0088 | -2830 | 60.2857 | 1 | -2798.2857 | 21761462.3618 | 176164.1857 | 328169.647 | 3.6463 | -2798.2857 | 1 | 0 | 93
2007-02-02 | 1.8427 | -2798.2857 | 21761462.3618 | 1.8427 | 159212.0415 | 6 | 518400 | -359187.9585 | 21402274.4034 | -2858 | 59.7143 | 1 | -2826.8571 | 21586608.0536 | 174854.3082 | 334066.3497 | 3.7118 | -2826.8571 | 1 | 0 | 94
2007-02-03 | 1.7856 | -2826.8571 | 21586608.0536 | 1.7856 | 154274.1995 | 6 | 518400 | -364125.8005 | 21222482.2531 | -2888 | 61.1429 | 1 | -2855.4286 | 21413058.7251 | 173549.3286 | 327823.5281 | 3.6425 | -2855.4286 | 1 | 0 | 95
2007-02-04 | 1.7362 | -2855.4286 | 21413058.7251 | 1.7362 | 150003.6334 | 6 | 518400 | -368396.3666 | 21044662.3585 | -2917 | 61.5714 | 1 | -2884 | 21240809.4781 | 172249.247 | 322252.8804 | 3.5806 | -2884 | 1 | 0 | 96
2007-02-05 | 1.6079 | -2884 | 21240809.4781 | 1.6079 | 138926.8527 | 6 | 518400 | -379473.1473 | 20861336.3307 | -2948 | 64 | 1 | -2912.5714 | 21069855.4148 | 170954.0633 | 309880.9159 | 3.4431 | -2912.5714 | 1 | 0 | 97
2007-02-06 | 1.4859 | -2912.5714 | 21069855.4148 | 1.4859 | 128383.8927 | 6 | 518400 | -390016.1073 | 20679839.3075 | -2979 | 66.4286 | 1 | -2941.1429 | 20900191.6372 | 169663.7776 | 298047.6702 | 3.3116 | -2941.1429 | 1 | 0 | 98
2007-02-07 | 1.4241 | -2941.1429 | 20900191.6372 | 1.4241 | 123045.6851 | 6 | 518400 | -395354.3149 | 20504837.3223 | -3009 | 67.8571 | 1 | -2969.7143 | 20731813.2474 | 168378.3898 | 291424.0749 | 3.238 | -2969.7143 | 1 | 0 | 99
2007-02-08 | 1.401 | -2969.7143 | 20731813.2474 | 1.401 | 121043.8572 | 6 | 518400 | -397356.1428 | 20334457.1046 | -3039 | 69.2857 | 1 | -2998.2857 | 20564715.3474 | 167097.9 | 288141.7572 | 3.2016 | -2998.2857 | 1 | 0 | 100
2007-02-09 | 2.249 | -2998.2857 | 20564715.3474 | 2.249 | 194310.7565 | 6 | 518400 | -324089.2435 | 20240626.1038 | -3055 | 56.7143 | 1 | -3026.8571 | 20398893.0392 | 165822.3082 | 360133.0646 | 4.0015 | -3026.8571 | 1 | 1 | 101
2007-02-10 | 2.2598 | -3026.8571 | 20398893.0392 | 2.2598 | 195244.9428 | 6 | 518400 | -323155.0572 | 20075737.982 | -3084 | 57.1429 | 1 | -3055.4286 | 20234341.4249 | 164551.6143 | 359796.5571 | 3.9977 | -3055.4286 | 1 | 1 | 102
2007-02-11 | 1.7377 | -3055.4286 | 20234341.4249 | 1.7377 | 150137.0886 | 6 | 518400 | -368262.9114 | 19866078.5135 | -3121 | 65.5714 | 1 | -3084 | 20071055.6065 | 163285.8184 | 313422.907 | 3.4825 | -3084 | 1 | 1 | 103
2007-02-12 | 1.6018 | -3084 | 20071055.6065 | 1.6018 | 138393.0319 | 6 | 518400 | -380006.9681 | 19691048.6384 | -3152 | 68 | 1 | -3112.5714 | 19909030.6861 | 162024.9204 | 300417.9523 | 3.338 | -3112.5714 | 1 | 1 | 104
2007-02-13 | 1.4751 | -3112.5714 | 19909030.6861 | 1.4751 | 127449.7063 | 6 | 518400 | -390950.2937 | 19518080.3924 | -3183 | 70.4286 | 1 | -3141.1429 | 19748261.7656 | 160768.9204 | 288218.6268 | 3.2024 | -3141.1429 | 1 | 1 | 105
2007-02-14 | 1.4658 | -3141.1429 | 19748261.7656 | 1.4658 | 126648.9752 | 6 | 518400 | -391751.0248 | 19356510.7408 | -3212 | 70.8571 | 1 | -3169.7143 | 19588743.9472 | 159517.8184 | 286166.7936 | 3.1796 | -3169.7143 | 1 | 1 | 106
2007-02-15 | 1.4118 | -3169.7143 | 19588743.9472 | 1.4118 | 121978.0435 | 6 | 518400 | -396421.9565 | 19192321.9908 | -3242 | 72.2857 | 1 | -3198.2857 | 19430472.3329 | 158271.6143 | 280249.6579 | 3.1139 | -3198.2857 | 1 | 1 | 107
2007-02-16 | 1.5601 | -3198.2857 | 19430472.3329 | 1.5601 | 134789.7418 | 6 | 518400 | -383610.2582 | 19046862.0747 | -3269 | 70.7143 | 1 | -3226.8571 | 19273442.0247 | 157030.3082 | 291820.05 | 3.2424 | -3226.8571 | 1 | 1 | 108
2007-02-17 | 1.6265 | -3226.8571 | 19273442.0247 | 1.6265 | 140528.3149 | 6 | 518400 | -377871.6851 | 18895570.3397 | -3297 | 70.1429 | 1 | -3255.4286 | 19117648.1247 | 155793.9 | 296322.215 | 3.2925 | -3255.4286 | 1 | 1 | 109
2007-02-18 | 1.3871 | -3255.4286 | 19117648.1247 | 1.3871 | 119842.7605 | 6 | 518400 | -398557.2395 | 18719090.8852 | -3330 | 74.5714 | 1 | -3284 | 18963085.7349 | 154562.3898 | 274405.1503 | 3.0489 | -3284 | 1 | 1 | 110
2007-02-19 | 1.3871 | -3284 | 18963085.7349 | 1.3871 | 119842.7605 | 6 | 518400 | -398557.2395 | 18564528.4954 | -3359 | 75 | 1 | -3312.5714 | 18809749.9573 | 153335.7776 | 273178.5381 | 3.0353 | -3312.5714 | 1 | 1 | 111
2007-02-20 | 1.2851 | -3312.5714 | 18809749.9573 | 1.2851 | 111034.718 | 6 | 518400 | -407365.282 | 18402384.6753 | -3390 | 77.4286 | 1 | -3341.1429 | 18657635.894 | 152114.0633 | 263148.7813 | 2.9239 | -3341.1429 | 1 | 1 | 112
2007-02-21 | 1.2187 | -3341.1429 | 18657635.894 | 1.2187 | 105296.1448 | 6 | 518400 | -413103.8552 | 18244532.0388 | -3420 | 78.8571 | 1 | -3369.7143 | 18506738.6471 | 150897.247 | 256193.3918 | 2.8466 | -3369.7143 | 1 | 1 | 113
2007-02-22 | 1.2357 | -3369.7143 | 18506738.6471 | 1.2357 | 106764.1519 | 6 | 518400 | -411635.8481 | 18095102.799 | -3449 | 79.2857 | 1 | -3398.2857 | 18357053.3185 | 149685.3286 | 256449.4805 | 2.8494 | -3398.2857 | 1 | 1 | 114
2007-02-23 | 1.4844 | -3398.2857 | 18357053.3185 | 1.4844 | 128250.4375 | 6 | 518400 | -390149.5625 | 17966903.7559 | -3474 | 75.7143 | 1 | -3426.8571 | 18208575.0103 | 148478.3082 | 276728.7457 | 3.0748 | -3426.8571 | 1 | 1 | 115
2007-02-24 | 1.5384 | -3426.8571 | 18208575.0103 | 1.5384 | 132921.3691 | 6 | 518400 | -385478.6309 | 17823096.3794 | -3503 | 76.1429 | 1 | -3455.4286 | 18061298.8245 | 147276.1857 | 280197.5549 | 3.1133 | -3455.4286 | 1 | 1 | 116
2007-02-25 | 1.3237 | -3455.4286 | 18061298.8245 | 1.3237 | 114371.0977 | 6 | 518400 | -404028.9023 | 17657269.9223 | -3536 | 80.5714 | 1 | -3484 | 17915219.8633 | 146078.9612 | 260450.059 | 2.8939 | -3484 | 1 | 1 | 117
2007-02-26 | 1.2326 | -3484 | 17915219.8633 | 1.2326 | 106497.2415 | 6 | 518400 | -411902.7585 | 17503317.1048 | -3566 | 82 | 1 | -3512.5714 | 17770333.2286 | 144886.6347 | 251383.8762 | 2.7932 | -3512.5714 | 1 | 1 | 118
2007-02-27 | 1.1909 | -3512.5714 | 17770333.2286 | 1.1909 | 102893.9514 | 6 | 518400 | -415506.0486 | 17354827.18 | -3596 | 83.4286 | 1 | -3541.1429 | 17626634.0224 | 143699.2061 | 246593.1575 | 2.7399 | -3541.1429 | 1 | 1 | 119
2007-02-28 | 1.1523 | -3541.1429 | 17626634.0224 | 1.1523 | 99557.5716 | 6 | 518400 | -418842.4284 | 17207791.5941 | -3626 | 84.8571 | 1 | -3569.7143 | 17484117.3469 | 142516.6755 | 242074.2472 | 2.6897 | -3569.7143 | 1 | 1 | 120
2007-03-01 | 1.0766 | -3569.7143 | 17484117.3469 | 1.0766 | 93018.2673 | 6 | 518400 | -425381.7327 | 17058735.6142 | -3657 | 87.2857 | 1 | -3598.2857 | 17342778.304 | 141339.0429 | 234357.3102 | 2.604 | -3598.2857 | 1 | 1 | 121
2007-03-02 | 1.0766 | -3598.2857 | 17342778.304 | 1.0766 | 93018.2673 | 6 | 518400 | -425381.7327 | 16917396.5713 | -3686 | 87.7143 | 1 | -3626.8571 | 17202611.9958 | 140166.3082 | 233184.5755 | 2.5909 | -3626.8571 | 1 | 1 | 122
2007-03-03 | 1.089 | -3626.8571 | 17202611.9958 | 1.089 | 94085.9089 | 6 | 518400 | -424314.0911 | 16778297.9047 | -3715 | 88.1429 | 1 | -3655.4286 | 17063613.5244 | 138998.4715 | 233084.3803 | 2.5898 | -3655.4286 | 1 | 1 | 123
2007-03-04 | 1.0596 | -3655.4286 | 17063613.5244 | 1.0596 | 91550.2603 | 6 | 518400 | -426849.7397 | 16636763.7846 | -3745 | 89.5714 | 1 | -3684 | 16925777.9917 | 137835.5327 | 229385.7929 | 2.5487 | -3684 | 1 | 1 | 124
2007-03-05 | 1.0164 | -3684 | 16925777.9917 | 1.0164 | 87813.5149 | 6 | 518400 | -430586.4851 | 16495191.5066 | -3775 | 91 | 1 | -3712.5714 | 16789100.4998 | 136677.4919 | 224491.0068 | 2.4943 | -3712.5714 | 1 | 1 | 125
2007-03-06 | 0.99165 | -3712.5714 | 16789100.4998 | 0.99165 | 85678.2319 | 6 | 518400 | -432721.7681 | 16356378.7317 | -3805 | 92.4286 | 1 | -3741.1429 | 16653576.1508 | 135524.349 | 221202.5809 | 2.4578 | -3741.1429 | 1 | 1 | 126
2007-03-07 | 1.1677 | -3741.1429 | 16653576.1508 | 1.1677 | 100892.1235 | 6 | 518400 | -417507.8765 | 16236068.2744 | -3831 | 89.8571 | 1 | -3769.7143 | 16519200.0467 | 134376.1041 | 235268.2277 | 2.6141 | -3769.7143 | 1 | 1 | 127
2007-03-08 | 6.0225 | -3769.7143 | 16519200.0467 | 6.0225 | 520341.7853 | 6 | 518400 | 1941.7853 | 16521141.832 | -3770 | 0.28571 | 0 | -3798.2857 | 16385967.2895 | 133232.7572 | 653574.5425 | 7.2619 | -3770 | 1 | 1 | 128
2007-03-09 | 1.9864 | -3770 | 16517862.0677 | 1.9864 | 171623.3742 | 6 | 518400 | -346776.6258 | 16171085.4419 | -3845 | 75 | 1 | -3798.5714 | 16384640.7193 | 133221.3484 | 304844.7226 | 3.3872 | -3798.5714 | 1 | 1 | 129
2007-03-10 | 1.4519 | -3798.5714 | 16384640.7193 | 1.4519 | 125447.8785 | 6 | 518400 | -392952.1215 | 15991688.5978 | -3885 | 86.4286 | 1 | -3827.1429 | 16252557.7709 | 132082.9484 | 257530.8269 | 2.8615 | -3827.1429 | 1 | 1 | 130
2007-03-11 | 1.2681 | -3827.1429 | 16252557.7709 | 1.2681 | 109566.7109 | 6 | 518400 | -408833.2891 | 15843724.4818 | -3918 | 90.8571 | 1 | -3855.7143 | 16121608.3245 | 130949.4464 | 240516.1573 | 2.6724 | -3855.7143 | 1 | 1 | 131
2007-03-12 | 1.1693 | -3855.7143 | 16121608.3245 | 1.1693 | 101025.5787 | 6 | 518400 | -417374.4213 | 15704233.9032 | -3949 | 93.2857 | 1 | -3884.2857 | 15991787.4822 | 129820.8423 | 230846.421 | 2.565 | -3884.2857 | 1 | 1 | 132
2007-03-13 | 6.4982 | -3884.2857 | 15991787.4822 | 6.4982 | 561445.9838 | 6 | 518400 | 43045.9838 | 16034833.466 | -3875 | -9.2857 | 0 | -3912.8571 | 15863090.346 | 128697.1362 | 690143.12 | 7.6683 | -3875 | 1 | 1 | 133
2007-03-14 | 2.6104 | -3875 | 16033855.7621 | 2.6104 | 225539.2709 | 6 | 518400 | -292860.7291 | 15740995.033 | -3941 | 66 | 1 | -3903.5714 | 15904793.9587 | 129061.8034 | 354601.0743 | 3.94 | -3903.5714 | 1 | 1 | 134
2007-03-15 | 4.2493 | -3903.5714 | 15904793.9587 | 4.2493 | 367135.2273 | 6 | 518400 | -151264.7727 | 15753529.186 | -3938 | 34.4286 | 1 | -3932.1429 | 15776852.5553 | 127941.4034 | 495076.6308 | 5.5009 | -3932.1429 | 1 | 1 | 135
2007-03-16 | 19.402 | -3932.1429 | 15776852.5553 | 19.402 | 1676330.64 | 6 | 518400 | 1157930.64 | 16934783.1953 | -3683 | -249.1429 | 0 | -3960.7143 | 15650026.6539 | 126825.9014 | 1803156.5414 | 20.0351 | -3683 | 1 | 1 | 136
2007-03-17 | 5.5344 | -3683 | 16930582.6504 | 5.5344 | 478169.9453 | 6 | 518400 | -40230.0547 | 16890352.5957 | -3692 | 9 | 0 | -3711.5714 | 16793864.7098 | 136717.9406 | 614887.8859 | 6.8321 | -3692 | 1 | 1 | 137
2007-03-18 | 3.2344 | -3692 | 16887391.7741 | 3.2344 | 279455.1676 | 6 | 518400 | -238944.8324 | 16648446.9417 | -3743 | 51 | 1 | -3720.5714 | 16751037.656 | 136354.1181 | 415809.2857 | 4.6201 | -3720.5714 | 1 | 1 | 138
2007-03-19 | 4.4562 | -3720.5714 | 16751037.656 | 4.4562 | 385018.2228 | 6 | 518400 | -133381.7772 | 16617655.8787 | -3749 | 28.4286 | 0 | -3749.1429 | 16615835.3092 | 135202.3467 | 520220.5695 | 5.7802 | -3749 | 1 | 1 | 139
2007-03-20 | 2.5486 | -3749 | 16616508.464 | 2.5486 | 220201.0633 | 6 | 518400 | -298198.9367 | 16318309.5273 | -3813 | 64 | 1 | -3777.5714 | 16482447.2686 | 134061.1954 | 354262.2587 | 3.9362 | -3777.5714 | 1 | 1 | 140
2007-03-21 | 2.1887 | -3777.5714 | 16482447.2686 | 2.1887 | 189106.0041 | 6 | 518400 | -329293.9959 | 16153153.2727 | -3849 | 71.4286 | 1 | -3806.1429 | 16349528.0732 | 132919.1954 | 322025.1995 | 3.5781 | -3806.1429 | 1 | 1 | 141
2007-03-22 | 2.0852 | -3806.1429 | 16349528.0732 | 2.0852 | 180164.5063 | 6 | 518400 | -338235.4937 | 16011292.5795 | -3880 | 73.8571 | 1 | -3834.7143 | 16217745.9798 | 131782.0934 | 311946.5997 | 3.4661 | -3834.7143 | 1 | 1 | 142
2007-03-23 | 1.8489 | -3834.7143 | 16217745.9798 | 1.8489 | 159745.8623 | 6 | 518400 | -358654.1377 | 15859091.8421 | -3914 | 79.2857 | 1 | -3863.2857 | 16087096.0905 | 130649.8893 | 290395.7516 | 3.2266 | -3863.2857 | 1 | 1 | 143
2007-03-24 | 1.7022 | -3863.2857 | 16087096.0905 | 1.7022 | 147067.6192 | 6 | 518400 | -371332.3808 | 15715763.7097 | -3946 | 82.7143 | 1 | -3891.8571 | 15957573.5073 | 129522.5832 | 276590.2024 | 3.0732 | -3891.8571 | 1 | 1 | 144
2007-03-25 | 1.5894 | -3891.8571 | 15957573.5073 | 1.5894 | 137325.3904 | 6 | 518400 | -381074.6096 | 15576498.8977 | -3978 | 86.1429 | 1 | -3920.4286 | 15829173.3323 | 128400.175 | 265725.5654 | 2.9525 | -3920.4286 | 1 | 1 | 145
2007-03-26 | 1.5554 | -3920.4286 | 15829173.3323 | 1.5554 | 134389.3762 | 6 | 518400 | -384010.6238 | 15445162.7085 | -4008 | 87.5714 | 1 | -3949 | 15701890.6674 | 127282.6648 | 261672.041 | 2.9075 | -3949 | 1 | 1 | 146
2007-03-27 | 1.5168 | -3949 | 15701890.6674 | 1.5168 | 131052.9965 | 6 | 518400 | -387347.0035 | 15314543.6639 | -4038 | 89 | 1 | -3977.5714 | 15575720.6149 | 126170.0526 | 257223.049 | 2.858 | -3977.5714 | 1 | 1 | 147
2007-03-28 | 1.4689 | -3977.5714 | 15575720.6149 | 1.4689 | 126915.8856 | 6 | 518400 | -391484.1144 | 15184236.5004 | -4068 | 90.4286 | 1 | -4006.1429 | 15450658.2766 | 125062.3383 | 251978.2239 | 2.7998 | -4006.1429 | 1 | 1 | 148
2007-03-29 | 1.438 | -4006.1429 | 15450658.2766 | 1.438 | 124246.7818 | 6 | 518400 | -394153.2182 | 15056505.0583 | -4098 | 91.8571 | 1 | -4034.7143 | 15326698.7546 | 123959.522 | 248206.3037 | 2.7578 | -4034.7143 | 1 | 1 | 149
2007-03-30 | 1.4319 | -4034.7143 | 15326698.7546 | 1.4319 | 123712.961 | 6 | 518400 | -394687.039 | 14932011.7156 | -4128 | 93.2857 | 1 | -4063.2857 | 15203837.151 | 122861.6036 | 246574.5646 | 2.7397 | -4063.2857 | 1 | 1 | 150
2007-03-31 | 1.3639 | -4063.2857 | 15203837.151 | 1.3639 | 117840.9327 | 6 | 518400 | -400559.0673 | 14803278.0837 | -4159 | 95.7143 | 1 | -4091.8571 | 15082068.5678 | 121768.5832 | 239609.5158 | 2.6623 | -4091.8571 | 1 | 1 | 151
2007-04-01 | 1.401 | -4091.8571 | 15082068.5678 | 1.401 | 121043.8572 | 6 | 518400 | -397356.1428 | 14684712.425 | -4187 | 95.1429 | 1 | -4120.4286 | 14961388.1071 | 120680.4607 | 241724.318 | 2.6858 | -4120.4286 | 1 | 1 | 152
2007-04-02 | 1.7918 | -4120.4286 | 14961388.1071 | 1.7918 | 154808.0203 | 6 | 518400 | -363591.9797 | 14597796.1273 | -4209 | 88.5714 | 1 | -4149 | 14841790.8708 | 119597.2362 | 274405.2565 | 3.0489 | -4149 | 1 | 1 | 153
2007-04-03 | 1.4689 | -4149 | 14841790.8708 | 1.4689 | 126915.8856 | 6 | 518400 | -391484.1144 | 14450306.7564 | -4245 | 96 | 1 | -4177.5714 | 14723271.9611 | 118518.9097 | 245434.7953 | 2.7271 | -4177.5714 | 1 | 1 | 154
2007-04-04 | 1.489 | -4177.5714 | 14723271.9611 | 1.489 | 128650.803 | 6 | 518400 | -389749.197 | 14333522.7642 | -4274 | 96.4286 | 1 | -4206.1429 | 14605826.48 | 117445.4811 | 246096.2842 | 2.7344 | -4206.1429 | 1 | 1 | 155
2007-04-05 | 1.367 | -4206.1429 | 14605826.48 | 1.367 | 118107.843 | 6 | 518400 | -400292.157 | 14205534.323 | -4306 | 99.8571 | 1 | -4234.7143 | 14489449.5294 | 116376.9505 | 234484.7936 | 2.6054 | -4234.7143 | 1 | 1 | 156
2007-04-06 | 1.3176 | -4234.7143 | 14489449.5294 | 1.3176 | 113837.277 | 6 | 518400 | -404562.723 | 14084886.8064 | -4337 | 102.2857 | 1 | -4263.2857 | 14374136.2116 | 115313.3179 | 229150.5948 | 2.5461 | -4263.2857 | 1 | 1 | 157
2007-04-07 | 1.367 | -4263.2857 | 14374136.2116 | 1.367 | 118107.843 | 6 | 518400 | -400292.157 | 13973844.0546 | -4365 | 101.7143 | 1 | -4291.8571 | 14259881.6284 | 114254.5832 | 232362.4262 | 2.5818 | -4291.8571 | 1 | 1 | 158
2007-04-08 | 1.3176 | -4291.8571 | 14259881.6284 | 1.3176 | 113837.277 | 6 | 518400 | -404562.723 | 13855318.9053 | -4396 | 104.1429 | 1 | -4320.4286 | 14146680.8819 | 113200.7465 | 227038.0234 | 2.5226 | -4320.4286 | 1 | 1 | 159
2007-04-09 | 1.3562 | -4320.4286 | 14146680.8819 | 1.3562 | 117173.6567 | 6 | 518400 | -401226.3433 | 13745454.5386 | -4424 | 103.5714 | 1 | -4349 | 14034529.0742 | 112151.8077 | 229325.4644 | 2.5481 | -4349 | 1 | 1 | 160
2007-04-10 | 1.2573 | -4349 | 14034529.0742 | 1.2573 | 108632.5246 | 6 | 518400 | -409767.4754 | 13624761.5988 | -4456 | 107 | 1 | -4377.5714 | 13923421.3074 | 111107.7669 | 219740.2914 | 2.4416 | -4377.5714 | 1 | 1 | 161
2007-04-11 | 1.2527 | -4377.5714 | 13923421.3074 | 1.2527 | 108232.159 | 6 | 518400 | -410167.841 | 13513253.4664 | -4486 | 108.4286 | 1 | -4406.1429 | 13813352.6834 | 110068.624 | 218300.783 | 2.4256 | -4406.1429 | 1 | 1 | 162
2007-04-12 | 1.7794 | -4406.1429 | 13813352.6834 | 1.7794 | 153740.3787 | 6 | 518400 | -364659.6213 | 13448693.0621 | -4503 | 96.8571 | 1 | -4434.7143 | 13704318.3043 | 109034.3791 | 262774.7578 | 2.9197 | -4434.7143 | 1 | 1 | 163
2007-04-13 | 5.4571 | -4434.7143 | 13704318.3043 | 5.4571 | 471497.1858 | 6 | 518400 | -46902.8142 | 13657415.4901 | -4448 | 13.2857 | 0 | -4463.2857 | 13596313.2721 | 108005.0322 | 579502.218 | 6.4389 | -4448 | 1 | 1 | 164
2007-04-14 | 93.2657 | -4448 | 13653968.2239 | 93.2657 | 8058157.8197 | 6 | 518400 | 7539757.8197 | 21193726.0437 | -2892 | -1556 | 0 | -4476.5714 | 13546440.1698 | 107528.0541 | 8165685.8739 | 90.7298 | -2892 | 1 | 0 | 165
2007-04-15 | 74.0259 | -2892 | 21192811.9965 | 74.0259 | 6395839.9747 | 6 | 518400 | 5877439.9747 | 27070251.9712 | -2017 | -875 | 0 | -2920.5714 | 21022219.7069 | 170592.2896 | 6566432.2643 | 72.9604 | -2017 | 0 | 0 | 166
2007-04-16 | 7.1192 | -2017 | 27067161.8179 | 7.1192 | 615094.9701 | 6 | 518400 | 96694.9701 | 27163856.788 | -2005 | -12 | 0 | -2045.5714 | 26854724.6533 | 212437.1646 | 827532.1347 | 9.1948 | -2005 | 0 | 0 | 167
2007-04-17 | 19.7634 | -2005 | 27156815.6894 | 19.7634 | 1707559.1544 | 6 | 518400 | 1189159.1544 | 28345974.8439 | -1849 | -156 | 0 | -2033.5714 | 26943772.7203 | 213042.9691 | 1920602.1236 | 21.34 | -1849 | 0 | 0 | 168
2007-04-18 | 5.2409 | -1849 | 28345657.7817 | 5.2409 | 452813.4592 | 6 | 518400 | -65586.5408 | 28280071.241 | -1858 | 9 | 0 | -1877.5714 | 28124660.7292 | 220997.0526 | 673810.5118 | 7.4868 | -1858 | 0 | 0 | 169
2007-04-19 | 4.4887 | -1858 | 28275885.0654 | 4.4887 | 387820.7818 | 6 | 518400 | -130579.2182 | 28145305.8471 | -1875 | 17 | 0 | -1886.5714 | 28055350.8712 | 220534.1941 | 608354.9759 | 6.7595 | -1875 | 0 | 0 | 170
2007-04-20 | 3.5202 | -1875 | 28144490.2881 | 3.5202 | 304144.3777 | 6 | 518400 | -214255.6223 | 27930234.6658 | -1903 | 28 | 0 | -1903.5714 | 27924829.0561 | 219661.232 | 523805.6097 | 5.8201 | -1903 | 0 | 0 | 171
2007-04-21 | 3.2808 | -1903 | 27929207.9245 | 3.2808 | 283458.8233 | 6 | 518400 | -234941.1767 | 27694266.7478 | -1934 | 31 | 1 | -1931.5714 | 27710980.7325 | 218227.192 | 501686.0153 | 5.5743 | -1931.5714 | 0 | 0 | 172
2007-04-22 | 2.9224 | -1931.5714 | 27710980.7325 | 2.9224 | 252497.2192 | 6 | 518400 | -265902.7808 | 27445077.9518 | -1967 | 35.4286 | 1 | -1960.1429 | 27494211.9977 | 216768.7349 | 469265.9541 | 5.2141 | -1960.1429 | 0 | 0 | 173
2007-04-23 | 2.666 | -1960.1429 | 27494211.9977 | 2.666 | 230343.6577 | 6 | 518400 | -288056.3423 | 27206155.6554 | -1999 | 38.8571 | 1 | -1988.7143 | 27278896.822 | 215315.1757 | 445658.8334 | 4.9518 | -1988.7143 | 0 | 0 | 174
2007-04-24 | 5.4216 | -1988.7143 | 27278896.822 | 5.4216 | 468427.7165 | 6 | 518400 | -49972.2835 | 27228924.5384 | -1996 | 7.2857 | 0 | -2017.2857 | 27065030.3075 | 213866.5145 | 682294.2309 | 7.581 | -1996 | 0 | 0 | 175
2007-04-25 | 3.2622 | -1996 | 27224223.4507 | 3.2622 | 281857.361 | 6 | 518400 | -236542.639 | 26987680.8117 | -2028 | 32 | 1 | -2024.5714 | 27010725.5611 | 213497.8896 | 495355.2506 | 5.5039 | -2024.5714 | 0 | 0 | 176
2007-04-26 | 3.1788 | -2024.5714 | 27010725.5611 | 3.1788 | 274650.7808 | 6 | 518400 | -243749.2192 | 26766976.3419 | -2058 | 33.4286 | 1 | -2053.1429 | 26798670.1858 | 212055.3753 | 486706.156 | 5.4078 | -2053.1429 | 0 | 0 | 177
2007-04-27 | 2.961 | -2053.1429 | 26798670.1858 | 2.961 | 255833.599 | 6 | 518400 | -262566.401 | 26536103.7848 | -2089 | 35.8571 | 1 | -2081.7143 | 26588052.4269 | 210617.759 | 466451.358 | 5.1828 | -2081.7143 | 0 | 0 | 178
2007-04-28 | 2.7077 | -2081.7143 | 26588052.4269 | 2.7077 | 233946.9478 | 6 | 518400 | -284453.0522 | 26303599.3747 | -2121 | 39.2857 | 1 | -2110.2857 | 26378867.3863 | 209185.0406 | 443131.9884 | 4.9237 | -2110.2857 | 0 | 0 | 179
2007-04-29 | 2.5934 | -2110.2857 | 26378867.3863 | 2.5934 | 224071.2638 | 6 | 518400 | -294328.7362 | 26084538.6501 | -2151 | 40.7143 | 1 | -2138.8571 | 26171110.1661 | 207757.2202 | 431828.484 | 4.7981 | -2138.8571 | 0 | 0 | 180
2007-04-30 | 2.3571 | -2138.8571 | 26171110.1661 | 2.3571 | 203652.6197 | 6 | 518400 | -314747.3803 | 25856362.7858 | -2183 | 44.1429 | 1 | -2167.4286 | 25964775.8684 | 206334.2977 | 409986.9175 | 4.5554 | -2167.4286 | 0 | 0 | 181
2007-05-01 | 2.4266 | -2167.4286 | 25964775.8684 | 2.4266 | 209658.1033 | 6 | 518400 | -308741.8967 | 25656033.9717 | -2211 | 43.5714 | 1 | -2196 | 25759859.5951 | 204916.2732 | 414574.3765 | 4.6064 | -2196 | 0 | 0 | 182
2007-05-02 | 2.7093 | -2196 | 25759859.5951 | 2.7093 | 234080.403 | 6 | 518400 | -284319.597 | 25475539.9981 | -2236 | 40 | 1 | -2224.5714 | 25556356.4484 | 203503.1467 | 437583.5498 | 4.862 | -2224.5714 | 0 | 0 | 183
2007-05-03 | 2.5363 | -2224.5714 | 25556356.4484 | 2.5363 | 219133.4218 | 6 | 518400 | -299266.5782 | 25257089.8702 | -2267 | 42.4286 | 1 | -2253.1429 | 25354261.5302 | 202094.9181 | 421228.3399 | 4.6803 | -2253.1429 | 0 | 0 | 184
2007-05-04 | 2.286 | -2253.1429 | 25354261.5302 | 2.286 | 197513.681 | 6 | 518400 | -320886.319 | 25033375.2113 | -2299 | 45.8571 | 1 | -2281.7143 | 25153569.9427 | 200691.5875 | 398205.2685 | 4.4245 | -2281.7143 | 0 | 0 | 185
2007-05-05 | 2.1424 | -2281.7143 | 25153569.9427 | 2.1424 | 185102.3484 | 6 | 518400 | -333297.6516 | 24820272.2911 | -2330 | 48.2857 | 1 | -2310.2857 | 24954276.7878 | 199293.1549 | 384395.5032 | 4.2711 | -2310.2857 | 0 | 0 | 186
2007-05-06 | 2.0404 | -2310.2857 | 24954276.7878 | 2.0404 | 176294.3058 | 6 | 518400 | -342105.6942 | 24612171.0937 | -2360 | 49.7143 | 1 | -2338.8571 | 24756377.1676 | 197899.6202 | 374193.926 | 4.1577 | -2338.8571 | 0 | 0 | 187
2007-05-07 | 2.0497 | -2338.8571 | 24756377.1676 | 2.0497 | 177095.037 | 6 | 518400 | -341304.963 | 24415072.2046 | -2389 | 50.1429 | 1 | -2367.4286 | 24559866.1842 | 196510.9835 | 373606.0204 | 4.1512 | -2367.4286 | 0 | 0 | 188
2007-05-08 | 1.9447 | -2367.4286 | 24559866.1842 | 1.9447 | 168020.0841 | 6 | 518400 | -350379.9159 | 24209486.2682 | -2419 | 51.5714 | 1 | -2396 | 24364738.9395 | 195127.2447 | 363147.3287 | 4.035 | -2396 | 0 | 0 | 189
2007-05-09 | 1.8489 | -2396 | 24364738.9395 | 1.8489 | 159745.8623 | 6 | 518400 | -358654.1377 | 24006084.8018 | -2450 | 54 | 1 | -2424.5714 | 24170990.5357 | 193748.4039 | 353494.2661 | 3.9277 | -2424.5714 | 0 | 0 | 190
2007-05-10 | 1.8304 | -2424.5714 | 24170990.5357 | 1.8304 | 158144.4 | 6 | 518400 | -360255.6 | 23810734.9357 | -2479 | 54.4286 | 1 | -2453.1429 | 23978616.0746 | 192374.461 | 350518.861 | 3.8947 | -2453.1429 | 0 | 0 | 191
2007-05-11 | 1.8906 | -2453.1429 | 23978616.0746 | 1.8906 | 163349.1524 | 6 | 518400 | -355050.8476 | 23623565.2271 | -2507 | 53.8571 | 1 | -2481.7143 | 23787610.6585 | 191005.4161 | 354354.5685 | 3.9373 | -2481.7143 | 0 | 0 | 192
2007-05-12 | 5.9422 | -2481.7143 | 23787610.6585 | 5.9422 | 513402.1154 | 6 | 518400 | -4997.8846 | 23782612.774 | -2483 | 1.2857 | 0 | -2510.2857 | 23597969.3894 | 189641.2692 | 703043.3846 | 7.8116 | -2483 | 0 | 0 | 193
2007-05-13 | 3.9542 | -2483 | 23779047.526 | 3.9542 | 341645.2861 | 6 | 518400 | -176754.7139 | 23602292.8121 | -2510 | 27 | 0 | -2511.5714 | 23589467.5283 | 189579.9977 | 531225.2838 | 5.9025 | -2510 | 1 | 0 | 194
2007-05-14 | 2.7077 | -2510 | 23599859.0656 | 2.7077 | 233946.9478 | 6 | 518400 | -284453.0522 | 23315406.0135 | -2554 | 44 | 1 | -2538.5714 | 23411563.4772 | 188295.5884 | 422242.5363 | 4.6916 | -2538.5714 | 1 | 0 | 195
2007-05-15 | 2.6398 | -2538.5714 | 23411563.4772 | 2.6398 | 228074.9195 | 6 | 518400 | -290325.0805 | 23121238.3967 | -2584 | 45.4286 | 1 | -2567.1429 | 23224622.2888 | 186941.1884 | 415016.1079 | 4.6113 | -2567.1429 | 1 | 0 | 196
2007-05-16 | 2.3123 | -2567.1429 | 23224622.2888 | 2.3123 | 199782.4192 | 6 | 518400 | -318617.5808 | 22906004.708 | -2617 | 49.8571 | 1 | -2595.7143 | 23039030.6024 | 185591.6864 | 385374.1056 | 4.2819 | -2595.7143 | 1 | 0 | 197
2007-05-17 | 2.1764 | -2595.7143 | 23039030.6024 | 2.1764 | 188038.3625 | 6 | 518400 | -330361.6375 | 22708668.9649 | -2648 | 52.2857 | 1 | -2624.2857 | 22854783.5201 | 184247.0823 | 372285.4448 | 4.1365 | -2624.2857 | 1 | 0 | 198
2007-05-18 | 2.1146 | -2624.2857 | 22854783.5201 | 2.1146 | 182700.1549 | 6 | 518400 | -335699.8451 | 22519083.675 | -2677 | 52.7143 | 1 | -2652.8571 | 22671876.1439 | 182907.3762 | 365607.5311 | 4.0623 | -2652.8571 | 1 | 0 | 199
2007-05-19 | 2.0435 | -2652.8571 | 22671876.1439 | 2.0435 | 176561.2162 | 6 | 518400 | -341838.7838 | 22330037.3601 | -2707 | 54.1429 | 1 | -2681.4286 | 22490303.5758 | 181572.568 | 358133.7842 | 3.9793 | -2681.4286 | 1 | 0 | 200
2007-05-20 | 2.0374 | -2681.4286 | 22490303.5758 | 2.0374 | 176027.3954 | 6 | 518400 | -342372.6046 | 22147930.9713 | -2736 | 54.5714 | 1 | -2710 | 22310060.918 | 180242.6578 | 356270.0533 | 3.9586 | -2710 | 1 | 0 | 201
2007-05-21 | 2.1825 | -2710 | 22310060.918 | 2.1825 | 188572.1833 | 6 | 518400 | -329827.8167 | 21980233.1013 | -2763 | 53 | 1 | -2738.5714 | 22131143.2724 | 178917.6456 | 367489.8289 | 4.0832 | -2738.5714 | 1 | 0 | 202
2007-05-22 | 1.9045 | -2738.5714 | 22131143.2724 | 1.9045 | 164550.2491 | 6 | 518400 | -353849.7509 | 21777293.5216 | -2796 | 57.4286 | 1 | -2767.1429 | 21953545.7412 | 177597.5313 | 342147.7804 | 3.8016 | -2767.1429 | 1 | 0 | 203
2007-05-23 | 2.0003 | -2767.1429 | 21953545.7412 | 2.0003 | 172824.4709 | 6 | 518400 | -345575.5291 | 21607970.212 | -2824 | 56.8571 | 1 | -2795.7143 | 21777263.4262 | 176282.315 | 349106.7858 | 3.879 | -2795.7143 | 1 | 0 | 204
2007-05-24 | 1.8613 | -2795.7143 | 21777263.4262 | 1.8613 | 160813.5038 | 6 | 518400 | -357586.4962 | 21419676.93 | -2855 | 59.2857 | 1 | -2824.2857 | 21602291.4296 | 174971.9966 | 335785.5004 | 3.731 | -2824.2857 | 1 | 0 | 205
2007-05-25 | 1.8103 | -2824.2857 | 21602291.4296 | 1.8103 | 156409.4825 | 6 | 518400 | -361990.5175 | 21240300.9121 | -2885 | 60.7143 | 1 | -2852.8571 | 21428624.8534 | 173666.5762 | 330076.0587 | 3.6675 | -2852.8571 | 1 | 0 | 206
2007-05-26 | 2.0358 | -2852.8571 | 21428624.8534 | 2.0358 | 175893.9403 | 6 | 518400 | -342506.0597 | 21086118.7937 | -2910 | 57.1429 | 1 | -2881.4286 | 21256258.7997 | 172366.0537 | 348259.994 | 3.8696 | -2881.4286 | 1 | 0 | 207
2007-05-27 | 1.8551 | -2881.4286 | 21256258.7997 | 1.8551 | 160279.683 | 6 | 518400 | -358120.317 | 20898138.4827 | -2942 | 60.5714 | 1 | -2910 | 21085188.3704 | 171070.4292 | 331350.1123 | 3.6817 | -2910 | 1 | 0 | 208
2007-05-28 | 2.1239 | -2910 | 21085188.3704 | 2.1239 | 183500.8861 | 6 | 518400 | -334899.1139 | 20750289.2565 | -2967 | 57 | 1 | -2938.5714 | 20915408.6677 | 169779.7027 | 353280.5888 | 3.9253 | -2938.5714 | 1 | 0 | 209
2007-05-29 | 1.8489 | -2938.5714 | 20915408.6677 | 1.8489 | 159745.8623 | 6 | 518400 | -358654.1377 | 20556754.53 | -3000 | 61.4286 | 1 | -2967.1429 | 20746914.7936 | 168493.8741 | 328239.7364 | 3.6471 | -2967.1429 | 1 | 0 | 210
2007-05-30 | 1.8103 | -2967.1429 | 20746914.7936 | 1.8103 | 156409.4825 | 6 | 518400 | -361990.5175 | 20384924.2761 | -3030 | 62.8571 | 1 | -2995.7143 | 20579701.85 | 167212.9435 | 323622.4261 | 3.5958 | -2995.7143 | 1 | 0 | 211
2007-05-31 | 1.7238 | -2995.7143 | 20579701.85 | 1.7238 | 148935.9919 | 6 | 518400 | -369464.0081 | 20210237.8419 | -3060 | 64.2857 | 1 | -3024.2857 | 20413764.9391 | 165936.9109 | 314872.9028 | 3.4986 | -3024.2857 | 1 | 1 | 212
2007-06-01 | 2.0111 | -3024.2857 | 20413764.9391 | 2.0111 | 173758.6572 | 6 | 518400 | -344641.3428 | 20069123.5964 | -3085 | 60.7143 | 1 | -3052.8571 | 20249099.163 | 164665.7762 | 338424.4334 | 3.7603 | -3052.8571 | 1 | 1 | 213
2007-06-02 | 3.4476 | -3052.8571 | 20249099.163 | 3.4476 | 297871.9838 | 6 | 518400 | -220528.0162 | 20028571.1467 | -3092 | 39.1429 | 1 | -3081.4286 | 20085699.6235 | 163399.5395 | 461271.5233 | 5.1252 | -3081.4286 | 1 | 1 | 214
2007-06-03 | 3.0043 | -3081.4286 | 20085699.6235 | 3.0043 | 259570.3443 | 6 | 518400 | -258829.6557 | 19826869.9678 | -3128 | 46.5714 | 1 | -3110 | 19923561.4228 | 162138.2007 | 421708.545 | 4.6857 | -3110 | 1 | 1 | 215
2007-06-04 | 2.1918 | -3110 | 19923561.4228 | 2.1918 | 189372.9144 | 6 | 518400 | -329027.0856 | 19594534.3373 | -3169 | 59 | 1 | -3138.5714 | 19762679.663 | 160881.7599 | 350254.6743 | 3.8917 | -3138.5714 | 1 | 1 | 216
2007-06-05 | 2.2026 | -3138.5714 | 19762679.663 | 2.2026 | 190307.1008 | 6 | 518400 | -328092.8992 | 19434586.7637 | -3198 | 59.4286 | 1 | -3167.1429 | 19603049.446 | 159630.217 | 349937.3178 | 3.8882 | -3167.1429 | 1 | 1 | 217
2007-06-06 | 3.789 | -3167.1429 | 19603049.446 | 3.789 | 327365.5808 | 6 | 518400 | -191034.4192 | 19412015.0267 | -3202 | 34.8571 | 1 | -3195.7143 | 19444665.8738 | 158383.5721 | 485749.1529 | 5.3972 | -3195.7143 | 1 | 1 | 218
2007-06-07 | 2.7741 | -3195.7143 | 19444665.8738 | 2.7741 | 239685.521 | 6 | 518400 | -278714.479 | 19165951.3949 | -3247 | 51.2857 | 1 | -3224.2857 | 19287524.0487 | 157141.8252 | 396827.3462 | 4.4092 | -3224.2857 | 1 | 1 | 219
2007-06-08 | 2.3679 | -3224.2857 | 19287524.0487 | 2.3679 | 204586.8061 | 6 | 518400 | -313813.1939 | 18973710.8548 | -3283 | 58.7143 | 1 | -3252.8571 | 19131619.0725 | 155904.9762 | 360491.7823 | 4.0055 | -3252.8571 | 1 | 1 | 220
2007-06-09 | 1.072 | -3252.8571 | 19131619.0725 | 1.072 | 92617.9018 | 6 | 518400 | -425782.0982 | 18705836.9743 | -3333 | 80.1429 | 1 | -3281.4286 | 18976946.0473 | 154673.0252 | 247290.9269 | 2.7477 | -3281.4286 | 1 | 1 | 221
2007-06-10 | 2.7649 | -3281.4286 | 18976946.0473 | 2.7649 | 238884.7899 | 6 | 518400 | -279515.2101 | 18697430.8372 | -3334 | 52.5714 | 1 | -3310 | 18823500.0752 | 153445.9721 | 392330.762 | 4.3592 | -3310 | 1 | 1 | 222
2007-06-11 | 2.4729 | -3310 | 18823500.0752 | 2.4729 | 213661.759 | 6 | 518400 | -304738.241 | 18518761.8342 | -3368 | 58 | 1 | -3338.5714 | 18671276.2582 | 152223.817 | 365885.576 | 4.0654 | -3338.5714 | 1 | 1 | 223
2007-06-12 | 2.4251 | -3338.5714 | 18671276.2582 | 2.4251 | 209524.6481 | 6 | 518400 | -308875.3519 | 18362400.9063 | -3398 | 59.4286 | 1 | -3367.1429 | 18520269.6984 | 151006.5599 | 360531.208 | 4.0059 | -3367.1429 | 1 | 1 | 224
2007-06-13 | 2.3818 | -3367.1429 | 18520269.6984 | 2.3818 | 205787.9028 | 6 | 518400 | -312612.0972 | 18207657.6011 | -3428 | 60.8571 | 1 | -3395.7143 | 18370475.4977 | 149794.2007 | 355582.1035 | 3.9509 | -3395.7143 | 1 | 1 | 225
2007-06-14 | 2.3262 | -3395.7143 | 18370475.4977 | 2.3262 | 200983.5159 | 6 | 518400 | -317416.4841 | 18053059.0136 | -3458 | 62.2857 | 1 | -3424.2857 | 18221888.7582 | 148586.7395 | 349570.2554 | 3.8841 | -3424.2857 | 1 | 1 | 226
2007-06-15 | 2.2644 | -3424.2857 | 18221888.7582 | 2.2644 | 195645.3084 | 6 | 518400 | -322754.6916 | 17899134.0666 | -3488 | 63.7143 | 1 | -3452.8571 | 18074504.582 | 147384.1762 | 343029.4845 | 3.8114 | -3452.8571 | 1 | 1 | 227
2007-06-16 | 2.5162 | -3452.8571 | 18074504.582 | 2.5162 | 217398.5043 | 6 | 518400 | -301001.4957 | 17773503.0863 | -3512 | 59.1429 | 1 | -3481.4286 | 17928318.0712 | 146186.5109 | 363585.0152 | 4.0398 | -3481.4286 | 1 | 1 | 228
2007-06-17 | 2.2335 | -3481.4286 | 17928318.0712 | 2.2335 | 192976.2046 | 6 | 518400 | -325423.7954 | 17602894.2757 | -3546 | 64.5714 | 1 | -3510 | 17783324.3276 | 144993.7435 | 337969.9481 | 3.7552 | -3510 | 1 | 1 | 229
2007-06-18 | 2.1285 | -3510 | 17783324.3276 | 2.1285 | 183901.2516 | 6 | 518400 | -334498.7484 | 17448825.5793 | -3577 | 67 | 1 | -3538.5714 | 17639518.4535 | 143805.8741 | 327707.1258 | 3.6412 | -3538.5714 | 1 | 1 | 230
2007-06-19 | 2.4065 | -3538.5714 | 17639518.4535 | 2.4065 | 207923.1858 | 6 | 518400 | -310476.8142 | 17329041.6393 | -3602 | 63.4286 | 1 | -3567.1429 | 17496895.5508 | 142622.9027 | 350546.0885 | 3.895 | -3567.1429 | 1 | 1 | 231
2007-06-20 | 2.2258 | -3567.1429 | 17496895.5508 | 2.2258 | 192308.9286 | 6 | 518400 | -326091.0714 | 17170804.4794 | -3634 | 66.8571 | 1 | -3595.7143 | 17355450.7215 | 141444.8292 | 333753.7579 | 3.7084 | -3595.7143 | 1 | 1 | 232
2007-06-21 | 2.2891 | -3595.7143 | 17355450.7215 | 2.2891 | 197780.5914 | 6 | 518400 | -320619.4086 | 17034831.3129 | -3662 | 66.2857 | 1 | -3624.2857 | 17215179.0678 | 140271.6537 | 338052.2451 | 3.7561 | -3624.2857 | 1 | 1 | 233
2007-06-22 | 2.1825 | -3624.2857 | 17215179.0678 | 2.1825 | 188572.1833 | 6 | 518400 | -329827.8167 | 16885351.2511 | -3693 | 68.7143 | 1 | -3652.8571 | 17076075.6916 | 139103.3762 | 327675.5595 | 3.6408 | -3652.8571 | 1 | 1 | 234
2007-06-23 | 1.0658 | -3652.8571 | 17076075.6916 | 1.0658 | 92084.081 | 6 | 518400 | -426315.919 | 16649759.7726 | -3742 | 89.1429 | 1 | -3681.4286 | 16938135.695 | 137939.9966 | 230024.0776 | 2.5558 | -3681.4286 | 1 | 1 | 235
2007-06-24 | 2.2073 | -3681.4286 | 16938135.695 | 2.2073 | 190707.4663 | 6 | 518400 | -327692.5337 | 16610443.1613 | -3751 | 69.5714 | 1 | -3710 | 16801354.18 | 136781.515 | 327488.9813 | 3.6388 | -3710 | 1 | 1 | 236
2007-06-25 | 1.8999 | -3710 | 16801354.18 | 1.8999 | 164149.8835 | 6 | 518400 | -354250.1165 | 16447104.0636 | -3786 | 76 | 1 | -3738.5714 | 16665726.2487 | 135627.9313 | 299777.8148 | 3.3309 | -3738.5714 | 1 | 1 | 237
2007-06-26 | 3.0429 | -3738.5714 | 16665726.2487 | 3.0429 | 262906.7241 | 6 | 518400 | -255493.2759 | 16410232.9728 | -3794 | 55.4286 | 1 | -3767.1429 | 16531247.0032 | 134479.2456 | 397385.9696 | 4.4154 | -3767.1429 | 1 | 1 | 238
2007-06-27 | 2.9981 | -3767.1429 | 16531247.0032 | 2.9981 | 259036.5235 | 6 | 518400 | -259363.4765 | 16271883.5267 | -3823 | 55.8571 | 1 | -3795.7143 | 16397911.5453 | 133335.4578 | 392371.9814 | 4.3597 | -3795.7143 | 1 | 1 | 239
2007-06-28 | 3.3271 | -3795.7143 | 16397911.5453 | 3.3271 | 287462.479 | 6 | 518400 | -230937.521 | 16166974.0243 | -3846 | 50.2857 | 1 | -3824.2857 | 16265714.9773 | 132196.568 | 419659.047 | 4.6629 | -3824.2857 | 1 | 1 | 240
2007-06-29 | 2.7402 | -3824.2857 | 16265714.9773 | 2.7402 | 236749.5068 | 6 | 518400 | -281650.4932 | 15984064.4841 | -3886 | 61.7143 | 1 | -3852.8571 | 16134652.4011 | 131062.5762 | 367812.083 | 4.0868 | -3852.8571 | 1 | 1 | 241
2007-06-30 | 22.1761 | -3852.8571 | 16134652.4011 | 22.1761 | 1916016.161 | 6 | 518400 | 1397616.161 | 17532268.5621 | -3561 | -291.8571 | 0 | -3881.4286 | 16004718.9188 | 129933.4823 | 2045949.6433 | 22.7328 | -3561 | 1 | 1 | 242
2007-07-01 | 22.1777 | -3561 | 17527459.8928 | 22.1777 | 1916149.6162 | 6 | 518400 | 1397749.6162 | 18925209.509 | -3292 | -269 | 0 | -3589.5714 | 17385762.191 | 141697.7017 | 2057847.3179 | 22.865 | -3292 | 1 | 1 | 243
2007-07-02 | 15.8509 | -3292 | 18920028.2853 | 15.8509 | 1369517.1585 | 6 | 518400 | 851117.1585 | 19771145.4438 | -3138 | -154 | 0 | -3320.5714 | 18767035.0814 | 152993.2039 | 1522510.3623 | 16.9168 | -3138 | 1 | 1 | 244
2007-07-03 | 16.1475 | -3138 | 19765885.0167 | 16.1475 | 1395140.5549 | 6 | 518400 | 876740.5549 | 20642625.5717 | -2985 | -153 | 0 | -3166.5714 | 19606229.8169 | 159655.1999 | 1554795.7548 | 17.2755 | -2985 | 1 | 0 | 245
2007-07-04 | 12.479 | -2985 | 20642256.9057 | 12.479 | 1078184.479 | 6 | 518400 | 559784.479 | 21202041.3847 | -2891 | -94 | 0 | -3013.5714 | 20475842.0565 | 166414.8491 | 1244599.3281 | 13.8289 | -2891 | 1 | 0 | 246
2007-07-05 | 9.3372 | -2891 | 21198806.1323 | 9.3372 | 806736.6228 | 6 | 518400 | 288336.6228 | 21487142.7551 | -2844 | -47 | 0 | -2919.5714 | 21028168.642 | 170637.4903 | 977374.1131 | 10.8597 | -2844 | 1 | 0 | 247
2007-07-06 | 6.9214 | -2844 | 21482322.1724 | 6.9214 | 598012.7058 | 6 | 518400 | 79612.7058 | 21561934.8782 | -2831 | -13 | 0 | -2872.5714 | 21309553.4805 | 172768.6919 | 770781.3977 | 8.5642 | -2831 | 1 | 0 | 248
2007-07-07 | 6.0317 | -2831 | 21561362.6245 | 6.0317 | 521142.5165 | 6 | 518400 | 2742.5165 | 21564105.1409 | -2831 | 0 | 0 | -2859.5714 | 21388002.1113 | 173360.5131 | 694503.0296 | 7.7167 | -2831 | 1 | 0 | 249
2007-07-08 | 5.9422 | -2831 | 21561362.6245 | 5.9422 | 513402.1154 | 6 | 518400 | -4997.8846 | 21556364.7399 | -2832 | 1 | 0 | -2859.5714 | 21388002.1113 | 173360.5131 | 686762.6286 | 7.6307 | -2832 | 1 | 0 | 250
2007-07-09 | 5.5545 | -2832 | 21555273.0092 | 5.5545 | 479904.8628 | 6 | 518400 | -38495.1372 | 21516777.872 | -2839 | 7 | 0 | -2860.5714 | 21381958.0568 | 173314.9524 | 653219.8152 | 7.258 | -2839 | 1 | 0 | 251
2007-07-10 | 4.7682 | -2839 | 21512690.4211 | 4.7682 | 411976.1711 | 6 | 518400 | -106423.8289 | 21406266.5922 | -2857 | 18 | 0 | -2867.5714 | 21339694.2256 | 172996.1954 | 584972.3666 | 6.4997 | -2857 | 1 | 0 | 252
2007-07-11 | 3.9542 | -2857 | 21403551.2754 | 3.9542 | 341645.2861 | 6 | 518400 | -176754.7139 | 21226796.5614 | -2887 | 30 | 1 | -2885.5714 | 21231373.3908 | 172177.8846 | 513823.1707 | 5.7091 | -2885.5714 | 1 | 0 | 253
2007-07-12 | 4.1195 | -2885.5714 | 21231373.3908 | 4.1195 | 355924.9914 | 6 | 518400 | -162475.0086 | 21068898.3822 | -2913 | 27.4286 | 0 | -2914.1429 | 21060490.4205 | 170882.9703 | 526807.9617 | 5.8534 | -2913 | 1 | 0 | 254
2007-07-13 | 3.7102 | -2913 | 21067300.9384 | 3.7102 | 320559.3661 | 6 | 518400 | -197840.6339 | 20869460.3045 | -2947 | 34 | 1 | -2941.5714 | 20897656.4778 | 169644.4606 | 490203.8267 | 5.4467 | -2941.5714 | 1 | 0 | 255
2007-07-14 | 3.6268 | -2941.5714 | 20897656.4778 | 3.6268 | 313352.7858 | 6 | 518400 | -205047.2142 | 20692609.2636 | -2977 | 35.4286 | 1 | -2970.1429 | 20729297.3315 | 168359.1463 | 481711.9321 | 5.3524 | -2970.1429 | 1 | 0 | 256
2007-07-15 | 3.2993 | -2970.1429 | 20729297.3315 | 3.2993 | 285060.2856 | 6 | 518400 | -233339.7144 | 20495957.6171 | -3011 | 40.8571 | 1 | -2998.7143 | 20562218.6016 | 167078.73 | 452139.0155 | 5.0238 | -2998.7143 | 1 | 0 | 257
2007-07-16 | 3.4105 | -2998.7143 | 20562218.6016 | 3.4105 | 294669.0592 | 6 | 518400 | -223730.9408 | 20338487.6608 | -3038 | 39.2857 | 1 | -3027.2857 | 20396415.39 | 165803.2116 | 460472.2708 | 5.1164 | -3027.2857 | 1 | 1 | 258
2007-07-17 | 3.2159 | -3027.2857 | 20396415.39 | 3.2159 | 277853.7053 | 6 | 518400 | -240546.2947 | 20155869.0953 | -3070 | 42.7143 | 1 | -3055.8571 | 20231882.7988 | 164532.5912 | 442386.2965 | 4.9154 | -3055.8571 | 1 | 1 | 259
2007-07-18 | 2.9703 | -3055.8571 | 20231882.7988 | 2.9703 | 256634.3301 | 6 | 518400 | -261765.6699 | 19970117.1289 | -3102 | 46.1429 | 1 | -3084.4286 | 20068615.93 | 163266.8687 | 419901.1989 | 4.6656 | -3084.4286 | 1 | 1 | 260
2007-07-19 | 2.7896 | -3084.4286 | 20068615.93 | 2.7896 | 241020.0729 | 6 | 518400 | -277379.9271 | 19791236.003 | -3134 | 49.5714 | 1 | -3113 | 19906609.8858 | 162006.0442 | 403026.1172 | 4.4781 | -3113 | 1 | 1 | 261
2007-07-20 | 2.944 | -3113 | 19906609.8858 | 2.944 | 254365.5919 | 6 | 518400 | -264034.4081 | 19642575.4777 | -3161 | 48 | 1 | -3141.5714 | 19745859.7681 | 160750.1177 | 415115.7096 | 4.6124 | -3141.5714 | 1 | 1 | 262
2007-07-21 | 2.9533 | -3141.5714 | 19745859.7681 | 2.9533 | 255166.323 | 6 | 518400 | -263233.677 | 19482626.0911 | -3189 | 47.4286 | 1 | -3170.1429 | 19586360.6789 | 159499.0891 | 414665.4122 | 4.6074 | -3170.1429 | 1 | 1 | 263
2007-07-22 | 2.4559 | -3170.1429 | 19586360.6789 | 2.4559 | 212193.7519 | 6 | 518400 | -306206.2481 | 19280154.4308 | -3226 | 55.8571 | 1 | -3198.7143 | 19428107.7204 | 158252.9585 | 370446.7104 | 4.1161 | -3198.7143 | 1 | 1 | 264
2007-07-23 | 2.3555 | -3198.7143 | 19428107.7204 | 2.3555 | 203519.1646 | 6 | 518400 | -314880.8354 | 19113226.8849 | -3257 | 58.2857 | 1 | -3227.2857 | 19271095.9945 | 157011.7259 | 360530.8904 | 4.0059 | -3227.2857 | 1 | 1 | 265
2007-07-24 | 4.0222 | -3227.2857 | 19271095.9945 | 4.0222 | 347517.3144 | 6 | 518400 | -170882.6856 | 19100213.3089 | -3259 | 31.7143 | 1 | -3255.8571 | 19115320.6033 | 155775.3912 | 503292.7056 | 5.5921 | -3255.8571 | 1 | 1 | 266
2007-07-25 | 4.4516 | -3255.8571 | 19115320.6033 | 4.4516 | 384617.8572 | 6 | 518400 | -133782.1428 | 18981538.4605 | -3281 | 25.1429 | 0 | -3284.4286 | 18960776.6489 | 154543.9545 | 539161.8117 | 5.9907 | -3281 | 1 | 1 | 267
2007-07-26 | 15.2979 | -3281 | 18979257.0656 | 15.2979 | 1321740.2005 | 6 | 518400 | 803340.2005 | 19782597.2661 | -3136 | -145 | 0 | -3309.5714 | 18825792.7239 | 153464.3417 | 1475204.5422 | 16.3912 | -3136 | 1 | 1 | 268
2007-07-27 | 9.2677 | -3136 | 19777107.6978 | 9.2677 | 800731.1392 | 6 | 518400 | 282331.1392 | 20059438.837 | -3087 | -49 | 0 | -3164.5714 | 19617365.0425 | 159742.6553 | 960473.7945 | 10.6719 | -3087 | 1 | 1 | 269
2007-07-28 | 8.8213 | -3087 | 20053983.8282 | 8.8213 | 762162.5894 | 6 | 518400 | 243762.5894 | 20297746.4175 | -3045 | -42 | 0 | -3115.5714 | 19892091.0179 | 161892.8103 | 924055.3997 | 10.2673 | -3045 | 1 | 1 | 270
2007-07-29 | 9.5689 | -3045 | 20294255.8159 | 9.5689 | 826754.9013 | 6 | 518400 | 308354.9013 | 20602610.7172 | -2992 | -53 | 0 | -3073.5714 | 20130508.5496 | 163747.2663 | 990502.1676 | 11.0056 | -2992 | 1 | 0 | 271
2007-07-30 | 56.0018 | -2992 | 20601367.2687 | 56.0018 | 4838551.3641 | 6 | 518400 | 4320151.3641 | 24921518.6328 | -2316 | -676 | 0 | -3020.5714 | 20435264.7506 | 166102.5181 | 5004653.8822 | 55.6073 | -2316 | 0 | 0 | 272
2007-07-31 | 17.7971 | -2316 | 24914585.5378 | 17.7971 | 1537670.6977 | 6 | 518400 | 1019270.6977 | 25933856.2355 | -2172 | -144 | 0 | -2344.5714 | 24716964.0367 | 197621.501 | 1735292.1987 | 19.281 | -2172 | 0 | 0 | 273
2007-08-01 | 10.9266 | -2172 | 25931894.1007 | 10.9266 | 944062.0132 | 6 | 518400 | 425662.0132 | 26357556.1138 | -2114 | -58 | 0 | -2200.5714 | 25727204.2568 | 204689.8439 | 1148751.857 | 12.7639 | -2114 | 0 | 0 | 274
2007-08-02 | 8.344 | -2114 | 26351778.3087 | 8.344 | 720924.9357 | 6 | 518400 | 202524.9357 | 26554303.2444 | -2087 | -27 | 0 | -2142.5714 | 26144206.3455 | 207571.9633 | 928496.899 | 10.3166 | -2087 | 0 | 0 | 275
2007-08-03 | 7.1083 | -2087 | 26549245.3312 | 7.1083 | 614160.7838 | 6 | 518400 | 95760.7838 | 26645006.115 | -2074 | -13 | 0 | -2115.5714 | 26340324.8066 | 208920.5246 | 823081.3084 | 9.1453 | -2074 | 0 | 0 | 276
2007-08-04 | 6.6002 | -2074 | 26644777.8231 | 6.6002 | 570254.0263 | 6 | 518400 | 51854.0263 | 26696631.8494 | -2067 | -7 | 0 | -2102.5714 | 26435206.4312 | 209571.3919 | 779825.4182 | 8.6647 | -2067 | 0 | 0 | 277
2007-08-05 | 7.425 | -2067 | 26696341.3352 | 7.425 | 641519.0977 | 6 | 518400 | 123119.0977 | 26819460.433 | -2051 | -16 | 0 | -2095.5714 | 26486419.0564 | 209922.2789 | 851441.3766 | 9.4605 | -2051 | 0 | 0 | 278
2007-08-06 | 6.6156 | -2051 | 26814524.4108 | 6.6156 | 571588.5782 | 6 | 518400 | 53188.5782 | 26867712.989 | -2044 | -7 | 0 | -2079.5714 | 26603799.0005 | 210725.4103 | 782313.9885 | 8.6924 | -2044 | 0 | 0 | 279
2007-08-07 | 6.3314 | -2044 | 26866371.2588 | 6.3314 | 547032.8233 | 6 | 518400 | 28632.8233 | 26895004.0821 | -2041 | -3 | 0 | -2072.5714 | 26655293.9955 | 211077.2633 | 758110.0866 | 8.4234 | -2041 | 0 | 0 | 280
2007-08-08 | 5.5297 | -2041 | 26888617.7773 | 5.5297 | 477769.5797 | 6 | 518400 | -40630.4203 | 26847987.3571 | -2047 | 6 | 0 | -2069.5714 | 26677389.6299 | 211228.1474 | 688997.7272 | 7.6555 | -2047 | 0 | 0 | 281
2007-08-09 | 5.2563 | -2047 | 26844140.6073 | 5.2563 | 454148.0111 | 6 | 518400 | -64251.9889 | 26779888.6184 | -2056 | 9 | 0 | -2075.5714 | 26633214.1741 | 210926.4331 | 665074.4443 | 7.3897 | -2056 | 0 | 0 | 282
2007-08-10 | 14.3449 | -2056 | 26777543.798 | 14.3449 | 1239398.3484 | 6 | 518400 | 720998.3484 | 27498542.1464 | -1960 | -96 | 0 | -2084.5714 | 26567069.5313 | 210474.2667 | 1449872.6151 | 16.1097 | -1960 | 0 | 0 | 283
2007-08-11 | 44.051 | -1960 | 27495292.2215 | 44.051 | 3806008.56 | 6 | 518400 | 3287608.56 | 30782900.7815 | -1546 | -414 | 0 | -1988.5714 | 27279969.7902 | 215322.4313 | 4021330.9913 | 44.6815 | -1546 | 0 | 0 | 284
2007-08-12 | 13.8135 | -1546 | 30780914.4508 | 13.8135 | 1193489.763 | 6 | 518400 | 675089.763 | 31456004.2138 | -1466 | -80 | 0 | -1574.5714 | 30544050.8898 | 236863.561 | 1430353.324 | 15.8928 | -1466 | 0 | 0 | 285
2007-08-13 | 7.7123 | -1466 | 31452258.6891 | 7.7123 | 666341.763 | 6 | 518400 | 147941.763 | 31600200.4521 | -1449 | -17 | 0 | -1494.5714 | 31211114.0309 | 241144.6581 | 907486.4212 | 10.0832 | -1449 | 0 | 0 | 286
2007-08-14 | 6.6218 | -1449 | 31596469.3749 | 6.6218 | 572122.399 | 6 | 518400 | 53722.399 | 31650191.7739 | -1443 | -6 | 0 | -1477.5714 | 31354410.0367 | 242059.3383 | 814181.7373 | 9.0465 | -1443 | 0 | 0 | 287
2007-08-15 | 8.8321 | -1443 | 31647497.4795 | 8.8321 | 763096.7757 | 6 | 518400 | 244696.7757 | 31892194.2552 | -1415 | -28 | 0 | -1471.5714 | 31405114.8989 | 242382.5806 | 1005479.3563 | 11.172 | -1415 | 0 | 0 | 288
2007-08-16 | 11.3931 | -1415 | 31886528.6311 | 11.3931 | 984365.4805 | 6 | 518400 | 465965.4805 | 32352494.1116 | -1361 | -54 | 0 | -1443.5714 | 31642634.7305 | 243893.9006 | 1228259.3811 | 13.6473 | -1361 | 0 | 0 | 289
2007-08-17 | 7.3617 | -1361 | 32351717.0394 | 7.3617 | 636047.4349 | 6 | 518400 | 117647.4349 | 32469364.4743 | -1348 | -13 | 0 | -1389.5714 | 32104895.1662 | 246821.8731 | 882869.3081 | 9.8097 | -1348 | 0 | 0 | 290
2007-08-18 | 4.3249 | -1348 | 32464535.8417 | 4.3249 | 373674.5316 | 6 | 518400 | -144725.4684 | 32319810.3734 | -1365 | 17 | 0 | -1376.5714 | 32217006.4733 | 247529.3684 | 621203.9001 | 6.9023 | -1365 | 0 | 0 | 291
2007-08-19 | 4.5319 | -1365 | 32317068.4018 | 4.5319 | 391557.5271 | 6 | 518400 | -126842.4729 | 32190225.9288 | -1380 | 15 | 0 | -1393.5714 | 32070464.0155 | 246604.3863 | 638161.9134 | 7.0907 | -1380 | 0 | 0 | 292
2007-08-20 | 4.4655 | -1380 | 32187407.4476 | 4.4655 | 385818.9539 | 6 | 518400 | -132581.0461 | 32054826.4015 | -1396 | 16 | 0 | -1408.5714 | 31941617.782 | 245789.6656 | 631608.6195 | 7.0179 | -1396 | 0 | 0 | 293
2007-08-21 | 3.928 | -1396 | 32049574.2175 | 3.928 | 339376.5478 | 6 | 518400 | -179023.4522 | 31870550.7654 | -1417 | 21 | 0 | -1424.5714 | 31804652.0994 | 244922.1181 | 584298.666 | 6.4922 | -1417 | 0 | 0 | 294
2007-08-22 | 3.9264 | -1417 | 31869405.7597 | 3.9264 | 339243.0927 | 6 | 518400 | -179156.9073 | 31690248.8523 | -1438 | 21 | 0 | -1445.5714 | 31625619.9665 | 243785.7931 | 583028.8858 | 6.4781 | -1438 | 0 | 0 | 295
2007-08-23 | 6.1522 | -1438 | 31690072.8513 | 6.1522 | 531552.0213 | 6 | 518400 | 13152.0213 | 31703224.8726 | -1437 | -1 | 0 | -1466.5714 | 31447420.7372 | 242652.1141 | 774204.1354 | 8.6023 | -1437 | 0 | 0 | 296
2007-08-24 | 5.7228 | -1437 | 31698593.5956 | 5.7228 | 494451.4785 | 6 | 518400 | -23948.5215 | 31674645.0741 | -1440 | 3 | 0 | -1465.5714 | 31455887.5568 | 242706.0389 | 737157.5173 | 8.1906 | -1440 | 0 | 0 | 297
2007-08-25 | 5.5251 | -1440 | 31673037.0333 | 5.5251 | 477369.2142 | 6 | 518400 | -41030.7858 | 31632006.2475 | -1445 | 5 | 0 | -1468.5714 | 31430492.7506 | 242544.2827 | 719913.4969 | 7.999 | -1445 | 0 | 0 | 298
2007-08-26 | 5.1822 | -1445 | 31630480.5567 | 5.1822 | 447742.162 | 6 | 518400 | -70657.838 | 31559822.7187 | -1454 | 9 | 0 | -1473.5714 | 31388205.7476 | 242274.8091 | 690016.9712 | 7.6669 | -1454 | 0 | 0 | 299
2007-08-27 | 6.2434 | -1454 | 31553997.875 | 6.2434 | 539425.8775 | 6 | 518400 | 21025.8775 | 31575023.7525 | -1452 | -2 | 0 | -1482.5714 | 31312207.7403 | 241790.1347 | 781216.0122 | 8.6802 | -1452 | 0 | 0 | 300
2007-08-28 | 6.3885 | -1452 | 31570980.8128 | 6.3885 | 551970.6653 | 6 | 518400 | 33570.6653 | 31604551.4781 | -1449 | -3 | 0 | -1480.5714 | 31329083.0147 | 241897.7981 | 793868.4635 | 8.8208 | -1449 | 0 | 0 | 301
2007-08-29 | 7.4204 | -1449 | 31596469.3749 | 7.4204 | 641118.7322 | 6 | 518400 | 122718.7322 | 31719188.1071 | -1435 | -14 | 0 | -1477.5714 | 31354410.0367 | 242059.3383 | 883178.0704 | 9.8131 | -1435 | 0 | 0 | 302
2007-08-30 | 13.6375 | -1435 | 31715640.7558 | 13.6375 | 1178275.8714 | 6 | 518400 | 659875.8714 | 32375516.6272 | -1359 | -76 | 0 | -1463.5714 | 31472826.8496 | 242813.9063 | 1421089.7777 | 15.7899 | -1359 | 0 | 0 | 303
2007-08-31 | 12.9532 | -1359 | 32369052.7959 | 12.9532 | 1119155.2223 | 6 | 518400 | 600755.2223 | 32969808.0182 | -1291 | -68 | 0 | -1387.5714 | 32122122.1433 | 246930.6526 | 1366085.8749 | 15.1787 | -1291 | 0 | 0 | 304
2007-09-01 | 20.9559 | -1291 | 32963017.8171 | 20.9559 | 1810586.561 | 6 | 518400 | 1292186.561 | 34255204.3781 | -1147 | -144 | 0 | -1319.5714 | 32712374.3839 | 250643.4331 | 2061229.9942 | 22.9026 | -1147 | 0 | 0 | 305
2007-09-02 | 20.1079 | -1147 | 34250231.43 | 20.1079 | 1737319.6618 | 6 | 518400 | 1218919.6618 | 35469151.0918 | -1015 | -132 | 0 | -1175.5714 | 33991634.054 | 258597.376 | 1995917.0378 | 22.1769 | -1015 | 0 | 0 | 306
2007-09-03 | 12.0635 | -1015 | 35465708.0963 | 12.0635 | 1042285.0329 | 6 | 518400 | 523885.0329 | 35989593.1292 | -960 | -55 | 0 | -1043.5714 | 35199710.31 | 265997.7863 | 1308282.8192 | 14.5365 | -960 | 0 | 0 | 307
2007-09-04 | 15.423 | -960 | 35982306.4595 | 15.423 | 1332550.0709 | 6 | 518400 | 814150.0709 | 36796456.5304 | -875 | -85 | 0 | -988.5714 | 35713194.3139 | 269112.1456 | 1601662.2165 | 17.7962 | -875 | 0 | 0 | 308
2007-09-05 | 8.9016 | -875 | 36792542.5511 | 8.9016 | 769102.2592 | 6 | 518400 | 250702.2592 | 37043244.8104 | -850 | -25 | 0 | -903.5714 | 36518581.6048 | 273960.9463 | 1043063.2055 | 11.5896 | -850 | 0 | 0 | 309
2007-09-06 | 7.3725 | -850 | 37033603.1827 | 7.3725 | 636981.6213 | 6 | 518400 | 118581.6213 | 37152184.804 | -838 | -12 | 0 | -878.5714 | 36758207.8686 | 275395.3141 | 912376.9354 | 10.1375 | -838 | 0 | 0 | 310
2007-09-07 | 6.4982 | -838 | 37149759.1341 | 6.4982 | 561445.9838 | 6 | 518400 | 43045.9838 | 37192805.1179 | -834 | -4 | 0 | -866.5714 | 36873673.9914 | 276085.1427 | 837531.1265 | 9.3059 | -834 | 0 | 0 | 311
2007-09-08 | 6.56 | -834 | 37188542.287 | 6.56 | 566784.1914 | 6 | 518400 | 48384.1914 | 37236926.4784 | -830 | -4 | 0 | -862.5714 | 36912227.0094 | 276315.2776 | 843099.469 | 9.3678 | -830 | 0 | 0 | 312
2007-09-09 | 8.2436 | -830 | 37227357.7135 | 8.2436 | 712250.3484 | 6 | 518400 | 193850.3484 | 37421208.0618 | -811 | -19 | 0 | -858.5714 | 36950812.205 | 276545.5084 | 988795.8568 | 10.9866 | -811 | 0 | 0 | 313
2007-09-10 | 7.3725 | -811 | 37412172.1385 | 7.3725 | 636981.6213 | 6 | 518400 | 118581.6213 | 37530753.7598 | -799 | -12 | 0 | -839.5714 | 37134531.7225 | 277640.416 | 914622.0373 | 10.1625 | -799 | 0 | 0 | 314
2007-09-11 | 6.2233 | -799 | 37529273.0264 | 6.2233 | 537690.96 | 6 | 518400 | 19290.96 | 37548563.9864 | -798 | -1 | 0 | -827.5714 | 37250939.9738 | 278333.0526 | 816024.0126 | 9.0669 | -798 | 0 | 0 | 315
2007-09-12 | 6.56 | -798 | 37539044.5876 | 6.56 | 566784.1914 | 6 | 518400 | 48384.1914 | 37587428.779 | -794 | -4 | 0 | -826.5714 | 37260653.7763 | 278390.8113 | 845175.0027 | 9.3908 | -794 | 0 | 0 | 316
2007-09-13 | 6.8952 | -794 | 37578151.0813 | 6.8952 | 595743.9676 | 6 | 518400 | 77343.9676 | 37655495.0489 | -787 | -7 | 0 | -822.5714 | 37299529.1752 | 278621.9061 | 874365.8737 | 9.7152 | -787 | 0 | 0 | 317
2007-09-14 | 7.7015 | -787 | 37646665.4351 | 7.7015 | 665407.5767 | 6 | 518400 | 147007.5767 | 37793673.0118 | -773 | -14 | 0 | -815.5714 | 37367638.8819 | 279026.5531 | 944434.1299 | 10.4937 | -773 | 0 | 0 | 318
2007-09-15 | 7.6258 | -773 | 37783992.1792 | 7.6258 | 658868.2724 | 6 | 518400 | 140468.2724 | 37924460.4516 | -759 | -14 | 0 | -801.5714 | 37504155.4501 | 279836.7291 | 938705.0016 | 10.4301 | -759 | 0 | 0 | 319
2007-09-16 | 8.8151 | -759 | 37921716.7857 | 8.8151 | 761628.7686 | 6 | 518400 | 243228.7686 | 38164945.5543 | -735 | -24 | 0 | -787.5714 | 37641068.7046 | 280648.0811 | 1042276.8498 | 11.5809 | -735 | 0 | 0 | 320
2007-09-17 | 7.1918 | -735 | 38158743.4099 | 7.1918 | 621367.3641 | 6 | 518400 | 102967.3641 | 38261710.774 | -725 | -10 | 0 | -763.5714 | 37876701.7037 | 282041.7063 | 903409.0703 | 10.0379 | -725 | 0 | 0 | 321
2007-09-18 | 6.611 | -725 | 38257850.7781 | 6.611 | 571188.2127 | 6 | 518400 | 52788.2127 | 38310638.9907 | -720 | -5 | 0 | -753.5714 | 37975227.3746 | 282623.4034 | 853811.6161 | 9.4868 | -720 | 0 | 0 | 322
2007-09-19 | 5.5761 | -720 | 38307480.9486 | 5.5761 | 481773.2354 | 6 | 518400 | -36626.7646 | 38270854.1841 | -724 | 4 | 0 | -748.5714 | 38024566.4716 | 282914.477 | 764687.7124 | 8.4965 | -724 | 0 | 0 | 323
2007-09-20 | 5.2224 | -724 | 38267772.7314 | 5.2224 | 451211.997 | 6 | 518400 | -67188.003 | 38200584.7283 | -731 | 7 | 0 | -752.5714 | 37985091.1252 | 282681.6061 | 733893.6031 | 8.1544 | -731 | 0 | 0 | 324
2007-09-21 | 5.4108 | -731 | 38198361.8908 | 5.4108 | 467493.5301 | 6 | 518400 | -50906.4699 | 38147455.4209 | -737 | 6 | 0 | -759.5714 | 37916087.5776 | 282274.3131 | 749767.8433 | 8.3308 | -737 | 0 | 0 | 325
2007-09-22 | 5.6827 | -737 | 38138946.3977 | 5.6827 | 490981.6435 | 6 | 518400 | -27418.3565 | 38111528.0413 | -740 | 3 | 0 | -765.5714 | 37857020.9589 | 281925.4389 | 772907.0824 | 8.5879 | -740 | 0 | 0 | 326
2007-09-23 | 14.6461 | -740 | 38109266.1599 | 14.6461 | 1265422.1104 | 6 | 518400 | 747022.1104 | 38856288.2703 | -666 | -74 | 0 | -768.5714 | 37827515.0772 | 281751.0827 | 1547173.1931 | 17.1908 | -666 | 0 | 0 | 327
2007-09-24 | 6.214 | -666 | 38846743.6315 | 6.214 | 536890.2289 | 6 | 518400 | 18490.2289 | 38865233.8603 | -665 | -1 | 0 | -694.5714 | 38560676.0019 | 286067.6296 | 822957.8584 | 9.144 | -665 | 0 | 0 | 328
2007-09-25 | 5.3181 | -665 | 38856786.3159 | 5.3181 | 459486.2187 | 6 | 518400 | -58913.7813 | 38797872.5346 | -671 | 6 | 0 | -693.5714 | 38570660.1296 | 286126.1863 | 745612.405 | 8.2846 | -671 | 0 | 0 | 329
2007-09-26 | 4.6926 | -671 | 38796560.9909 | 4.6926 | 405436.8668 | 6 | 518400 | -112963.1332 | 38683597.8578 | -683 | 12 | 0 | -699.5714 | 38510786.0549 | 285774.936 | 691211.8028 | 7.6801 | -683 | 0 | 0 | 330
2007-09-27 | 4.1195 | -683 | 38676331.8394 | 4.1195 | 355924.9914 | 6 | 518400 | -162475.0086 | 38513856.8308 | -700 | 17 | 0 | -711.5714 | 38391258.7559 | 285073.0834 | 640998.0748 | 7.1222 | -700 | 0 | 0 | 331
2007-09-28 | 4.1658 | -700 | 38506512.1534 | 4.1658 | 359928.6471 | 6 | 518400 | -158471.3529 | 38348040.8005 | -716 | 16 | 0 | -728.5714 | 38222431.8821 | 284080.2713 | 644008.9184 | 7.1557 | -716 | 0 | 0 | 332
2007-09-29 | 4.8115 | -716 | 38347221.8226 | 4.8115 | 415712.9165 | 6 | 518400 | -102687.0835 | 38244534.739 | -727 | 11 | 0 | -744.5714 | 38064074.3787 | 283147.4439 | 698860.3603 | 7.7651 | -727 | 0 | 0 | 333
2007-09-30 | 7.425 | -727 | 38238012.9912 | 7.425 | 641519.0977 | 6 | 518400 | 123119.0977 | 38361132.089 | -715 | -12 | 0 | -755.5714 | 37955505.9752 | 282507.016 | 924026.1137 | 10.267 | -715 | 0 | 0 | 334
2007-10-01 | 6.5801 | -715 | 38357162.1452 | 6.5801 | 568519.1089 | 6 | 518400 | 50119.1089 | 38407281.2541 | -710 | -5 | 0 | -743.5714 | 38073956.4446 | 283205.7006 | 851724.8094 | 9.4636 | -710 | 0 | 0 | 335
2007-10-02 | 4.8455 | -710 | 38406894.394 | 4.8455 | 418648.9306 | 6 | 518400 | -99751.0694 | 38307143.3247 | -721 | 11 | 0 | -738.5714 | 38123397.3199 | 283497.0741 | 702146.0048 | 7.8016 | -721 | 0 | 0 | 336
2007-10-03 | 4.7837 | -721 | 38297550.8333 | 4.7837 | 413310.723 | 6 | 518400 | -105089.277 | 38192461.5563 | -732 | 11 | 0 | -749.5714 | 38014694.583 | 282856.2503 | 696166.9733 | 7.7352 | -732 | 0 | 0 | 337
2007-10-04 | 4.1195 | -732 | 38188454.213 | 4.1195 | 355924.9914 | 6 | 518400 | -162475.0086 | 38025979.2044 | -749 | 17 | 0 | -760.5714 | 37906238.0606 | 282216.1524 | 638141.1438 | 7.0905 | -749 | 0 | 0 | 338
2007-10-05 | 6.2851 | -749 | 38020335.413 | 6.2851 | 543029.1676 | 6 | 518400 | 24629.1676 | 38044964.5806 | -747 | -2 | 0 | -777.5714 | 37739107.0748 | 281228.3383 | 824257.5059 | 9.1584 | -747 | 0 | 0 | 339
2007-10-06 | 6.6527 | -747 | 38040083.5512 | 6.6527 | 574791.5028 | 6 | 518400 | 56391.5028 | 38096475.054 | -742 | -5 | 0 | -775.5714 | 37758739.0895 | 281344.4617 | 856135.9645 | 9.5126 | -742 | 0 | 0 | 340
2007-10-07 | 7.8405 | -742 | 38089489.5192 | 7.8405 | 677418.5438 | 6 | 518400 | 159018.5438 | 38248508.063 | -726 | -16 | 0 | -770.5714 | 37807854.6439 | 281634.8753 | 959053.4191 | 10.6561 | -726 | 0 | 0 | 341
2007-10-08 | 7.1192 | -726 | 38247930.8648 | 7.1192 | 615094.9701 | 6 | 518400 | 96694.9701 | 38344625.8349 | -717 | -9 | 0 | -754.5714 | 37965365.6581 | 282565.2067 | 897660.1768 | 9.974 | -717 | 0 | 0 | 342
2007-10-09 | 6.2495 | -717 | 38337283.5418 | 6.2495 | 539959.6982 | 6 | 518400 | 21559.6982 | 38358843.24 | -715 | -2 | 0 | -745.5714 | 38054194.3486 | 283089.1931 | 823048.8914 | 9.145 | -715 | 0 | 0 | 343
2007-10-10 | 5.6131 | -715 | 38357162.1452 | 5.6131 | 484976.16 | 6 | 518400 | -33423.84 | 38323738.3052 | -719 | 4 | 0 | -743.5714 | 38073956.4446 | 283205.7006 | 768181.8606 | 8.5354 | -719 | 0 | 0 | 344
2007-10-11 | 9.4762 | -719 | 38317413.105 | 9.4762 | 818747.5899 | 6 | 518400 | 300347.5899 | 38617760.6949 | -689 | -30 | 0 | -747.5714 | 38034440.3953 | 282972.7097 | 1101720.2996 | 12.2413 | -689 | 0 | 0 | 345
2007-10-12 | 7.13 | -689 | 38616327.922 | 7.13 | 616029.1565 | 6 | 518400 | 97629.1565 | 38713957.0785 | -680 | -9 | 0 | -717.5714 | 38331605.4409 | 284722.4811 | 900751.6376 | 10.0084 | -680 | 0 | 0 | 346
2007-10-13 | 6.0364 | -680 | 38706361.4542 | 6.0364 | 521542.882 | 6 | 518400 | 3142.882 | 38709504.3362 | -680 | 0 | 0 | -708.5714 | 38421112.9886 | 285248.4656 | 806791.3476 | 8.9643 | -680 | 0 | 0 | 347
2007-10-14 | 19.7094 | -680 | 38706361.4542 | 19.7094 | 1702888.2228 | 6 | 518400 | 1184488.2228 | 39890849.6769 | -564 | -116 | 0 | -708.5714 | 38421112.9886 | 285248.4656 | 1988136.6884 | 22.0904 | -564 | 0 | 0 | 348
2007-10-15 | 8.4599 | -564 | 39881706.3886 | 8.4599 | 730934.0749 | 6 | 518400 | 212534.0749 | 40094240.4636 | -544 | -20 | 0 | -592.5714 | 39589635.0682 | 292071.3204 | 1023005.3954 | 11.3667 | -544 | 0 | 0 | 349
2007-10-16 | 13.6776 | -544 | 40087163.2958 | 13.6776 | 1181745.7063 | 6 | 518400 | 663345.7063 | 40750509.0021 | -480 | -64 | 0 | -572.5714 | 39793907.4611 | 293255.8347 | 1475001.541 | 16.3889 | -480 | 0 | 0 | 350
2007-10-17 | 18.4335 | -480 | 40750219.3418 | 18.4335 | 1592654.2359 | 6 | 518400 | 1074254.2359 | 41824473.5777 | -379 | -101 | 0 | -508.5714 | 40453156.9333 | 297062.4084 | 1889716.6444 | 20.9969 | -379 | 0 | 0 | 351
2007-10-18 | 11.0131 | -379 | 41814053.1693 | 11.0131 | 951535.5038 | 6 | 518400 | 433135.5038 | 42247188.6731 | -339 | -40 | 0 | -407.5714 | 41510933.5167 | 303119.6526 | 1254655.1564 | 13.9406 | -339 | 0 | 0 | 352
2007-10-19 | 9.6755 | -339 | 42241319.1286 | 9.6755 | 835963.3094 | 6 | 518400 | 317563.3094 | 42558882.4379 | -310 | -29 | 0 | -367.5714 | 41935783.6474 | 305535.4811 | 1141498.7905 | 12.6833 | -310 | 0 | 0 | 353
2007-10-20 | 9.3913 | -310 | 42553208.2892 | 9.3913 | 811407.5544 | 6 | 518400 | 293007.5544 | 42846215.8437 | -283 | -27 | 0 | -338.5714 | 42245915.3294 | 307292.9599 | 1118700.5143 | 12.43 | -283 | 0 | 0 | 354
2007-10-21 | 10.5343 | -283 | 42845195.8646 | 10.5343 | 910164.3949 | 6 | 518400 | 391764.3949 | 43236960.2595 | -247 | -36 | 0 | -311.5714 | 42536262.0954 | 308933.7691 | 1219098.1641 | 13.5455 | -247 | 0 | 0 | 355
2007-10-22 | 9.5411 | -247 | 43236931.9527 | 9.5411 | 824352.7078 | 6 | 518400 | 305952.7078 | 43542884.6605 | -220 | -27 | 0 | -275.5714 | 42925803.6338 | 311128.3189 | 1135481.0267 | 12.6165 | -220 | 0 | 0 | 356
2007-10-23 | 8.9125 | -220 | 43532553.8676 | 8.9125 | 770036.4456 | 6 | 518400 | 251636.4456 | 43784190.3132 | -198 | -22 | 0 | -248.5714 | 43219774.5335 | 312779.3341 | 1082815.7797 | 12.0313 | -198 | 0 | 0 | 357
2007-10-24 | 7.4559 | -198 | 43774587.5104 | 7.4559 | 644188.2015 | 6 | 518400 | 125788.2015 | 43900375.712 | -187 | -11 | 0 | -226.5714 | 43460459.6706 | 314127.8399 | 958316.0414 | 10.648 | -187 | 0 | 0 | 358
2007-10-25 | 8.8507 | -187 | 43895994.5369 | 8.8507 | 764698.238 | 6 | 518400 | 246298.238 | 44142292.7748 | -165 | -22 | 0 | -215.5714 | 43581191.3552 | 314803.1817 | 1079501.4197 | 11.9945 | -165 | 0 | 0 | 359
2007-10-26 | 7.8729 | -165 | 44139590.3974 | 7.8729 | 680221.1028 | 6 | 518400 | 161821.1028 | 44301411.5001 | -151 | -14 | 0 | -193.5714 | 43823434.3539 | 316156.0434 | 996377.1462 | 11.0709 | -151 | 0 | 0 | 360
2007-10-27 | 7.0574 | -151 | 44295149.5165 | 7.0574 | 609756.7625 | 6 | 518400 | 91356.7625 | 44386506.279 | -143 | -8 | 0 | -179.5714 | 43978131.0491 | 317018.4674 | 926775.23 | 10.2975 | -143 | 0 | 0 | 361
2007-10-28 | 6.1491 | -143 | 44384230.5314 | 6.1491 | 531285.1109 | 6 | 518400 | 12885.1109 | 44397115.6423 | -142 | -1 | 0 | -171.5714 | 44066718.7223 | 317511.8091 | 848796.92 | 9.4311 | -142 | 0 | 0 | 362
2007-10-29 | 5.9622 | -142 | 44395375.386 | 5.9622 | 515137.0329 | 6 | 518400 | -3262.9671 | 44392112.4189 | -143 | 1 | 0 | -170.5714 | 44077801.8821 | 317573.5039 | 832710.5368 | 9.2523 | -143 | 0 | 0 | 363
2007-10-30 | 5.9422 | -143 | 44384230.5314 | 5.9422 | 513402.1154 | 6 | 518400 | -4997.8846 | 44379232.6468 | -144 | 1 | 0 | -171.5714 | 44066718.7223 | 317511.8091 | 830913.9246 | 9.2324 | -144 | 0 | 0 | 364
2007-10-31 | 6.7345 | -144 | 44373087.839 | 6.7345 | 581864.6278 | 6 | 518400 | 63464.6278 | 44436552.4669 | -139 | -5 | 0 | -172.5714 | 44055637.7186 | 317450.1204 | 899314.7483 | 9.9924 | -139 | 0 | 0 | 365
2007-11-01 | 5.8309 | -139 | 44428822.9252 | 5.8309 | 503793.3418 | 6 | 518400 | -14606.6582 | 44414216.2669 | -141 | 2 | 0 | -167.5714 | 44111064.3012 | 317758.624 | 821551.9658 | 9.1284 | -141 | 0 | 0 | 366
2007-11-02 | 4.9026 | -141 | 44406522.403 | 4.9026 | 423586.7727 | 6 | 518400 | -94813.2273 | 44311709.1757 | -150 | 9 | 0 | -169.5714 | 44088887.1985 | 317635.2046 | 741221.9772 | 8.2358 | -150 | 0 | 0 | 367
2007-11-03 | 4.4346 | -150 | 44306277.0793 | 4.4346 | 383149.8501 | 6 | 518400 | -135250.1499 | 44171026.9294 | -163 | 13 | 0 | -178.5714 | 43989196.9652 | 317080.1141 | 700229.9643 | 7.7803 | -163 | 0 | 0 | 368
2007-11-04 | 4.6632 | -163 | 44161787.2241 | 4.6632 | 402901.2182 | 6 | 518400 | -115498.7818 | 44046288.4424 | -174 | 11 | 0 | -191.5714 | 43845508.0493 | 316279.1749 | 719180.3931 | 7.9909 | -174 | 0 | 0 | 369
2007-11-05 | 4.4423 | -174 | 44039811.4533 | 4.4423 | 383817.1261 | 6 | 518400 | -134582.8739 | 43905228.5793 | -187 | 13 | 0 | -202.5714 | 43724209.2043 | 315602.249 | 699419.3751 | 7.7713 | -187 | 0 | 0 | 370
2007-11-06 | 4.2508 | -187 | 43895994.5369 | 4.2508 | 367268.6825 | 6 | 518400 | -151131.3175 | 43744863.2194 | -201 | 14 | 0 | -215.5714 | 43581191.3552 | 314803.1817 | 682071.8643 | 7.5786 | -201 | 0 | 0 | 371
2007-11-07 | 4.9505 | -201 | 43741521.6788 | 4.9505 | 427723.8835 | 6 | 518400 | -90676.1165 | 43650845.5624 | -210 | 9 | 0 | -229.5714 | 43427577.8971 | 313943.7817 | 741667.6653 | 8.2408 | -210 | 0 | 0 | 372
2007-11-08 | 4.2029 | -210 | 43642440.263 | 4.2029 | 363131.5716 | 6 | 518400 | -155268.4284 | 43487171.8347 | -225 | 15 | 0 | -238.5714 | 43329048.3317 | 313391.9313 | 676523.5029 | 7.5169 | -225 | 0 | 0 | 373
2007-11-09 | 3.5928 | -225 | 43477691.1596 | 3.5928 | 310416.7716 | 6 | 518400 | -207983.2284 | 43269707.9312 | -244 | 19 | 0 | -253.5714 | 43165217.899 | 312473.2606 | 622890.0322 | 6.921 | -244 | 0 | 0 | 374
2007-11-10 | 3.6098 | -244 | 43269701.7032 | 3.6098 | 311884.7787 | 6 | 518400 | -206515.2213 | 43063186.4819 | -263 | 19 | 0 | -272.5714 | 42958390.1542 | 311311.549 | 623196.3277 | 6.9244 | -263 | 0 | 0 | 375
2007-11-11 | 3.3827 | -263 | 43062485.1478 | 3.3827 | 292266.8658 | 6 | 518400 | -226133.1342 | 42836352.0137 | -284 | 21 | 0 | -291.5714 | 42752333.1444 | 310152.0034 | 602418.8693 | 6.6935 | -284 | 0 | 0 | 376
2007-11-12 | 3.446 | -284 | 42834353.8089 | 3.446 | 297738.5286 | 6 | 518400 | -220661.4714 | 42613692.3375 | -305 | 21 | 0 | -312.5714 | 42525480.8885 | 308872.9204 | 606611.449 | 6.7401 | -305 | 0 | 0 | 377
2007-11-13 | 4.1195 | -305 | 42607162.9465 | 4.1195 | 355924.9914 | 6 | 518400 | -162475.0086 | 42444687.9379 | -321 | 16 | 0 | -333.5714 | 42299566.4631 | 307596.4834 | 663521.4748 | 7.3725 | -321 | 0 | 0 | 378
2007-11-14 | 7.7216 | -321 | 42434695.1945 | 7.7216 | 667142.4942 | 6 | 518400 | 148742.4942 | 42583437.6887 | -308 | -13 | 0 | -349.5714 | 42128069.4585 | 306625.736 | 973768.2302 | 10.8196 | -308 | 0 | 0 | 379
2007-11-15 | 6.5492 | -308 | 42574783.7693 | 6.5492 | 565850.0051 | 6 | 518400 | 47450.0051 | 42622233.7743 | -304 | -4 | 0 | -336.5714 | 42267369.418 | 307414.3513 | 873264.3564 | 9.7029 | -304 | 0 | 0 | 380
2007-11-16 | 6.2634 | -304 | 42617960.2617 | 6.2634 | 541160.7949 | 6 | 518400 | 22760.7949 | 42640721.0567 | -302 | -2 | 0 | -332.5714 | 42310303.0556 | 307657.2061 | 848818.0011 | 9.4313 | -302 | 0 | 0 | 381
2007-11-17 | 4.9706 | -302 | 42639561.2775 | 4.9706 | 429458.801 | 6 | 518400 | -88941.199 | 42550620.0785 | -311 | 9 | 0 | -330.5714 | 42331782.6079 | 307778.6696 | 737237.4706 | 8.1915 | -311 | 0 | 0 | 382
2007-11-18 | 4.3991 | -311 | 42542423.74 | 4.3991 | 380080.3808 | 6 | 518400 | -138319.6192 | 42404104.1208 | -324 | 13 | 0 | -339.5714 | 42235191.4669 | 307232.2731 | 687312.6539 | 7.6368 | -324 | 0 | 0 | 383
2007-11-19 | 4.1797 | -324 | 42402418.0746 | 4.1797 | 361129.7438 | 6 | 518400 | -157270.2562 | 42245147.8184 | -339 | 15 | 0 | -352.5714 | 42095974.1827 | 306443.8919 | 667573.6357 | 7.4175 | -339 | 0 | 0 | 384
2007-11-20 | 3.9264 | -339 | 42241319.1286 | 3.9264 | 339243.0927 | 6 | 518400 | -179156.9073 | 42062162.2212 | -356 | 17 | 0 | -367.5714 | 41935783.6474 | 305535.4811 | 644778.5738 | 7.1642 | -356 | 0 | 0 | 385
2007-11-21 | 3.5835 | -356 | 42059317.2106 | 3.5835 | 309616.0405 | 6 | 518400 | -208783.9595 | 41850533.2511 | -376 | 20 | 0 | -384.5714 | 41754809.6296 | 304507.581 | 614123.6215 | 6.8236 | -376 | 0 | 0 | 386
2007-11-22 | 3.3456 | -376 | 41845980.6971 | 3.3456 | 289063.9413 | 6 | 518400 | -229336.0587 | 41616644.6383 | -398 | 22 | 0 | -404.5714 | 41542680.1904 | 303300.5067 | 592364.448 | 6.5818 | -398 | 0 | 0 | 387
2007-11-23 | 3.1248 | -398 | 41612286.8028 | 3.1248 | 269979.8491 | 6 | 518400 | -248420.1509 | 41363866.6519 | -422 | 24 | 0 | -426.5714 | 41310311.3058 | 301975.497 | 571955.3461 | 6.3551 | -422 | 0 | 0 | 388
2007-11-24 | 3.1062 | -422 | 41358511.9122 | 3.1062 | 268378.3868 | 6 | 518400 | -250021.6132 | 41108490.299 | -446 | 24 | 0 | -450.5714 | 41057978.5683 | 300533.3439 | 568911.7307 | 6.3212 | -446 | 0 | 0 | 389
2007-11-25 | 2.8236 | -446 | 41105948.7066 | 2.8236 | 243956.0871 | 6 | 518400 | -274443.9129 | 40831504.7937 | -473 | 27 | 0 | -474.5714 | 40806854.0599 | 299094.6467 | 543050.7338 | 6.0339 | -473 | 0 | 0 | 390
2007-11-26 | 2.6907 | -473 | 40823259.8281 | 2.6907 | 232478.9408 | 6 | 518400 | -285921.0592 | 40537338.7689 | -501 | 28 | 0 | -501.5714 | 40525779.5847 | 297480.2434 | 529959.1842 | 5.8884 | -501 | 0 | 0 | 391
2007-11-27 | 2.4328 | -501 | 40531712.4779 | 2.4328 | 210191.9241 | 6 | 518400 | -308208.0759 | 40223504.402 | -531 | 30 | 1 | -529.5714 | 40235901.8105 | 295810.6674 | 506002.5915 | 5.6223 | -529.5714 | 0 | 0 | 392
2007-11-28 | 2.6413 | -529.5714 | 40235901.8105 | 2.6413 | 228208.3747 | 6 | 518400 | -290191.6253 | 39945710.1852 | -558 | 28.4286 | 0 | -558.1429 | 39941789.9431 | 294111.8674 | 522320.2421 | 5.8036 | -558 | 0 | 0 | 393
2007-11-29 | 2.3787 | -558 | 39943256.2848 | 2.3787 | 205520.9924 | 6 | 518400 | -312879.0076 | 39630377.2772 | -589 | 31 | 1 | -586.5714 | 39650829.862 | 292426.4227 | 497947.4151 | 5.5327 | -586.5714 | 0 | 0 | 394
2007-11-30 | 3.4182 | -586.5714 | 39650829.862 | 3.4182 | 295336.3352 | 6 | 518400 | -223063.6648 | 39427766.1972 | -609 | 22.4286 | 0 | -615.1429 | 39360092.4679 | 290737.3941 | 586073.7293 | 6.5119 | -609 | 0 | 0 | 395
2007-12-01 | 2.4884 | -609 | 39422458.7207 | 2.4884 | 214996.3109 | 6 | 518400 | -303403.6891 | 39119055.0315 | -639 | 30 | 1 | -637.5714 | 39133043.7824 | 289414.9383 | 504411.2492 | 5.6046 | -637.5714 | 0 | 0 | 396
2007-12-02 | 2.32 | -637.5714 | 39133043.7824 | 2.32 | 200449.6952 | 6 | 518400 | -317950.3048 | 38815093.4776 | -670 | 32.4286 | 1 | -666.1429 | 38845309.1298 | 287734.6526 | 488184.3478 | 5.4243 | -666.1429 | 0 | 0 | 397
2007-12-03 | 2.1609 | -666.1429 | 38845309.1298 | 2.1609 | 186703.8106 | 6 | 518400 | -331696.1894 | 38513612.9404 | -700 | 33.8571 | 1 | -694.7143 | 38559249.865 | 286059.2648 | 472763.0755 | 5.2529 | -694.7143 | 0 | 0 | 398
2007-12-04 | 2.0821 | -694.7143 | 38559249.865 | 2.0821 | 179897.5959 | 6 | 518400 | -338502.4041 | 38220747.4609 | -729 | 34.2857 | 1 | -723.2857 | 38274861.09 | 284388.775 | 464286.371 | 5.1587 | -723.2857 | 0 | 0 | 399
2007-12-05 | 2.0235 | -723.2857 | 38274861.09 | 2.0235 | 174826.2987 | 6 | 518400 | -343573.7013 | 37931287.3887 | -759 | 35.7143 | 1 | -751.8571 | 37992137.9068 | 282723.1832 | 457549.4819 | 5.0839 | -751.8571 | 0 | 0 | 400
2007-12-06 | 2.0698 | -751.8571 | 37992137.9068 | 2.0698 | 178829.9544 | 6 | 518400 | -339570.0456 | 37652567.8612 | -787 | 35.1429 | 1 | -780.4286 | 37711075.4175 | 281062.4893 | 459892.4437 | 5.1099 | -780.4286 | 0 | 0 | 401
2007-12-07 | 1.8736 | -780.4286 | 37711075.4175 | 1.8736 | 161881.1453 | 6 | 518400 | -356518.8547 | 37354556.5628 | -817 | 36.5714 | 1 | -809 | 37431668.7241 | 279406.6934 | 441287.8387 | 4.9032 | -809 | 0 | 0 | 402
2007-12-08 | 1.7547 | -809 | 37431668.7241 | 1.7547 | 151605.0957 | 6 | 518400 | -366794.9043 | 37064873.8198 | -847 | 38 | 1 | -837.5714 | 37153912.9286 | 277755.7954 | 429360.8911 | 4.7707 | -837.5714 | 0 | 0 | 403
2007-12-09 | 1.6836 | -837.5714 | 37153912.9286 | 1.6836 | 145466.157 | 6 | 518400 | -372933.843 | 36780979.0856 | -877 | 39.4286 | 1 | -866.1429 | 36877803.1332 | 276109.7954 | 421575.9524 | 4.6842 | -866.1429 | 0 | 0 | 404
2007-12-10 | 1.6805 | -866.1429 | 36877803.1332 | 1.6805 | 145199.2466 | 6 | 518400 | -373200.7534 | 36504602.3798 | -906 | 39.8571 | 1 | -894.7143 | 36603334.4398 | 274468.6934 | 419667.94 | 4.663 | -894.7143 | 0 | 0 | 405
2007-12-11 | 1.7485 | -894.7143 | 36603334.4398 | 1.7485 | 151071.2749 | 6 | 518400 | -367328.7251 | 36236005.7147 | -934 | 39.2857 | 1 | -923.2857 | 36330501.9505 | 272832.4893 | 423903.7642 | 4.71 | -923.2857 | 0 | 0 | 406
2007-12-12 | 1.7732 | -923.2857 | 36330501.9505 | 1.7732 | 153206.558 | 6 | 518400 | -365193.442 | 35965308.5085 | -962 | 38.7143 | 1 | -951.8571 | 36059300.7673 | 271201.1832 | 424407.7412 | 4.7156 | -951.8571 | 0 | 0 | 407
2007-12-13 | 2.5363 | -951.8571 | 36059300.7673 | 2.5363 | 219133.4218 | 6 | 518400 | -299266.5782 | 35760034.1891 | -984 | 32.1429 | 1 | -980.4286 | 35789725.9923 | 269574.775 | 488708.1968 | 5.4301 | -980.4286 | 0 | 0 | 408
2007-12-14 | 2.8066 | -980.4286 | 35789725.9923 | 2.8066 | 242488.08 | 6 | 518400 | -275911.92 | 35513814.0723 | -1010 | 29.5714 | 1 | -1009 | 35521772.7275 | 267953.2648 | 510441.3448 | 5.6716 | -1009 | 0 | 0 | 409
2007-12-15 | 2.2165 | -1009 | 35521772.7275 | 2.2165 | 191508.1975 | 6 | 518400 | -326891.8025 | 35194880.9249 | -1045 | 36 | 1 | -1037.5714 | 35255436.0749 | 266336.6526 | 457844.85 | 5.0872 | -1037.5714 | 0 | 0 | 410
2007-12-16 | 1.767 | -1037.5714 | 35255436.0749 | 1.767 | 152672.7372 | 6 | 518400 | -365727.2628 | 34889708.8121 | -1078 | 40.4286 | 1 | -1066.1429 | 34990711.1366 | 264724.9383 | 417397.6755 | 4.6378 | -1066.1429 | 0 | 0 | 411
2007-12-17 | 1.9462 | -1066.1429 | 34990711.1366 | 1.9462 | 168153.5392 | 6 | 518400 | -350246.4608 | 34640464.6758 | -1105 | 38.8571 | 1 | -1094.7143 | 34727593.0146 | 263118.122 | 431271.6612 | 4.7919 | -1094.7143 | 0 | 0 | 412
2007-12-18 | 4.1195 | -1094.7143 | 34727593.0146 | 4.1195 | 355924.9914 | 6 | 518400 | -162475.0086 | 34565118.006 | -1113 | 18.2857 | 0 | -1123.2857 | 34466076.811 | 261516.2036 | 617441.195 | 6.8605 | -1113 | 0 | 0 | 413
2007-12-19 | 2.0265 | -1113 | 34560038.4118 | 2.0265 | 175093.2091 | 6 | 518400 | -343306.7909 | 34216731.6209 | -1151 | 38 | 1 | -1141.5714 | 34299544.8655 | 260493.5463 | 435586.7554 | 4.8399 | -1141.5714 | 0 | 0 | 414
2007-12-20 | 1.9524 | -1141.5714 | 34299544.8655 | 1.9524 | 168687.36 | 6 | 518400 | -349712.64 | 33949832.2255 | -1181 | 39.4286 | 1 | -1170.1429 | 34040645.2049 | 258899.6606 | 427587.0206 | 4.751 | -1170.1429 | 0 | 0 | 415
2007-12-21 | 2.1208 | -1170.1429 | 34040645.2049 | 2.1208 | 183233.9757 | 6 | 518400 | -335166.0243 | 33705479.1806 | -1208 | 37.8571 | 1 | -1198.7143 | 33783334.5321 | 257310.6728 | 440544.6485 | 4.8949 | -1198.7143 | 0 | 0 | 416
2007-12-22 | 1.7362 | -1198.7143 | 33783334.5321 | 1.7362 | 150003.6334 | 6 | 518400 | -368396.3666 | 33414938.1655 | -1240 | 41.2857 | 1 | -1227.2857 | 33527607.9491 | 255726.583 | 405730.2164 | 4.5081 | -1227.2857 | 0 | 0 | 417
2007-12-23 | 1.5601 | -1227.2857 | 33527607.9491 | 1.5601 | 134789.7418 | 6 | 518400 | -383610.2582 | 33143997.6909 | -1271 | 43.7143 | 1 | -1255.8571 | 33273460.5579 | 254147.3912 | 388937.133 | 4.3215 | -1255.8571 | 0 | 0 | 418
2007-12-24 | 1.6682 | -1255.8571 | 33273460.5579 | 1.6682 | 144131.6051 | 6 | 518400 | -374268.3949 | 32899192.163 | -1299 | 43.1429 | 1 | -1284.4286 | 33020887.4606 | 252573.0973 | 396704.7024 | 4.4078 | -1284.4286 | 0 | 0 | 419
2007-12-25 | 1.6991 | -1284.4286 | 33020887.4606 | 1.6991 | 146800.7089 | 6 | 518400 | -371599.2911 | 32649288.1694 | -1327 | 42.5714 | 1 | -1313 | 32769883.7592 | 251003.7014 | 397804.4103 | 4.42 | -1313 | 0 | 0 | 420
2007-12-26 | 16.5491 | -1313 | 32769883.7592 | 16.5491 | 1429838.9043 | 6 | 518400 | 911438.9043 | 33681322.6635 | -1211 | -102 | 0 | -1341.5714 | 32520444.5558 | 249439.2034 | 1679278.1077 | 18.6586 | -1211 | 0 | 0 | 421
2007-12-27 | 5.037 | -1211 | 33673178.2573 | 5.037 | 435197.3742 | 6 | 518400 | -83202.6258 | 33589975.6315 | -1221 | 10 | 0 | -1239.5714 | 33418131.327 | 255046.9303 | 690244.3045 | 7.6694 | -1221 | 0 | 0 | 422
2007-12-28 | 6.3345 | -1221 | 33583732.1318 | 6.3345 | 547299.7337 | 6 | 518400 | 28899.7337 | 33612631.8655 | -1218 | -3 | 0 | -1249.5714 | 33329237.7386 | 254494.3931 | 801794.1268 | 8.9088 | -1218 | 0 | 0 | 423
2007-12-29 | 3.151 | -1218 | 33610545.6337 | 3.151 | 272248.5873 | 6 | 518400 | -246151.4127 | 33364394.221 | -1246 | 28 | 0 | -1246.5714 | 33355885.5424 | 254660.0913 | 526908.6786 | 5.8545 | -1246 | 0 | 0 | 424
2007-12-30 | 3.29 | -1246 | 33360963.2842 | 3.29 | 284259.5544 | 6 | 518400 | -234140.4456 | 33126822.8386 | -1273 | 27 | 0 | -1274.5714 | 33107847.6089 | 253115.6753 | 537375.2297 | 5.9708 | -1273 | 0 | 0 | 425
2007-12-31 | 5.3475 | -1273 | 33121728.0977 | 5.3475 | 462021.8673 | 6 | 518400 | -56378.1327 | 33065349.9651 | -1280 | 7 | 0 | -1301.5714 | 32870097.2257 | 251630.872 | 713652.7393 | 7.9295 | -1280 | 0 | 0 | 426
2008-01-01 | 3.0414 | -1280 | 33059933.3914 | 3.0414 | 262773.2689 | 6 | 518400 | -255626.7311 | 32804306.6602 | -1310 | 30 | 1 | -1308.5714 | 32808686.7544 | 251246.637 | 514019.9059 | 5.7113 | -1308.5714 | 0 | 0 | 427
2008-01-02 | 2.5162 | -1308.5714 | 32808686.7544 | 2.5162 | 217398.5043 | 6 | 518400 | -301001.4957 | 32507685.2587 | -1344 | 35.4286 | 1 | -1337.1429 | 32559005.3745 | 249681.3799 | 467079.8842 | 5.1898 | -1337.1429 | 0 | 0 | 428
2008-01-03 | 2.4374 | -1337.1429 | 32559005.3745 | 2.4374 | 210592.2896 | 6 | 518400 | -307807.7104 | 32251197.6641 | -1373 | 35.8571 | 1 | -1365.7143 | 32310884.3538 | 248121.0207 | 458713.3103 | 5.0968 | -1365.7143 | 0 | 0 | 429
2008-01-04 | 2.2212 | -1365.7143 | 32310884.3538 | 2.2212 | 191908.563 | 6 | 518400 | -326491.437 | 31984392.9169 | -1404 | 38.2857 | 1 | -1394.2857 | 32064318.7944 | 246565.5595 | 438474.1225 | 4.8719 | -1394.2857 | 0 | 0 | 430
2008-01-05 | 2.0065 | -1394.2857 | 32064318.7944 | 2.0065 | 173358.2916 | 6 | 518400 | -345041.7084 | 31719277.086 | -1435 | 40.7143 | 1 | -1422.8571 | 31819303.7982 | 245014.9962 | 418373.2878 | 4.6486 | -1422.8571 | 0 | 0 | 431
2008-01-06 | 1.8875 | -1422.8571 | 31819303.7982 | 1.8875 | 163082.242 | 6 | 518400 | -355317.758 | 31463986.0402 | -1465 | 42.1429 | 1 | -1451.4286 | 31575834.4673 | 243469.3309 | 406551.5729 | 4.5172 | -1451.4286 | 0 | 0 | 432
2008-01-07 | 2.0173 | -1451.4286 | 31575834.4673 | 2.0173 | 174292.478 | 6 | 518400 | -344107.522 | 31231726.9453 | -1493 | 41.5714 | 1 | -1480 | 31333905.9038 | 241928.5635 | 416221.0415 | 4.6247 | -1480 | 0 | 0 | 433
2008-01-08 | 2.0466 | -1480 | 31333905.9038 | 2.0466 | 176828.1266 | 6 | 518400 | -341571.8734 | 30992334.0303 | -1521 | 41 | 1 | -1508.5714 | 31093513.2096 | 240392.6941 | 417220.8207 | 4.6358 | -1508.5714 | 0 | 0 | 434
2008-01-09 | 1.7794 | -1508.5714 | 31093513.2096 | 1.7794 | 153740.3787 | 6 | 518400 | -364659.6213 | 30728853.5883 | -1553 | 44.4286 | 1 | -1537.1429 | 30854651.4869 | 238861.7227 | 392602.1015 | 4.3622 | -1537.1429 | 0 | 0 | 435
2008-01-10 | 1.6265 | -1537.1429 | 30854651.4869 | 1.6265 | 140528.3149 | 6 | 518400 | -377871.6851 | 30476779.8018 | -1583 | 45.8571 | 1 | -1565.7143 | 30617315.8376 | 237335.6492 | 377863.9642 | 4.1985 | -1565.7143 | 0 | 0 | 436
2008-01-11 | 1.5724 | -1565.7143 | 30617315.8376 | 1.5724 | 135857.3833 | 6 | 518400 | -382542.6167 | 30234773.2209 | -1613 | 47.2857 | 1 | -1594.2857 | 30381501.3639 | 235814.4737 | 371671.857 | 4.1297 | -1594.2857 | 0 | 0 | 437
2008-01-12 | 1.4689 | -1594.2857 | 30381501.3639 | 1.4689 | 126915.8856 | 6 | 518400 | -391484.1144 | 29990017.2495 | -1643 | 48.7143 | 1 | -1622.8571 | 30147203.1677 | 234298.1962 | 361214.0818 | 4.0135 | -1622.8571 | 0 | 0 | 438
2008-01-13 | 1.5616 | -1622.8571 | 30147203.1677 | 1.5616 | 134923.197 | 6 | 518400 | -383476.803 | 29763726.3647 | -1671 | 48.1429 | 1 | -1651.4286 | 29914416.3511 | 232786.8166 | 367710.0136 | 4.0857 | -1651.4286 | 0 | 0 | 439
2008-01-14 | 1.401 | -1651.4286 | 29914416.3511 | 1.401 | 121043.8572 | 6 | 518400 | -397356.1428 | 29517060.2083 | -1701 | 49.5714 | 1 | -1680 | 29683136.0162 | 231280.335 | 352324.1922 | 3.9147 | -1680 | 0 | 0 | 440
2008-01-15 | 1.8674 | -1680 | 29683136.0162 | 1.8674 | 161347.3246 | 6 | 518400 | -357052.6754 | 29326083.3407 | -1725 | 45 | 1 | -1708.5714 | 29453357.2649 | 229778.7513 | 391126.0758 | 4.3458 | -1708.5714 | 0 | 0 | 441
2008-01-16 | 1.4797 | -1708.5714 | 29453357.2649 | 1.4797 | 127850.0719 | 6 | 518400 | -390549.9281 | 29062807.3368 | -1758 | 49.4286 | 1 | -1737.1429 | 29225075.1993 | 228282.0656 | 356132.1375 | 3.957 | -1737.1429 | 0 | 0 | 442
2008-01-17 | 1.3639 | -1737.1429 | 29225075.1993 | 1.3639 | 117840.9327 | 6 | 518400 | -400559.0673 | 28824516.132 | -1788 | 50.8571 | 1 | -1765.7143 | 28998284.9215 | 226790.2778 | 344631.2105 | 3.8292 | -1765.7143 | 0 | 0 | 443
2008-01-18 | 1.4288 | -1765.7143 | 28998284.9215 | 1.4288 | 123446.0506 | 6 | 518400 | -394953.9494 | 28603330.9721 | -1816 | 50.2857 | 1 | -1794.2857 | 28772981.5334 | 225303.388 | 348749.4387 | 3.875 | -1794.2857 | 0 | 0 | 444
2008-01-19 | 1.3237 | -1794.2857 | 28772981.5334 | 1.3237 | 114371.0977 | 6 | 518400 | -404028.9023 | 28368952.6312 | -1846 | 51.7143 | 1 | -1822.8571 | 28549160.1373 | 223821.3962 | 338192.4939 | 3.7577 | -1822.8571 | 0 | 0 | 445
2008-01-20 | 1.2172 | -1822.8571 | 28549160.1373 | 1.2172 | 105162.6896 | 6 | 518400 | -413237.3104 | 28135922.8269 | -1877 | 54.1429 | 1 | -1851.4286 | 28326815.835 | 222344.3023 | 327506.9919 | 3.639 | -1851.4286 | 0 | 0 | 446
2008-01-21 | 1.1569 | -1851.4286 | 28326815.835 | 1.1569 | 99957.9372 | 6 | 518400 | -418442.0628 | 27908373.7722 | -1906 | 54.5714 | 1 | -1880 | 28105943.7286 | 220872.1064 | 320830.0436 | 3.5648 | -1880 | 0 | 0 | 447
2008-01-22 | 2.3648 | -1880 | 28105943.7286 | 2.3648 | 204319.8957 | 6 | 518400 | -314080.1043 | 27791863.6243 | -1921 | 41 | 1 | -1908.5714 | 27886538.9201 | 219404.8084 | 423724.7041 | 4.7081 | -1908.5714 | 0 | 0 | 448
2008-01-23 | 2.7571 | -1908.5714 | 27886538.9201 | 2.7571 | 238217.5139 | 6 | 518400 | -280182.4861 | 27606356.4341 | -1946 | 37.4286 | 1 | -1937.1429 | 27668596.5117 | 217942.4084 | 456159.9224 | 5.0684 | -1937.1429 | 0 | 0 | 449
2008-01-24 | 1.8242 | -1937.1429 | 27668596.5117 | 1.8242 | 157610.5792 | 6 | 518400 | -360789.4208 | 27307807.0909 | -1985 | 47.8571 | 1 | -1965.7143 | 27452111.6053 | 216484.9064 | 374095.4856 | 4.1566 | -1965.7143 | 0 | 0 | 450
2008-01-25 | 1.5724 | -1965.7143 | 27452111.6053 | 1.5724 | 135857.3833 | 6 | 518400 | -382542.6167 | 27069568.9886 | -2017 | 51.2857 | 1 | -1994.2857 | 27237079.303 | 215032.3023 | 350889.6856 | 3.8988 | -1994.2857 | 0 | 0 | 451
2008-01-26 | 1.401 | -1994.2857 | 27237079.303 | 1.401 | 121043.8572 | 6 | 518400 | -397356.1428 | 26839723.1602 | -2048 | 53.7143 | 1 | -2022.8571 | 27023494.7068 | 213584.5962 | 334628.4534 | 3.7181 | -2022.8571 | 0 | 0 | 452
2008-01-27 | 1.3515 | -2022.8571 | 27023494.7068 | 1.3515 | 116773.2911 | 6 | 518400 | -401626.7089 | 26621867.9979 | -2078 | 55.1429 | 1 | -2051.4286 | 26811352.9188 | 212141.788 | 328915.0792 | 3.6546 | -2051.4286 | 0 | 0 | 453
2008-01-28 | 1.2187 | -2051.4286 | 26811352.9188 | 1.2187 | 105296.1448 | 6 | 518400 | -413103.8552 | 26398249.0636 | -2108 | 56.5714 | 1 | -2080 | 26600649.041 | 210703.8778 | 316000.0226 | 3.5111 | -2080 | 0 | 0 | 454
2008-01-29 | 1.3145 | -2080 | 26600649.041 | 1.3145 | 113570.3666 | 6 | 518400 | -404829.6334 | 26195819.4075 | -2136 | 56 | 1 | -2108.5714 | 26391378.1754 | 209270.8656 | 322841.2322 | 3.5871 | -2108.5714 | 0 | 0 | 455
2008-01-30 | 1.2017 | -2108.5714 | 26391378.1754 | 1.2017 | 103828.1377 | 6 | 518400 | -414571.8623 | 25976806.3131 | -2166 | 57.4286 | 1 | -2137.1429 | 26183535.4241 | 207842.7513 | 311670.889 | 3.463 | -2137.1429 | 0 | 0 | 456
2008-01-31 | 1.126 | -2137.1429 | 26183535.4241 | 1.126 | 97288.8334 | 6 | 518400 | -421111.1666 | 25762424.2575 | -2196 | 58.8571 | 1 | -2165.7143 | 25977115.8891 | 206419.535 | 303708.3684 | 3.3745 | -2165.7143 | 0 | 0 | 457
2008-02-01 | 1.194 | -2165.7143 | 25977115.8891 | 1.194 | 103160.8618 | 6 | 518400 | -415239.1382 | 25561876.7509 | -2224 | 58.2857 | 1 | -2194.2857 | 25772114.6725 | 205001.2166 | 308162.0784 | 3.424 | -2194.2857 | 0 | 0 | 458
2008-02-02 | 1.9107 | -2194.2857 | 25772114.6725 | 1.9107 | 165084.0699 | 6 | 518400 | -353315.9301 | 25418798.7424 | -2244 | 49.7143 | 1 | -2222.8571 | 25568526.8763 | 203587.7962 | 368671.8661 | 4.0964 | -2222.8571 | 0 | 0 | 459
2008-02-03 | 1.435 | -2222.8571 | 25568526.8763 | 1.435 | 123979.8714 | 6 | 518400 | -394420.1286 | 25174106.7477 | -2279 | 56.1429 | 1 | -2251.4286 | 25366347.6026 | 202179.2737 | 326159.1451 | 3.624 | -2251.4286 | 0 | 0 | 460
2008-02-04 | 1.2851 | -2251.4286 | 25366347.6026 | 1.2851 | 111034.718 | 6 | 518400 | -407365.282 | 24958982.3206 | -2310 | 58.5714 | 1 | -2280 | 25165571.9534 | 200775.6492 | 311810.3672 | 3.4646 | -2280 | 0 | 0 | 461
2008-02-05 | 1.2851 | -2280 | 25165571.9534 | 1.2851 | 111034.718 | 6 | 518400 | -407365.282 | 24758206.6713 | -2339 | 59 | 1 | -2308.5714 | 24966195.0306 | 199376.9227 | 310411.6407 | 3.449 | -2308.5714 | 0 | 0 | 462
2008-02-06 | 1.1368 | -2308.5714 | 24966195.0306 | 1.1368 | 98223.0197 | 6 | 518400 | -420176.9803 | 24546018.0504 | -2370 | 61.4286 | 1 | -2337.1429 | 24768211.9365 | 197983.0941 | 296206.1139 | 3.2912 | -2337.1429 | 0 | 0 | 463
2008-02-07 | 1.0565 | -2337.1429 | 24768211.9365 | 1.0565 | 91283.3499 | 6 | 518400 | -427116.6501 | 24341095.2864 | -2400 | 62.8571 | 1 | -2365.7143 | 24571617.773 | 196594.1635 | 287877.5134 | 3.1986 | -2365.7143 | 0 | 0 | 464
2008-02-08 | 0.98238 | -2365.7143 | 24571617.773 | 0.98238 | 84877.5008 | 6 | 518400 | -433522.4992 | 24138095.2737 | -2430 | 64.2857 | 1 | -2394.2857 | 24376407.6421 | 195210.1309 | 280087.6316 | 3.1121 | -2394.2857 | 0 | 0 | 465
2008-02-09 | 0.94376 | -2394.2857 | 24376407.6421 | 0.94376 | 81541.121 | 6 | 518400 | -436858.879 | 23939548.7631 | -2459 | 64.7143 | 1 | -2422.8571 | 24182576.6459 | 193830.9962 | 275372.1172 | 3.0597 | -2422.8571 | 0 | 0 | 466
2008-02-10 | 1.0287 | -2422.8571 | 24182576.6459 | 1.0287 | 88881.1565 | 6 | 518400 | -429518.8435 | 23753057.8023 | -2487 | 64.1429 | 1 | -2451.4286 | 23990119.8864 | 192456.7595 | 281337.9159 | 3.126 | -2451.4286 | 0 | 0 | 467
2008-02-11 | 1.1106 | -2451.4286 | 23990119.8864 | 1.1106 | 95954.2815 | 6 | 518400 | -422445.7185 | 23567674.168 | -2515 | 63.5714 | 1 | -2480 | 23799032.4658 | 191087.4207 | 287041.7022 | 3.1894 | -2480 | 0 | 0 | 468
2008-02-12 | 2.3648 | -2480 | 23799032.4658 | 2.3648 | 204319.8957 | 6 | 518400 | -314080.1043 | 23484952.3615 | -2528 | 48 | 1 | -2508.5714 | 23609309.4859 | 189722.9799 | 394042.8756 | 4.3783 | -2508.5714 | 1 | 0 | 469
2008-02-13 | 1.6079 | -2508.5714 | 23609309.4859 | 1.6079 | 138926.8527 | 6 | 518400 | -379473.1473 | 23229836.3386 | -2567 | 58.4286 | 1 | -2537.1429 | 23420946.0489 | 188363.437 | 327290.2897 | 3.6366 | -2537.1429 | 1 | 0 | 470
2008-02-14 | 1.3546 | -2537.1429 | 23420946.0489 | 1.3546 | 117040.2015 | 6 | 518400 | -401359.7985 | 23019586.2504 | -2599 | 61.8571 | 1 | -2565.7143 | 23233937.2568 | 187008.7921 | 304048.9936 | 3.3783 | -2565.7143 | 1 | 0 | 471
2008-02-15 | 1.6435 | -2565.7143 | 23233937.2568 | 1.6435 | 141996.322 | 6 | 518400 | -376403.678 | 22857533.5788 | -2624 | 58.2857 | 1 | -2594.2857 | 23048278.2116 | 185659.0452 | 327655.3672 | 3.6406 | -2594.2857 | 1 | 0 | 472
2008-02-16 | 50.3654 | -2594.2857 | 23048278.2116 | 50.3654 | 4351573.3762 | 6 | 518400 | 3833173.3762 | 26881451.5878 | -2042 | -552.2857 | 0 | -2622.8571 | 22863964.0154 | 184314.1962 | 4535887.5724 | 50.3988 | -2042 | 0 | 0 | 473
2008-02-17 | 4.7976 | -2042 | 26881200.5078 | 4.7976 | 414511.8197 | 6 | 518400 | -103888.1803 | 26777312.3276 | -2057 | 15 | 0 | -2070.5714 | 26670022.6611 | 211177.8467 | 625689.6665 | 6.9521 | -2057 | 0 | 0 | 474
2008-02-18 | 2.5255 | -2057 | 26770152.9578 | 2.5255 | 218199.2354 | 6 | 518400 | -300200.7646 | 26469952.1932 | -2098 | 41 | 1 | -2085.5714 | 26559728.9018 | 210424.056 | 428623.2914 | 4.7625 | -2085.5714 | 0 | 0 | 475
2008-02-19 | 1.92 | -2085.5714 | 26559728.9018 | 1.92 | 165884.801 | 6 | 518400 | -352515.199 | 26207213.7028 | -2134 | 48.4286 | 1 | -2114.1429 | 26350736.9029 | 208991.9989 | 374876.7999 | 4.1653 | -2114.1429 | 0 | 0 | 476
2008-02-20 | 1.6203 | -2114.1429 | 26350736.9029 | 1.6203 | 139994.4942 | 6 | 518400 | -378405.5058 | 25972331.3971 | -2167 | 52.8571 | 1 | -2142.7143 | 26143172.0632 | 207564.8397 | 347559.3339 | 3.8618 | -2142.7143 | 0 | 0 | 477
2008-02-21 | 1.4519 | -2142.7143 | 26143172.0632 | 1.4519 | 125447.8785 | 6 | 518400 | -392952.1215 | 25750219.9417 | -2198 | 55.2857 | 1 | -2171.2857 | 25937029.4848 | 206142.5785 | 331590.4569 | 3.6843 | -2171.2857 | 0 | 0 | 478
2008-02-22 | 1.384 | -2171.2857 | 25937029.4848 | 1.384 | 119575.8501 | 6 | 518400 | -398824.1499 | 25538205.3349 | -2228 | 56.7143 | 1 | -2199.8571 | 25732304.2696 | 204725.2152 | 324301.0653 | 3.6033 | -2199.8571 | 0 | 0 | 479
2008-02-23 | 1.384 | -2199.8571 | 25732304.2696 | 1.384 | 119575.8501 | 6 | 518400 | -398824.1499 | 25333480.1197 | -2257 | 57.1429 | 1 | -2228.4286 | 25528991.5197 | 203312.7499 | 322888.6 | 3.5877 | -2228.4286 | 0 | 0 | 480
2008-02-24 | 1.2079 | -2228.4286 | 25528991.5197 | 1.2079 | 104361.9585 | 6 | 518400 | -414038.0415 | 25114953.4782 | -2288 | 59.5714 | 1 | -2257 | 25327086.3372 | 201905.1825 | 306267.141 | 3.403 | -2257 | 0 | 0 | 481
2008-02-25 | 1.0781 | -2257 | 25327086.3372 | 1.0781 | 93151.7225 | 6 | 518400 | -425248.2775 | 24901838.0597 | -2318 | 61 | 1 | -2285.5714 | 25126583.824 | 200502.5131 | 293654.2357 | 3.2628 | -2285.5714 | 0 | 0 | 482
2008-02-26 | 1.1013 | -2285.5714 | 25126583.824 | 1.1013 | 95153.5504 | 6 | 518400 | -423246.4496 | 24703337.3744 | -2347 | 61.4286 | 1 | -2314.1429 | 24927479.0823 | 199104.7417 | 294258.2921 | 3.2695 | -2314.1429 | 0 | 0 | 483
2008-02-27 | 1.089 | -2314.1429 | 24927479.0823 | 1.089 | 94085.9089 | 6 | 518400 | -424314.0911 | 24503164.9912 | -2376 | 61.8571 | 1 | -2342.7143 | 24729767.214 | 197711.8682 | 291797.7771 | 3.2422 | -2342.7143 | 0 | 0 | 484
2008-02-28 | 1.1801 | -2342.7143 | 24729767.214 | 1.1801 | 101959.7651 | 6 | 518400 | -416440.2349 | 24313326.9791 | -2404 | 61.2857 | 1 | -2371.2857 | 24533443.3213 | 196323.8927 | 298283.6578 | 3.3143 | -2371.2857 | 0 | 0 | 485
2008-02-29 | 1.0534 | -2371.2857 | 24533443.3213 | 1.0534 | 91016.4395 | 6 | 518400 | -427383.5605 | 24106059.7608 | -2435 | 63.7143 | 1 | -2399.8571 | 24338502.5061 | 194940.8152 | 285957.2547 | 3.1773 | -2399.8571 | 0 | 0 | 486
2008-03-01 | 1.9972 | -2399.8571 | 24338502.5061 | 1.9972 | 172557.5605 | 6 | 518400 | -345842.4395 | 23992660.0666 | -2452 | 52.1429 | 1 | -2428.4286 | 24144939.8705 | 193562.6356 | 366120.1961 | 4.068 | -2428.4286 | 0 | 0 | 487
2008-03-02 | 11.2943 | -2428.4286 | 24144939.8705 | 11.2943 | 975824.3484 | 6 | 518400 | 457424.3484 | 24602364.2189 | -2362 | -66.4286 | 0 | -2457 | 23952750.5166 | 192189.354 | 1168013.7023 | 12.9779 | -2362 | 0 | 0 | 488
2008-03-03 | 5.3876 | -2362 | 24597096.6428 | 5.3876 | 465491.7023 | 6 | 518400 | -52908.2977 | 24544188.3451 | -2370 | 8 | 0 | -2390.5714 | 24401706.8647 | 195389.7781 | 660881.4804 | 7.3431 | -2370 | 0 | 0 | 489
2008-03-04 | 2.6228 | -2370 | 24542248.1409 | 2.6228 | 226606.9124 | 6 | 518400 | -291793.0876 | 24250455.0533 | -2413 | 43 | 1 | -2398.5714 | 24347245.1925 | 195002.9484 | 421609.8608 | 4.6846 | -2398.5714 | 0 | 0 | 490
2008-03-05 | 1.9261 | -2398.5714 | 24347245.1925 | 1.9261 | 166418.6218 | 6 | 518400 | -351981.3782 | 23995263.8143 | -2451 | 52.4286 | 1 | -2427.1429 | 24153620.6441 | 193624.5484 | 360043.1702 | 4.0005 | -2427.1429 | 0 | 0 | 491
2008-03-06 | 2.3339 | -2427.1429 | 24153620.6441 | 2.3339 | 201650.7919 | 6 | 518400 | -316749.2081 | 23836871.436 | -2475 | 47.8571 | 1 | -2455.7143 | 23961369.5977 | 192251.0464 | 393901.8383 | 4.3767 | -2455.7143 | 0 | 0 | 492
2008-03-07 | 1.8335 | -2455.7143 | 23961369.5977 | 1.8335 | 158411.3104 | 6 | 518400 | -359988.6896 | 23601380.9081 | -2510 | 54.2857 | 1 | -2484.2857 | 23770487.1554 | 190882.4423 | 349293.7527 | 3.881 | -2484.2857 | 0 | 0 | 493
2008-03-08 | 1.6744 | -2484.2857 | 23770487.1554 | 1.6744 | 144665.4258 | 6 | 518400 | -373734.5742 | 23396752.5812 | -2541 | 56.7143 | 1 | -2512.8571 | 23580968.4192 | 189518.7362 | 334184.162 | 3.7132 | -2512.8571 | 1 | 0 | 494
2008-03-09 | 1.6203 | -2512.8571 | 23580968.4192 | 1.6203 | 139994.4942 | 6 | 518400 | -378405.5058 | 23202562.9134 | -2571 | 58.1429 | 1 | -2541.4286 | 23392808.4912 | 188159.928 | 328154.4222 | 3.6462 | -2541.4286 | 1 | 0 | 495
2008-03-10 | 2.7695 | -2541.4286 | 23392808.4912 | 2.7695 | 239285.1554 | 6 | 518400 | -279114.8446 | 23113693.6466 | -2585 | 43.5714 | 1 | -2570 | 23206002.4733 | 186806.0178 | 426091.1733 | 4.7343 | -2570 | 1 | 0 | 496
2008-03-11 | 1.9045 | -2570 | 23206002.4733 | 1.9045 | 164550.2491 | 6 | 518400 | -353849.7509 | 22852152.7225 | -2625 | 55 | 1 | -2598.5714 | 23020545.4678 | 185457.0056 | 350007.2547 | 3.889 | -2598.5714 | 1 | 0 | 497
2008-03-12 | 3.2066 | -2598.5714 | 23020545.4678 | 3.2066 | 277052.9742 | 6 | 518400 | -241347.0258 | 22779198.4419 | -2637 | 38.4286 | 1 | -2627.1429 | 22836432.5765 | 184112.8913 | 461165.8655 | 5.1241 | -2627.1429 | 1 | 0 | 498
2008-03-13 | 2.1208 | -2627.1429 | 22836432.5765 | 2.1208 | 183233.9757 | 6 | 518400 | -335166.0243 | 22501266.5522 | -2680 | 52.8571 | 1 | -2655.7143 | 22653658.9015 | 182773.675 | 366007.6507 | 4.0668 | -2655.7143 | 1 | 0 | 499
2008-03-14 | 1.8304 | -2655.7143 | 22653658.9015 | 1.8304 | 158144.4 | 6 | 518400 | -360255.6 | 22293403.3015 | -2713 | 57.2857 | 1 | -2684.2857 | 22472219.5449 | 181439.3566 | 339583.7566 | 3.7732 | -2684.2857 | 1 | 0 | 500
2008-03-15 | 1.6697 | -2684.2857 | 22472219.5449 | 1.6697 | 144265.0603 | 6 | 518400 | -374134.9397 | 22098084.6052 | -2744 | 59.7143 | 1 | -2712.8571 | 22292109.6087 | 180109.9362 | 324374.9964 | 3.6042 | -2712.8571 | 1 | 0 | 501
2008-03-16 | 1.5724 | -2712.8571 | 22292109.6087 | 1.5724 | 135857.3833 | 6 | 518400 | -382542.6167 | 21909566.992 | -2775 | 62.1429 | 1 | -2741.4286 | 22113324.195 | 178785.4137 | 314642.797 | 3.496 | -2741.4286 | 1 | 0 | 502
2008-03-17 | 1.5029 | -2741.4286 | 22113324.195 | 1.5029 | 129851.8997 | 6 | 518400 | -388548.1003 | 21724776.0947 | -2805 | 63.5714 | 1 | -2770 | 21935858.4057 | 177465.7892 | 307317.689 | 3.4146 | -2770 | 1 | 0 | 503
2008-03-18 | 1.4535 | -2770 | 21935858.4057 | 1.4535 | 125581.3337 | 6 | 518400 | -392818.6663 | 21543039.7394 | -2835 | 65 | 1 | -2798.5714 | 21759707.343 | 176151.0627 | 301732.3964 | 3.3526 | -2798.5714 | 1 | 0 | 504
2008-03-19 | 1.3809 | -2798.5714 | 21759707.343 | 1.3809 | 119308.9397 | 6 | 518400 | -399091.0603 | 21360616.2828 | -2865 | 66.4286 | 1 | -2827.1429 | 21584866.1089 | 174841.2341 | 294150.1739 | 3.2683 | -2827.1429 | 1 | 0 | 505
2008-03-20 | 1.3021 | -2827.1429 | 21584866.1089 | 1.3021 | 112502.7251 | 6 | 518400 | -405897.2749 | 21178968.8339 | -2895 | 67.8571 | 1 | -2855.7143 | 21411329.8053 | 173536.3035 | 286039.0286 | 3.1782 | -2855.7143 | 1 | 0 | 506
2008-03-21 | 1.2959 | -2855.7143 | 21411329.8053 | 1.2959 | 111968.9043 | 6 | 518400 | -406431.0957 | 21004898.7096 | -2924 | 68.2857 | 1 | -2884.2857 | 21239093.5345 | 172236.2709 | 284205.1752 | 3.1578 | -2884.2857 | 1 | 0 | 507
2008-03-22 | 1.8489 | -2884.2857 | 21239093.5345 | 1.8489 | 159745.8623 | 6 | 518400 | -358654.1377 | 20880439.3967 | -2945 | 60.7143 | 1 | -2912.8571 | 21068152.3983 | 170941.1362 | 330686.9985 | 3.6743 | -2912.8571 | 1 | 0 | 508
2008-03-23 | 1.4519 | -2912.8571 | 21068152.3983 | 1.4519 | 125447.8785 | 6 | 518400 | -392952.1215 | 20675200.2768 | -2980 | 67.1429 | 1 | -2941.4286 | 20898501.4988 | 169650.8995 | 295098.7779 | 3.2789 | -2941.4286 | 1 | 0 | 509
2008-03-24 | 1.3454 | -2941.4286 | 20898501.4988 | 1.3454 | 116239.4704 | 6 | 518400 | -402160.5296 | 20496340.9692 | -3011 | 69.5714 | 1 | -2970 | 20730135.9381 | 168365.5607 | 284605.0311 | 3.1623 | -2970 | 1 | 0 | 510
2008-03-25 | 1.3176 | -2970 | 20730135.9381 | 1.3176 | 113837.277 | 6 | 518400 | -404562.723 | 20325573.2151 | -3040 | 70 | 1 | -2998.5714 | 20563050.8183 | 167085.1199 | 280922.3968 | 3.1214 | -2998.5714 | 1 | 0 | 511
2008-03-26 | 1.2836 | -2998.5714 | 20563050.8183 | 1.2836 | 110901.2628 | 6 | 518400 | -407498.7372 | 20155552.0811 | -3070 | 71.4286 | 1 | -3027.1429 | 20397241.2413 | 165809.577 | 276710.8398 | 3.0746 | -3027.1429 | 1 | 1 | 512
2008-03-27 | 1.2017 | -3027.1429 | 20397241.2413 | 1.2017 | 103828.1377 | 6 | 518400 | -414571.8623 | 19982669.379 | -3100 | 72.8571 | 1 | -3055.7143 | 20232702.3092 | 164538.9321 | 268367.0698 | 2.9819 | -3055.7143 | 1 | 1 | 513
2008-03-28 | 1.1909 | -3055.7143 | 20232702.3092 | 1.1909 | 102893.9514 | 6 | 518400 | -415506.0486 | 19817196.2606 | -3129 | 73.2857 | 1 | -3084.2857 | 20069429.124 | 163273.1852 | 266167.1366 | 2.9574 | -3084.2857 | 1 | 1 | 514
2008-03-29 | 1.73 | -3084.2857 | 20069429.124 | 1.73 | 149469.8127 | 6 | 518400 | -368930.1873 | 19700498.9367 | -3150 | 65.7143 | 1 | -3112.8571 | 19907416.7878 | 162012.3362 | 311482.1488 | 3.4609 | -3112.8571 | 1 | 1 | 515
2008-03-30 | 1.4211 | -3112.8571 | 19907416.7878 | 1.4211 | 122778.7747 | 6 | 518400 | -395621.2253 | 19511795.5625 | -3184 | 71.1429 | 1 | -3141.4286 | 19746660.4026 | 160756.3852 | 283535.1599 | 3.1504 | -3141.4286 | 1 | 1 | 516
2008-03-31 | 1.2681 | -3141.4286 | 19746660.4026 | 1.2681 | 109566.7109 | 6 | 518400 | -408833.2891 | 19337827.1135 | -3216 | 74.5714 | 1 | -3170 | 19587155.0705 | 159505.3321 | 269072.043 | 2.9897 | -3170 | 1 | 1 | 517
2008-04-01 | 1.2558 | -3170 | 19587155.0705 | 1.2558 | 108499.0694 | 6 | 518400 | -409900.9306 | 19177254.1399 | -3245 | 75 | 1 | -3198.5714 | 19428895.8935 | 158259.177 | 266758.2464 | 2.964 | -3198.5714 | 1 | 1 | 518
2008-04-02 | 2.9224 | -3198.5714 | 19428895.8935 | 2.9224 | 252497.2192 | 6 | 518400 | -265902.7808 | 19162993.1128 | -3248 | 49.4286 | 1 | -3227.1429 | 19271877.9737 | 157017.9199 | 409515.1391 | 4.5502 | -3227.1429 | 1 | 1 | 519
2008-04-03 | 1.7856 | -3227.1429 | 19271877.9737 | 1.7856 | 154274.1995 | 6 | 518400 | -364125.8005 | 18907752.1732 | -3295 | 67.8571 | 1 | -3255.7143 | 19116096.413 | 155781.5607 | 310055.7602 | 3.4451 | -3255.7143 | 1 | 1 | 520
2008-04-04 | 1.4797 | -3255.7143 | 19116096.413 | 1.4797 | 127850.0719 | 6 | 518400 | -390549.9281 | 18725546.4849 | -3329 | 73.2857 | 1 | -3284.2857 | 18961546.3135 | 154550.0995 | 282400.1714 | 3.1378 | -3284.2857 | 1 | 1 | 521
2008-04-05 | 1.5616 | -3284.2857 | 18961546.3135 | 1.5616 | 134923.197 | 6 | 518400 | -383476.803 | 18578069.5105 | -3357 | 72.7143 | 1 | -3312.8571 | 18808222.7774 | 153323.5362 | 288246.7331 | 3.2027 | -3312.8571 | 1 | 1 | 522
2008-04-06 | 1.384 | -3312.8571 | 18808222.7774 | 1.384 | 119575.8501 | 6 | 518400 | -398824.1499 | 18409398.6275 | -3389 | 76.1429 | 1 | -3341.4286 | 18656120.9065 | 152101.8709 | 271677.721 | 3.0186 | -3341.4286 | 1 | 1 | 523
2008-04-07 | 1.4689 | -3341.4286 | 18656120.9065 | 1.4689 | 126915.8856 | 6 | 518400 | -391484.1144 | 18264636.792 | -3417 | 75.5714 | 1 | -3370 | 18505235.8029 | 150885.1035 | 277800.9891 | 3.0867 | -3370 | 1 | 1 | 524
2008-04-08 | 1.3639 | -3370 | 18505235.8029 | 1.3639 | 117840.9327 | 6 | 518400 | -400559.0673 | 18104676.7356 | -3447 | 77 | 1 | -3398.5714 | 18355562.5688 | 149673.2341 | 267514.1668 | 2.9724 | -3398.5714 | 1 | 1 | 525
2008-04-09 | 1.3871 | -3398.5714 | 18355562.5688 | 1.3871 | 119842.7605 | 6 | 518400 | -398557.2395 | 17957005.3293 | -3476 | 77.4286 | 1 | -3427.1429 | 18207096.3061 | 148466.2627 | 268309.0232 | 2.9812 | -3427.1429 | 1 | 1 | 526
2008-04-10 | 1.2681 | -3427.1429 | 18207096.3061 | 1.2681 | 109566.7109 | 6 | 518400 | -408833.2891 | 17798263.017 | -3508 | 80.8571 | 1 | -3455.7143 | 18059832.1168 | 147264.1892 | 256830.9001 | 2.8537 | -3455.7143 | 1 | 1 | 527
2008-04-11 | 1.2357 | -3455.7143 | 18059832.1168 | 1.2357 | 106764.1519 | 6 | 518400 | -411635.8481 | 17648196.2687 | -3537 | 81.2857 | 1 | -3484.2857 | 17913765.1031 | 146067.0137 | 252831.1656 | 2.8092 | -3484.2857 | 1 | 1 | 528
2008-04-12 | 1.2187 | -3484.2857 | 17913765.1031 | 1.2187 | 105296.1448 | 6 | 518400 | -413103.8552 | 17500661.2479 | -3567 | 82.7143 | 1 | -3512.8571 | 17768890.3669 | 144874.7362 | 250170.881 | 2.7797 | -3512.8571 | 1 | 1 | 529
2008-04-13 | 1.1693 | -3512.8571 | 17768890.3669 | 1.1693 | 101025.5787 | 6 | 518400 | -417374.4213 | 17351515.9456 | -3597 | 84.1429 | 1 | -3541.4286 | 17625203.0103 | 143687.3566 | 244712.9353 | 2.719 | -3541.4286 | 1 | 1 | 530
2008-04-14 | 1.1368 | -3541.4286 | 17625203.0103 | 1.1368 | 98223.0197 | 6 | 518400 | -420176.9803 | 17205026.0301 | -3627 | 85.5714 | 1 | -3570 | 17482698.1353 | 142504.875 | 240727.8947 | 2.6748 | -3570 | 1 | 1 | 531
2008-04-15 | 1.1368 | -3570 | 17482698.1353 | 1.1368 | 98223.0197 | 6 | 518400 | -420176.9803 | 17062521.1551 | -3656 | 86 | 1 | -3598.5714 | 17341370.8441 | 141327.2913 | 239550.311 | 2.6617 | -3598.5714 | 1 | 1 | 532
2008-04-16 | 1.1214 | -3598.5714 | 17341370.8441 | 1.1214 | 96888.4678 | 6 | 518400 | -421511.5322 | 16919859.3119 | -3686 | 87.4286 | 1 | -3627.1429 | 17201216.2385 | 140154.6056 | 237043.0734 | 2.6338 | -3627.1429 | 1 | 1 | 533
2008-04-17 | 1.1044 | -3627.1429 | 17201216.2385 | 1.1044 | 95420.4608 | 6 | 518400 | -422979.5392 | 16778236.6992 | -3715 | 87.8571 | 1 | -3655.7143 | 17062229.4207 | 138986.8178 | 234407.2786 | 2.6045 | -3655.7143 | 1 | 1 | 534
2008-04-18 | 1.2805 | -3655.7143 | 17062229.4207 | 1.2805 | 110634.3524 | 6 | 518400 | -407765.6476 | 16654463.7731 | -3741 | 85.2857 | 1 | -3684.2857 | 16924405.4926 | 137823.928 | 248458.2804 | 2.7606 | -3684.2857 | 1 | 1 | 535
2008-04-19 | 1.4967 | -3684.2857 | 16924405.4926 | 1.4967 | 129318.079 | 6 | 518400 | -389081.921 | 16535323.5716 | -3767 | 82.7143 | 1 | -3712.8571 | 16787739.5564 | 136665.9362 | 265984.0152 | 2.9554 | -3712.8571 | 1 | 1 | 536
2008-04-20 | 1.5554 | -3712.8571 | 16787739.5564 | 1.5554 | 134389.3762 | 6 | 518400 | -384010.6238 | 16403728.9326 | -3795 | 82.1429 | 1 | -3741.4286 | 16652226.7141 | 135512.8423 | 269902.2185 | 2.9989 | -3741.4286 | 1 | 1 | 537
2008-04-21 | 2.0466 | -3741.4286 | 16652226.7141 | 2.0466 | 176828.1266 | 6 | 518400 | -341571.8734 | 16310654.8407 | -3815 | 73.5714 | 1 | -3770 | 16517862.0677 | 134364.6464 | 311192.773 | 3.4577 | -3770 | 1 | 1 | 538
2008-04-22 | 4.5597 | -3770 | 16517862.0677 | 4.5597 | 393959.7205 | 6 | 518400 | -124440.2795 | 16393421.7882 | -3797 | 27 | 0 | -3798.5714 | 16384640.7193 | 133221.3484 | 527181.0689 | 5.8576 | -3797 | 1 | 1 | 539
2008-04-23 | 46.3263 | -3797 | 16391938.2645 | 46.3263 | 4002588.0547 | 6 | 518400 | 3484188.0547 | 19876126.3192 | -3119 | -678 | 0 | -3825.5714 | 16259792.8314 | 132145.4331 | 4134733.4878 | 45.9415 | -3119 | 1 | 1 | 540
2008-04-24 | 5.3382 | -3119 | 19872748.3458 | 5.3382 | 461221.1362 | 6 | 518400 | -57178.8638 | 19815569.482 | -3130 | 11 | 0 | -3147.5714 | 19712261.3504 | 160486.9954 | 621708.1316 | 6.9079 | -3130 | 1 | 1 | 541
2008-04-25 | 3.4291 | -3130 | 19810812.5561 | 3.4291 | 296270.5215 | 6 | 518400 | -222129.4785 | 19588683.0776 | -3170 | 40 | 1 | -3158.5714 | 19650807.3905 | 160005.1656 | 456275.6871 | 5.0697 | -3158.5714 | 1 | 1 | 542
2008-04-26 | 2.4065 | -3158.5714 | 19650807.3905 | 2.4065 | 207923.1858 | 6 | 518400 | -310476.8142 | 19340330.5763 | -3215 | 56.4286 | 1 | -3187.1429 | 19492050.3392 | 158757.0513 | 366680.2371 | 4.0742 | -3187.1429 | 1 | 1 | 543
2008-04-27 | 2.0821 | -3187.1429 | 19492050.3392 | 2.0821 | 179897.5959 | 6 | 518400 | -338502.4041 | 19153547.9351 | -3249 | 61.8571 | 1 | -3215.7143 | 19334536.5042 | 157513.835 | 337411.4309 | 3.749 | -3215.7143 | 1 | 1 | 544
2008-04-28 | 2.232 | -3215.7143 | 19334536.5042 | 2.232 | 192842.7494 | 6 | 518400 | -325557.2506 | 19008979.2536 | -3276 | 60.2857 | 1 | -3244.2857 | 19178260.9876 | 156275.5166 | 349118.266 | 3.8791 | -3244.2857 | 1 | 1 | 545
2008-04-29 | 1.9586 | -3244.2857 | 19178260.9876 | 1.9586 | 169221.1808 | 6 | 518400 | -349178.8192 | 18829082.1684 | -3309 | 64.7143 | 1 | -3272.8571 | 19023218.8914 | 155042.0962 | 324263.2769 | 3.6029 | -3272.8571 | 1 | 1 | 546
2008-04-30 | 110.2689 | -3272.8571 | 19023218.8914 | 110.2689 | 9527232.5499 | 6 | 518400 | 9008832.5499 | 28032051.4413 | -1890 | -1382.8571 | 0 | -3301.4286 | 18869405.3177 | 153813.5737 | 9681046.1236 | 107.5672 | -1890 | 0 | 0 | 547
2008-05-01 | 5.4371 | -1890 | 28028985.3912 | 5.4371 | 469762.2684 | 6 | 518400 | -48637.7316 | 27980347.6595 | -1897 | 7 | 0 | -1918.5714 | 27810092.9799 | 218892.4113 | 688654.6796 | 7.6517 | -1897 | 0 | 0 | 548
2008-05-02 | 4.2693 | -1897 | 27975221.3902 | 4.2693 | 368870.1448 | 6 | 518400 | -149529.8552 | 27825691.535 | -1917 | 20 | 0 | -1925.5714 | 27756687.2999 | 218534.0903 | 587404.2351 | 6.5267 | -1917 | 0 | 0 | 549
2008-05-03 | 3.4646 | -1917 | 27822094.0582 | 3.4646 | 299339.9909 | 6 | 518400 | -219060.0091 | 27603034.0491 | -1946 | 29 | 1 | -1945.5714 | 27604582.1222 | 217511.936 | 516851.9269 | 5.7428 | -1945.5714 | 0 | 0 | 550
2008-05-04 | 2.9224 | -1945.5714 | 27604582.1222 | 2.9224 | 252497.2192 | 6 | 518400 | -265902.7808 | 27338679.3414 | -1981 | 35.4286 | 1 | -1974.1429 | 27388526.2433 | 216055.8789 | 468553.0981 | 5.2061 | -1974.1429 | 0 | 0 | 551
2008-05-05 | 3.2715 | -1974.1429 | 27388526.2433 | 3.2715 | 282658.0922 | 6 | 518400 | -235741.9078 | 27152784.3355 | -2006 | 31.8571 | 1 | -2002.7143 | 27173921.5236 | 214604.7197 | 497262.8118 | 5.5251 | -2002.7143 | 0 | 0 | 552
2008-05-06 | 2.9904 | -2002.7143 | 27173921.5236 | 2.9904 | 258369.2476 | 6 | 518400 | -260030.7524 | 26913890.7712 | -2038 | 35.2857 | 1 | -2031.2857 | 26960763.0652 | 213158.4585 | 471527.706 | 5.2392 | -2031.2857 | 0 | 0 | 553
2008-05-07 | 2.8668 | -2031.2857 | 26960763.0652 | 2.8668 | 247692.8324 | 6 | 518400 | -270707.1676 | 26690055.8976 | -2068 | 36.7143 | 1 | -2059.8571 | 26749045.97 | 211717.0952 | 459409.9276 | 5.1046 | -2059.8571 | 0 | 0 | 554
2008-05-08 | 4.0284 | -2059.8571 | 26749045.97 | 4.0284 | 348051.1352 | 6 | 518400 | -170348.8648 | 26578697.1052 | -2083 | 23.1429 | 0 | -2088.4286 | 26538765.3401 | 210280.6299 | 558331.7651 | 6.2037 | -2083 | 0 | 0 | 555
2008-05-09 | 15.5126 | -2083 | 26578608.3512 | 15.5126 | 1340290.4719 | 6 | 518400 | 821890.4719 | 27400498.8231 | -1973 | -110 | 0 | -2111.5714 | 26369487.6677 | 209120.6834 | 1549411.1553 | 17.2157 | -1973 | 0 | 0 | 556
2008-05-10 | 5.5251 | -1973 | 27397140.5836 | 5.5251 | 477369.2142 | 6 | 518400 | -41030.7858 | 27356109.7978 | -1979 | 6 | 0 | -2001.5714 | 27182477.9116 | 214662.672 | 692031.8862 | 7.6892 | -1979 | 0 | 0 | 557
2008-05-11 | 6.4303 | -1979 | 27351941.1965 | 6.4303 | 555573.9554 | 6 | 518400 | 37173.9554 | 27389115.1519 | -1975 | -4 | 0 | -2007.5714 | 27137582.6867 | 214358.5097 | 769932.4652 | 8.5548 | -1975 | 0 | 0 | 558
2008-05-12 | 5.2224 | -1975 | 27382067.0118 | 5.2224 | 451211.997 | 6 | 518400 | -67188.003 | 27314879.0088 | -1984 | 9 | 0 | -2003.5714 | 27167505.7512 | 214561.2606 | 665773.2575 | 7.3975 | -1984 | 0 | 0 | 559
2008-05-13 | 4.2029 | -1984 | 27314323.9003 | 4.2029 | 363131.5716 | 6 | 518400 | -155268.4284 | 27159055.4719 | -2005 | 21 | 0 | -2012.5714 | 27100218.6941 | 214105.2061 | 577236.7778 | 6.4137 | -2005 | 0 | 0 | 560
2008-05-14 | 4.6478 | -2005 | 27156815.6894 | 4.6478 | 401566.6663 | 6 | 518400 | -116833.3337 | 27039982.3558 | -2021 | 16 | 0 | -2033.5714 | 26943772.7203 | 213042.9691 | 614609.6355 | 6.829 | -2021 | 0 | 0 | 561
2008-05-15 | 3.9002 | -2021 | 27037333.8094 | 3.9002 | 336974.3544 | 6 | 518400 | -181425.6456 | 26855908.1638 | -2046 | 25 | 0 | -2049.5714 | 26825098.3877 | 212235.4217 | 549209.7761 | 6.1023 | -2046 | 0 | 0 | 562
2008-05-16 | 3.3271 | -2046 | 26851549.0618 | 3.3271 | 287462.479 | 6 | 518400 | -230937.521 | 26620611.5408 | -2078 | 32 | 1 | -2074.5714 | 26640572.358 | 210976.7039 | 498439.1828 | 5.5382 | -2074.5714 | 0 | 0 | 563
2008-05-17 | 2.9981 | -2074.5714 | 26640572.358 | 2.9981 | 259036.5235 | 6 | 518400 | -259363.4765 | 26381208.8815 | -2110 | 35.4286 | 1 | -2103.1429 | 26431029.5969 | 209542.761 | 468579.2845 | 5.2064 | -2103.1429 | 0 | 0 | 564
2008-05-18 | 2.8158 | -2103.1429 | 26431029.5969 | 2.8158 | 243288.8111 | 6 | 518400 | -275111.1889 | 26155918.4081 | -2141 | 37.8571 | 1 | -2131.7143 | 26222915.8808 | 208113.7161 | 451402.5272 | 5.0156 | -2131.7143 | 0 | 0 | 565
2008-05-19 | 2.6907 | -2131.7143 | 26222915.8808 | 2.6907 | 232478.9408 | 6 | 518400 | -285921.0592 | 25936994.8216 | -2172 | 40.2857 | 1 | -2160.2857 | 26016226.3117 | 206689.5692 | 439168.5099 | 4.8797 | -2160.2857 | 0 | 0 | 566
2008-05-20 | 2.5934 | -2160.2857 | 26016226.3117 | 2.5934 | 224071.2638 | 6 | 518400 | -294328.7362 | 25721897.5755 | -2202 | 41.7143 | 1 | -2188.8571 | 25810955.9915 | 205270.3202 | 429341.584 | 4.7705 | -2188.8571 | 0 | 0 | 567
2008-05-21 | 2.4019 | -2188.8571 | 25810955.9915 | 2.4019 | 207522.8203 | 6 | 518400 | -310877.1797 | 25500078.8117 | -2233 | 44.1429 | 1 | -2217.4286 | 25607100.0223 | 203855.9692 | 411378.7894 | 4.5709 | -2217.4286 | 0 | 0 | 568
2008-05-22 | 8.6638 | -2217.4286 | 25607100.0223 | 8.6638 | 748550.16 | 6 | 518400 | 230150.16 | 25837250.1823 | -2186 | -31.4286 | 0 | -2246 | 25404653.5062 | 202446.5161 | 950996.6761 | 10.5666 | -2186 | 0 | 0 | 569
2008-05-23 | 4.2137 | -2186 | 25831419.2969 | 4.2137 | 364065.758 | 6 | 518400 | -154334.242 | 25677085.0549 | -2208 | 22 | 0 | -2214.5714 | 25627422.113 | 203997.1839 | 568062.9418 | 6.3118 | -2208 | 0 | 0 | 570
2008-05-24 | 3.738 | -2208 | 25674216.4371 | 3.738 | 322961.5595 | 6 | 518400 | -195438.4405 | 25478777.9965 | -2236 | 28 | 0 | -2236.5714 | 25471305.3429 | 202911.0941 | 525872.6536 | 5.843 | -2236 | 0 | 0 | 571
2008-05-25 | 4.0639 | -2236 | 25475349.768 | 4.0639 | 351120.6046 | 6 | 518400 | -167279.3954 | 25308070.3725 | -2260 | 24 | 0 | -2264.5714 | 25273816.7698 | 201532.9981 | 552653.6027 | 6.1406 | -2260 | 0 | 0 | 572
2008-05-26 | 3.4924 | -2260 | 25305967.7501 | 3.4924 | 301742.1843 | 6 | 518400 | -216657.8157 | 25089309.9344 | -2291 | 31 | 1 | -2288.5714 | 25105612.2331 | 200355.517 | 502097.7013 | 5.5789 | -2288.5714 | 0 | 0 | 573
2008-05-27 | 3.0336 | -2288.5714 | 25105612.2331 | 3.0336 | 262105.9929 | 6 | 518400 | -256294.0071 | 24849318.226 | -2326 | 37.4286 | 1 | -2317.1429 | 24906653.9733 | 198958.2599 | 461064.2528 | 5.1229 | -2317.1429 | 0 | 0 | 574
2008-05-28 | 4.6354 | -2317.1429 | 24906653.9733 | 4.6354 | 400499.0248 | 6 | 518400 | -117900.9752 | 24788752.9981 | -2335 | 17.8571 | 0 | -2345.7143 | 24709088.0726 | 197565.9007 | 598064.9255 | 6.6452 | -2335 | 0 | 0 | 575
2008-05-29 | 2.4683 | -2335 | 24783012.4291 | 2.4683 | 213261.3934 | 6 | 518400 | -305138.6066 | 24477873.8226 | -2380 | 45 | 1 | -2363.5714 | 24586314.2657 | 196698.1634 | 409959.5569 | 4.5551 | -2363.5714 | 0 | 0 | 576
2008-05-30 | 3.1896 | -2363.5714 | 24586314.2657 | 3.1896 | 275584.9671 | 6 | 518400 | -242815.0329 | 24343499.2328 | -2400 | 36.4286 | 1 | -2392.1429 | 24391000.5023 | 195313.7634 | 470898.7305 | 5.2322 | -2392.1429 | 0 | 0 | 577
2008-05-31 | 2.9626 | -2392.1429 | 24391000.5023 | 2.9626 | 255967.0542 | 6 | 518400 | -262432.9458 | 24128567.5565 | -2431 | 38.8571 | 1 | -2420.7143 | 24197066.2409 | 193934.2614 | 449901.3156 | 4.9989 | -2420.7143 | 0 | 0 | 578
2008-06-01 | 7.425 | -2420.7143 | 24197066.2409 | 7.425 | 641519.0977 | 6 | 518400 | 123119.0977 | 24320185.3386 | -2403 | -17.7143 | 0 | -2449.2857 | 24004506.5836 | 192559.6573 | 834078.755 | 9.2675 | -2403 | 0 | 0 | 579
2008-06-02 | 10.0184 | -2403 | 24317143.243 | 10.0184 | 865590.3615 | 6 | 518400 | 347190.3615 | 24664333.6045 | -2353 | -50 | 0 | -2431.5714 | 24123731.9082 | 193411.3349 | 1059001.6964 | 11.7667 | -2353 | 0 | 0 | 580
2008-06-03 | 3.619 | -2353 | 24658930.9737 | 3.619 | 312685.5099 | 6 | 518400 | -205714.4901 | 24453216.4835 | -2384 | 31 | 1 | -2381.5714 | 24463105.5531 | 195825.4206 | 508510.9304 | 5.6501 | -2381.5714 | 0 | 0 | 581
2008-06-04 | 5.0185 | -2381.5714 | 24463105.5531 | 5.0185 | 433595.9119 | 6 | 518400 | -84804.0881 | 24378301.465 | -2395 | 13.4286 | 0 | -2410.1429 | 24268661.4468 | 194444.1063 | 628040.0182 | 6.9782 | -2395 | 0 | 0 | 582
2008-06-05 | 4.2415 | -2395 | 24371545.0794 | 4.2415 | 366467.9514 | 6 | 518400 | -151932.0486 | 24219613.0308 | -2418 | 23 | 0 | -2423.5714 | 24177748.4988 | 193796.5806 | 560264.532 | 6.2252 | -2418 | 0 | 0 | 583
2008-06-06 | 4.3157 | -2418 | 24215430.8281 | 4.3157 | 372873.8005 | 6 | 518400 | -145526.1995 | 24069904.6286 | -2440 | 22 | 0 | -2446.5714 | 24022740.7939 | 192690.0341 | 565563.8347 | 6.284 | -2440 | 0 | 0 | 584
2008-06-07 | 7.7046 | -2440 | 24066937.9953 | 7.7046 | 665674.4871 | 6 | 518400 | 147274.4871 | 24214212.4824 | -2419 | -21 | 0 | -2468.5714 | 23875303.4268 | 191634.5684 | 857309.0555 | 9.5257 | -2419 | 0 | 0 | 585
2008-06-08 | 11.2881 | -2419 | 24208663.4839 | 11.2881 | 975290.5276 | 6 | 518400 | 456890.5276 | 24665554.0115 | -2353 | -66 | 0 | -2447.5714 | 24016021.4885 | 192641.9954 | 1167932.523 | 12.977 | -2353 | 0 | 0 | 586
2008-06-09 | 7.2149 | -2353 | 24658930.9737 | 7.2149 | 623369.1919 | 6 | 518400 | 104969.1919 | 24763900.1656 | -2338 | -15 | 0 | -2381.5714 | 24463105.5531 | 195825.4206 | 819194.6125 | 9.1022 | -2338 | 0 | 0 | 587
2008-06-10 | 9.4994 | -2338 | 24762293.9271 | 9.4994 | 820749.4177 | 6 | 518400 | 302349.4177 | 25064643.3448 | -2295 | -43 | 0 | -2366.5714 | 24565741.3558 | 196552.5713 | 1017301.989 | 11.3034 | -2295 | 0 | 0 | 588
2008-06-11 | 8.1602 | -2295 | 25060724.9757 | 8.1602 | 705043.7681 | 6 | 518400 | 186643.7681 | 25247368.7438 | -2269 | -26 | 0 | -2323.5714 | 24862080.4237 | 198644.552 | 903688.3201 | 10.041 | -2269 | 0 | 0 | 589
2008-06-12 | 6.2233 | -2269 | 25242704.7189 | 6.2233 | 537690.96 | 6 | 518400 | 19290.96 | 25261995.6789 | -2267 | -2 | 0 | -2297.5714 | 25042789.8663 | 199914.8526 | 737605.8126 | 8.1956 | -2267 | 0 | 0 | 590
2008-06-13 | 7.3817 | -2267 | 25256751.1546 | 7.3817 | 637782.3524 | 6 | 518400 | 119382.3524 | 25376133.507 | -2251 | -16 | 0 | -2295.5714 | 25056738.4186 | 200012.736 | 837795.0884 | 9.3088 | -2251 | 0 | 0 | 591
2008-06-14 | 6.1229 | -2251 | 25369369.9102 | 6.1229 | 529016.3727 | 6 | 518400 | 10616.3727 | 25379986.2829 | -2250 | -1 | 0 | -2279.5714 | 25168573.2428 | 200796.6674 | 729813.0401 | 8.109 | -2250 | 0 | 0 | 592
2008-06-15 | 6.5538 | -2250 | 25376423.1895 | 6.5538 | 566250.3706 | 6 | 518400 | 47850.3706 | 25424273.5601 | -2244 | -6 | 0 | -2278.5714 | 25175577.4754 | 200845.7141 | 767096.0848 | 8.5233 | -2244 | 0 | 0 | 593
2008-06-16 | 5.4958 | -2244 | 25418778.9872 | 5.4958 | 474833.5656 | 6 | 518400 | -43566.4344 | 25375212.5528 | -2251 | 7 | 0 | -2272.5714 | 25217638.8668 | 201140.1204 | 675973.686 | 7.5108 | -2251 | 0 | 0 | 594
2008-06-17 | 5.2224 | -2251 | 25369369.9102 | 5.2224 | 451211.997 | 6 | 518400 | -67188.003 | 25302181.9072 | -2261 | 10 | 0 | -2279.5714 | 25168573.2428 | 200796.6674 | 652008.6644 | 7.2445 | -2261 | 0 | 0 | 595
2008-06-18 | 4.484 | -2261 | 25298931.6567 | 4.484 | 387420.4162 | 6 | 518400 | -130979.5838 | 25167952.0729 | -2280 | 19 | 0 | -2289.5714 | 25098625.1264 | 200306.5303 | 587726.9465 | 6.5303 | -2280 | 0 | 0 | 596
2008-06-19 | 3.8461 | -2280 | 25165571.9534 | 3.8461 | 332303.4228 | 6 | 518400 | -186096.5772 | 24979475.3761 | -2307 | 27 | 0 | -2308.5714 | 24966195.0306 | 199376.9227 | 531680.3455 | 5.9076 | -2307 | 0 | 0 | 597
2008-06-20 | 3.7905 | -2307 | 24977124.4945 | 3.7905 | 327499.0359 | 6 | 518400 | -190900.9641 | 24786223.5305 | -2335 | 28 | 0 | -2335.5714 | 24779064.8671 | 198059.6274 | 525558.6634 | 5.8395 | -2335 | 0 | 0 | 598
2008-06-21 | 3.6005 | -2335 | 24783012.4291 | 3.6005 | 311084.0476 | 6 | 518400 | -207315.9524 | 24575696.4767 | -2366 | 31 | 1 | -2363.5714 | 24586314.2657 | 196698.1634 | 507782.211 | 5.642 | -2363.5714 | 0 | 0 | 599
2008-06-22 | 3.2159 | -2363.5714 | 24586314.2657 | 3.2159 | 277853.7053 | 6 | 518400 | -240546.2947 | 24345767.971 | -2399 | 35.4286 | 1 | -2392.1429 | 24391000.5023 | 195313.7634 | 473167.4687 | 5.2574 | -2392.1429 | 0 | 0 | 600
2008-06-23 | 4.8547 | -2392.1429 | 24391000.5023 | 4.8547 | 419449.6618 | 6 | 518400 | -98950.3382 | 24292050.1641 | -2407 | 14.8571 | 0 | -2420.7143 | 24197066.2409 | 193934.2614 | 613383.9232 | 6.8154 | -2407 | 0 | 0 | 601
2008-06-24 | 3.3827 | -2407 | 24289982.8342 | 3.3827 | 292266.8658 | 6 | 518400 | -226133.1342 | 24063849.7 | -2441 | 34 | 1 | -2435.5714 | 24096763.9782 | 193218.856 | 485485.7218 | 5.3943 | -2435.5714 | 0 | 0 | 602
2008-06-25 | 4.4377 | -2435.5714 | 24096763.9782 | 4.4377 | 383416.7605 | 6 | 518400 | -134983.2395 | 23961780.7387 | -2456 | 20.4286 | 0 | -2464.1429 | 23904917.1793 | 191846.7989 | 575263.5594 | 6.3918 | -2456 | 0 | 0 | 603
2008-06-26 | 4.759 | -2456 | 23959454.0068 | 4.759 | 411175.44 | 6 | 518400 | -107224.56 | 23852229.4468 | -2473 | 17 | 0 | -2484.5714 | 23768585.2258 | 190868.781 | 602044.221 | 6.6894 | -2473 | 0 | 0 | 604
2008-06-27 | 5.763 | -2473 | 23845722.5021 | 5.763 | 497921.3134 | 6 | 518400 | -20478.6866 | 23825243.8155 | -2477 | 4 | 0 | -2501.5714 | 23655665.6872 | 190056.8149 | 687978.1283 | 7.6442 | -2477 | 0 | 0 | 605
2008-06-28 | 4.9984 | -2477 | 23819032.4485 | 4.9984 | 431860.9944 | 6 | 518400 | -86539.0056 | 23732493.4429 | -2490 | 13 | 0 | -2505.5714 | 23629166.4325 | 189866.016 | 621727.0104 | 6.9081 | -2490 | 0 | 0 | 606
2008-06-29 | 5.4849 | -2490 | 23732474.4684 | 5.4849 | 473899.3792 | 6 | 518400 | -44500.6208 | 23687973.8476 | -2497 | 7 | 0 | -2518.5714 | 23543227.8857 | 189246.5827 | 663145.962 | 7.3683 | -2497 | 0 | 0 | 607
2008-06-30 | 3.2993 | -2497 | 23685983.2084 | 3.2993 | 285060.2856 | 6 | 518400 | -233339.7144 | 23452643.494 | -2533 | 36 | 1 | -2525.5714 | 23497069.7467 | 188913.4617 | 473973.7473 | 5.2664 | -2525.5714 | 1 | 0 | 608
2008-07-01 | 4.1767 | -2525.5714 | 23497069.7467 | 4.1767 | 360862.8334 | 6 | 518400 | -157537.1666 | 23339532.5801 | -2550 | 24.4286 | 0 | -2554.1429 | 23309512.9136 | 187556.8331 | 548419.6666 | 6.0936 | -2550 | 1 | 0 | 609
2008-07-02 | 3.8909 | -2550 | 23336624.7481 | 3.8909 | 336173.6233 | 6 | 518400 | -182226.3767 | 23154398.3714 | -2578 | 28 | 0 | -2578.5714 | 23150223.9482 | 186400.7999 | 522574.4232 | 5.8064 | -2578 | 1 | 0 | 610
2008-07-03 | 3.6113 | -2578 | 23153938.742 | 3.6113 | 312018.2339 | 6 | 518400 | -206381.7661 | 22947556.9759 | -2610 | 32 | 1 | -2606.5714 | 22968858.5821 | 185080.1599 | 497098.3938 | 5.5233 | -2606.5714 | 1 | 0 | 611
2008-07-04 | 3.3441 | -2606.5714 | 22968858.5821 | 3.3441 | 288930.4861 | 6 | 518400 | -229469.5139 | 22739389.0682 | -2643 | 36.4286 | 1 | -2635.1429 | 22785121.1651 | 183737.417 | 472667.9031 | 5.2519 | -2635.1429 | 1 | 0 | 612
2008-07-05 | 3.4878 | -2635.1429 | 22785121.1651 | 3.4878 | 301341.8187 | 6 | 518400 | -217058.1813 | 22568062.9839 | -2670 | 34.8571 | 1 | -2663.7143 | 22602721.593 | 182399.5721 | 483741.3908 | 5.3749 | -2663.7143 | 1 | 0 | 613
2008-07-06 | 4.7883 | -2663.7143 | 22602721.593 | 4.7883 | 413711.0886 | 6 | 518400 | -104688.9114 | 22498032.6816 | -2681 | 17.2857 | 0 | -2692.2857 | 22421654.9679 | 181066.6252 | 594777.7138 | 6.6086 | -2681 | 1 | 0 | 614
2008-07-07 | 4.6632 | -2681 | 22493017.3274 | 4.6632 | 402901.2182 | 6 | 518400 | -115498.7818 | 22377518.5456 | -2700 | 19 | 0 | -2709.5714 | 22312754.7571 | 180262.5703 | 583163.7885 | 6.4796 | -2700 | 1 | 0 | 615
2008-07-08 | 5.2888 | -2700 | 22372994.8774 | 5.2888 | 456950.5701 | 6 | 518400 | -61449.4299 | 22311545.4475 | -2710 | 10 | 0 | -2728.5714 | 22193614.0347 | 179380.8427 | 636331.4128 | 7.0703 | -2710 | 1 | 0 | 616
2008-07-09 | 3.9264 | -2710 | 22310060.918 | 3.9264 | 339243.0927 | 6 | 518400 | -179156.9073 | 22130904.0107 | -2739 | 29 | 1 | -2738.5714 | 22131143.2724 | 178917.6456 | 518160.7382 | 5.7573 | -2738.5714 | 1 | 0 | 617
2008-07-10 | 3.5464 | -2738.5714 | 22131143.2724 | 3.5464 | 306413.1159 | 6 | 518400 | -211986.8841 | 21919156.3884 | -2773 | 34.4286 | 1 | -2767.1429 | 21953545.7412 | 177597.5313 | 484010.6472 | 5.3779 | -2767.1429 | 1 | 0 | 618
2008-07-11 | 3.9419 | -2767.1429 | 21953545.7412 | 3.9419 | 340577.6446 | 6 | 518400 | -177822.3554 | 21775723.3857 | -2796 | 28.8571 | 1 | -2795.7143 | 21777263.4262 | 176282.315 | 516859.9595 | 5.7429 | -2795.7143 | 1 | 0 | 619
2008-07-12 | 9.0298 | -2795.7143 | 21777263.4262 | 9.0298 | 780179.04 | 6 | 518400 | 261779.04 | 22039042.4662 | -2754 | -41.7143 | 0 | -2824.2857 | 21602291.4296 | 174971.9966 | 955151.0366 | 10.6128 | -2754 | 1 | 0 | 620
2008-07-13 | 10.7552 | -2754 | 22035076.9596 | 10.7552 | 929248.4871 | 6 | 518400 | 410848.4871 | 22445925.4467 | -2689 | -65 | 0 | -2782.5714 | 21858190.2535 | 176886.7061 | 1106135.1932 | 12.2904 | -2689 | 1 | 0 | 621
2008-07-14 | 6.5847 | -2689 | 22442409.956 | 6.5847 | 568919.4744 | 6 | 518400 | 50519.4744 | 22492929.4305 | -2682 | -7 | 0 | -2717.5714 | 22262518.9034 | 179891.0526 | 748810.527 | 8.3201 | -2682 | 1 | 0 | 622
2008-07-15 | 5.3135 | -2682 | 22486685.7059 | 5.3135 | 459085.8532 | 6 | 518400 | -59314.1468 | 22427371.559 | -2692 | 10 | 0 | -2710.5714 | 22306469.5963 | 180216.1096 | 639301.9627 | 7.1034 | -2692 | 1 | 0 | 623
2008-07-16 | 6.6728 | -2692 | 22423459.0521 | 6.6728 | 576526.4203 | 6 | 518400 | 58126.4203 | 22481585.4724 | -2683 | -9 | 0 | -2720.5714 | 22243707.2197 | 179751.8324 | 756278.2527 | 8.4031 | -2683 | 1 | 0 | 624
2008-07-17 | 5.3089 | -2683 | 22480355.7134 | 5.3089 | 458685.4876 | 6 | 518400 | -59714.5124 | 22420641.201 | -2693 | 10 | 0 | -2711.5714 | 22300186.0585 | 180169.6549 | 638855.1425 | 7.0984 | -2693 | 1 | 0 | 625
2008-07-18 | 5.5066 | -2693 | 22417145.3383 | 5.5066 | 475767.7519 | 6 | 518400 | -42632.2481 | 22374513.0901 | -2700 | 7 | 0 | -2721.5714 | 22237439.9005 | 179705.4377 | 655473.1896 | 7.283 | -2700 | 1 | 0 | 626
2008-07-19 | 5.3892 | -2700 | 22372994.8774 | 5.3892 | 465625.1575 | 6 | 518400 | -52774.8425 | 22320220.0349 | -2709 | 9 | 0 | -2728.5714 | 22193614.0347 | 179380.8427 | 645006.0002 | 7.1667 | -2709 | 1 | 0 | 627
2008-07-20 | 4.518 | -2709 | 22316347.0064 | 4.518 | 390356.4304 | 6 | 518400 | -128043.5696 | 22188303.4367 | -2730 | 21 | 0 | -2737.5714 | 22137383.0681 | 178963.9383 | 569320.3687 | 6.3258 | -2730 | 1 | 0 | 628
2008-07-21 | 10.9143 | -2730 | 22184679.7313 | 10.9143 | 942994.3716 | 6 | 518400 | 424594.3716 | 22609274.1029 | -2663 | -67 | 0 | -2758.5714 | 22006686.68 | 177993.0513 | 1120987.4229 | 12.4554 | -2663 | 1 | 0 | 629
2008-07-22 | 7.1609 | -2663 | 22607265.3166 | 7.1609 | 618698.2603 | 6 | 518400 | 100298.2603 | 22707563.5769 | -2648 | -15 | 0 | -2691.5714 | 22426165.4275 | 181099.8891 | 799798.1494 | 8.8866 | -2648 | 1 | 0 | 630
2008-07-23 | 5.9916 | -2648 | 22702876.0923 | 5.9916 | 517672.6815 | 6 | 518400 | -727.3185 | 22702148.7739 | -2649 | 1 | 0 | -2676.5714 | 22521076.9525 | 181799.1399 | 699471.8214 | 7.7719 | -2649 | 1 | 0 | 631
2008-07-24 | 7.7385 | -2649 | 22696490.5953 | 7.7385 | 668610.5013 | 6 | 518400 | 150210.5013 | 22846701.0966 | -2626 | -23 | 0 | -2677.5714 | 22514738.1142 | 181752.4811 | 850362.9824 | 9.4485 | -2626 | 1 | 0 | 632
2008-07-25 | 6.214 | -2626 | 22843771.3466 | 6.214 | 536890.2289 | 6 | 518400 | 18490.2289 | 22862261.5754 | -2624 | -2 | 0 | -2654.5714 | 22660944.197 | 182827.1496 | 719717.3784 | 7.9969 | -2624 | 1 | 0 | 633
2008-07-26 | 6.7701 | -2624 | 22856619.3512 | 6.7701 | 584934.0972 | 6 | 518400 | 66534.0972 | 22923153.4484 | -2614 | -10 | 0 | -2652.5714 | 22673698.6022 | 182920.749 | 767854.8462 | 8.5317 | -2614 | 1 | 0 | 634
2008-07-27 | 5.4664 | -2614 | 22920957.8797 | 5.4664 | 472297.917 | 6 | 518400 | -46102.083 | 22874855.7967 | -2622 | 8 | 0 | -2642.5714 | 22737568.7736 | 183389.1061 | 655687.0231 | 7.2854 | -2622 | 1 | 0 | 635
2008-07-28 | 5.1374 | -2622 | 22869473.9206 | 5.1374 | 443871.9615 | 6 | 518400 | -74528.0385 | 22794945.8821 | -2634 | 12 | 0 | -2650.5714 | 22686459.5481 | 183014.3724 | 626886.334 | 6.9654 | -2634 | 1 | 0 | 636
2008-07-29 | 4.7451 | -2634 | 22792444.9426 | 4.7451 | 409974.3433 | 6 | 518400 | -108425.6567 | 22684019.2859 | -2651 | 17 | 0 | -2662.5714 | 22609991.9507 | 182452.9919 | 592427.3352 | 6.5825 | -2651 | 1 | 0 | 637
2008-07-30 | 4.6833 | -2651 | 22683724.509 | 4.6833 | 404636.1357 | 6 | 518400 | -113763.8643 | 22569960.6447 | -2669 | 18 | 0 | -2679.5714 | 22502065.3273 | 181659.1817 | 586295.3174 | 6.5144 | -2669 | 1 | 0 | 638
2008-07-31 | 7.3725 | -2669 | 22569123.9257 | 7.3725 | 636981.6213 | 6 | 518400 | 118581.6213 | 22687705.5469 | -2651 | -18 | 0 | -2697.5714 | 22388303.3588 | 180820.5669 | 817802.1881 | 9.0867 | -2651 | 1 | 0 | 639
2008-08-01 | 14.8793 | -2651 | 22683724.509 | 14.8793 | 1285573.8441 | 6 | 518400 | 767173.8441 | 23450898.353 | -2533 | -118 | 0 | -2679.5714 | 22502065.3273 | 181659.1817 | 1467233.0258 | 16.3026 | -2533 | 1 | 0 | 640
2008-08-02 | 11.044 | -2533 | 23448174.6603 | 11.044 | 954204.6076 | 6 | 518400 | 435804.6076 | 23883979.2679 | -2468 | -65 | 0 | -2561.5714 | 23260969.7483 | 187204.912 | 1141409.5196 | 12.6823 | -2468 | 0 | 0 | 641
2008-08-03 | 9.4407 | -2468 | 23879122.7112 | 9.4407 | 815678.1205 | 6 | 518400 | 297278.1205 | 24176400.8317 | -2424 | -44 | 0 | -2496.5714 | 23688827.2627 | 190295.4484 | 1005973.5689 | 11.1775 | -2424 | 0 | 0 | 642
2008-08-04 | 30.4615 | -2424 | 24174852.0228 | 30.4615 | 2631869.7995 | 6 | 518400 | 2113469.7995 | 26288321.8223 | -2123 | -301 | 0 | -2452.5714 | 23982450.1309 | 192401.8919 | 2824271.6914 | 31.3808 | -2123 | 0 | 0 | 643
2008-08-05 | 11.3885 | -2123 | 26286239.3967 | 11.3885 | 983965.1149 | 6 | 518400 | 465565.1149 | 26751804.5116 | -2060 | -63 | 0 | -2151.5714 | 26079115.9818 | 207123.4149 | 1191088.5298 | 13.2343 | -2060 | 0 | 0 | 644
2008-08-06 | 28.4735 | -2060 | 26747990.9977 | 28.4735 | 2460112.9701 | 6 | 518400 | 1941712.9701 | 28689703.9678 | -1805 | -255 | 0 | -2088.5714 | 26537717.5379 | 210273.4599 | 2670386.43 | 29.671 | -1805 | 0 | 0 | 645
2008-08-07 | 16.7653 | -1805 | 28688875.102 | 16.7653 | 1448522.6309 | 6 | 518400 | 930122.6309 | 29618997.7329 | -1688 | -117 | 0 | -1833.5714 | 28465608.19 | 223266.912 | 1671789.5429 | 18.5754 | -1688 | 0 | 0 | 646
2008-08-08 | 11.5012 | -1688 | 29618646.8168 | 11.5012 | 993707.3438 | 6 | 518400 | 475307.3438 | 30093954.1606 | -1630 | -58 | 0 | -1716.5714 | 29389287.6312 | 229359.1856 | 1223066.5294 | 13.5896 | -1630 | 0 | 0 | 647
2008-08-09 | 9.2785 | -1630 | 30088864.9631 | 9.2785 | 801665.3256 | 6 | 518400 | 283265.3256 | 30372130.2886 | -1596 | -34 | 0 | -1658.5714 | 29856455.2261 | 232409.737 | 1034075.0626 | 11.4897 | -1596 | 0 | 0 | 648
2008-08-10 | 8.327 | -1596 | 30367400.7619 | 8.327 | 719456.9286 | 6 | 518400 | 201056.9286 | 30568457.6905 | -1572 | -24 | 0 | -1624.5714 | 30133193.3866 | 234207.3753 | 953664.3039 | 10.5963 | -1572 | 0 | 0 | 649
2008-08-11 | 7.995 | -1572 | 30565306.3075 | 7.995 | 690764.0628 | 6 | 518400 | 172364.0628 | 30737670.3702 | -1552 | -20 | 0 | -1600.5714 | 30329825.835 | 235480.4724 | 926244.5352 | 10.2916 | -1552 | 0 | 0 | 650
2008-08-12 | 7.7725 | -1552 | 30731046.805 | 7.7725 | 671546.5154 | 6 | 518400 | 153146.5154 | 30884193.3205 | -1534 | -18 | 0 | -1580.5714 | 30494502.7783 | 236544.0267 | 908090.5422 | 10.0899 | -1534 | 0 | 0 | 651
2008-08-13 | 5.8557 | -1534 | 30880851.4864 | 5.8557 | 505928.6248 | 6 | 518400 | -12471.3752 | 30868380.1112 | -1536 | 2 | 0 | -1562.5714 | 30643348.2088 | 237503.2776 | 743431.9024 | 8.2604 | -1536 | 0 | 0 | 652
2008-08-14 | 5.4154 | -1536 | 30864176.6226 | 5.4154 | 467893.8957 | 6 | 518400 | -50506.1043 | 30813670.5183 | -1543 | 7 | 0 | -1564.5714 | 30626780.0244 | 237396.5981 | 705290.4938 | 7.8366 | -1543 | 0 | 0 | 653
2008-08-15 | 5.3428 | -1543 | 30805873.4832 | 5.3428 | 461621.5018 | 6 | 518400 | -56778.4982 | 30749094.985 | -1550 | 7 | 0 | -1571.5714 | 30568850.0741 | 237023.4091 | 698644.9109 | 7.7627 | -1550 | 0 | 0 | 654
2008-08-16 | 4.6555 | -1550 | 30747661.8861 | 4.6555 | 402233.9423 | 6 | 518400 | -116166.0577 | 30631495.8284 | -1565 | 15 | 0 | -1578.5714 | 30511011.372 | 236650.5141 | 638884.4564 | 7.0987 | -1565 | 0 | 0 | 655
2008-08-17 | 5.0895 | -1565 | 30623230.6692 | 5.0895 | 439734.8506 | 6 | 518400 | -78665.1494 | 30544565.5198 | -1575 | 10 | 0 | -1593.5714 | 30387378.2257 | 235852.4434 | 675587.2941 | 7.5065 | -1575 | 0 | 0 | 656
2008-08-18 | 4.2971 | -1575 | 30540509.517 | 4.2971 | 371272.3382 | 6 | 518400 | -147127.6618 | 30393381.8553 | -1593 | 18 | 0 | -1603.5714 | 30305188.3707 | 235321.1463 | 606593.4845 | 6.7399 | -1593 | 0 | 0 | 657
2008-08-19 | 5.3243 | -1593 | 30392080.3976 | 5.3243 | 460020.0395 | 6 | 518400 | -58379.9605 | 30333700.437 | -1601 | 8 | 0 | -1621.5714 | 30157714.0741 | 234366.3234 | 694386.3629 | 7.7154 | -1601 | 0 | 0 | 658
2008-08-20 | 3.3642 | -1601 | 30326305.1746 | 3.3642 | 290665.4035 | 6 | 518400 | -227734.5965 | 30098570.5782 | -1629 | 28 | 0 | -1629.5714 | 30092362.5929 | 233942.5817 | 524607.9853 | 5.829 | -1629 | 0 | 0 | 659
2008-08-21 | 6.0626 | -1629 | 30097026.628 | 6.0626 | 523811.6203 | 6 | 518400 | 5411.6203 | 30102438.2483 | -1629 | 0 | 0 | -1657.5714 | 29864564.1183 | 232462.5097 | 756274.13 | 8.403 | -1629 | 0 | 0 | 660
2008-08-22 | 4.3296 | -1629 | 30097026.628 | 4.3296 | 374074.8972 | 6 | 518400 | -144325.1028 | 29952701.5252 | -1647 | 18 | 0 | -1657.5714 | 29864564.1183 | 232462.5097 | 606537.4069 | 6.7393 | -1647 | 0 | 0 | 661
2008-08-23 | 6.438 | -1647 | 29950399.5285 | 6.438 | 556241.2314 | 6 | 518400 | 37841.2314 | 29988240.7599 | -1643 | -4 | 0 | -1675.5714 | 29718886.0096 | 231513.5189 | 787754.7503 | 8.7528 | -1643 | 0 | 0 | 662
2008-08-24 | 5.3274 | -1643 | 29982931.5869 | 5.3274 | 460286.9499 | 6 | 518400 | -58113.0501 | 29924818.5368 | -1651 | 8 | 0 | -1671.5714 | 29751207.3492 | 231724.2377 | 692011.1876 | 7.689 | -1651 | 0 | 0 | 663
2008-08-25 | 4.8115 | -1651 | 29917897.012 | 4.8115 | 415712.9165 | 6 | 518400 | -102687.0835 | 29815209.9285 | -1664 | 13 | 0 | -1679.5714 | 29686594.116 | 231302.896 | 647015.8125 | 7.1891 | -1664 | 0 | 0 | 664
2008-08-26 | 10.0277 | -1664 | 29812467.6948 | 10.0277 | 866391.0927 | 6 | 518400 | 347991.0927 | 30160458.7875 | -1622 | -42 | 0 | -1692.5714 | 29581848.6601 | 230619.0347 | 1097010.1274 | 12.189 | -1622 | 0 | 0 | 665
2008-08-27 | 12.2179 | -1622 | 30154210.0986 | 12.2179 | 1055630.5519 | 6 | 518400 | 537230.5519 | 30691440.6505 | -1557 | -65 | 0 | -1650.5714 | 29921378.0118 | 232832.0867 | 1288462.6386 | 14.3163 | -1557 | 0 | 0 | 666
2008-08-28 | 9.8809 | -1557 | 30689541.7593 | 9.8809 | 853712.8496 | 6 | 518400 | 335312.8496 | 31024854.6089 | -1517 | -40 | 0 | -1585.5714 | 30453263.8461 | 236277.9131 | 1089990.7628 | 12.111 | -1517 | 0 | 0 | 667
2008-08-29 | 29.5563 | -1517 | 31022890.0194 | 29.5563 | 2553665.0582 | 6 | 518400 | 2035265.0582 | 33058155.0776 | -1281 | -236 | 0 | -1545.5714 | 30784478.9977 | 238411.0217 | 2792076.0799 | 31.0231 | -1281 | 0 | 0 | 668
2008-08-30 | 10.7536 | -1281 | 33051113.2716 | 10.7536 | 929115.0319 | 6 | 518400 | 410715.0319 | 33461828.3035 | -1235 | -46 | 0 | -1309.5714 | 32799921.5013 | 251191.7703 | 1180306.8022 | 13.1145 | -1235 | 0 | 0 | 669
2008-08-31 | 8.3703 | -1235 | 33458832.7284 | 8.3703 | 723193.6739 | 6 | 518400 | 204793.6739 | 33663626.4024 | -1213 | -22 | 0 | -1263.5714 | 33205110.8793 | 253721.8491 | 976915.5231 | 10.8546 | -1213 | 0 | 0 | 670
2008-09-01 | 11.5723 | -1213 | 33655273.5355 | 11.5723 | 999846.2825 | 6 | 518400 | 481446.2825 | 34136719.818 | -1160 | -53 | 0 | -1241.5714 | 33400337.1606 | 254936.3749 | 1254782.6574 | 13.942 | -1160 | 0 | 0 | 671
2008-09-02 | 25.2406 | -1160 | 34132372.4119 | 25.2406 | 2180791.2577 | 6 | 518400 | 1662391.2577 | 35794763.6696 | -980 | -180 | 0 | -1188.5714 | 33874498.2092 | 257874.2027 | 2438665.4604 | 27.0963 | -980 | 0 | 0 | 672
2008-09-03 | 28.0627 | -980 | 35793757.6228 | 28.0627 | 2424613.8896 | 6 | 518400 | 1906213.8896 | 37699971.5124 | -782 | -198 | 0 | -1008.5714 | 35525780.0715 | 267977.5513 | 2692591.4409 | 29.9177 | -782 | 0 | 0 | 673
2008-09-04 | 14.4885 | -782 | 37695665.0641 | 14.4885 | 1251809.681 | 6 | 518400 | 733409.681 | 38429074.7451 | -708 | -74 | 0 | -810.5714 | 37416349.2974 | 279315.7667 | 1531125.4477 | 17.0125 | -708 | 0 | 0 | 674
2008-09-05 | 9.2847 | -708 | 38426801.5941 | 9.2847 | 802199.1463 | 6 | 518400 | 283799.1463 | 38710600.7404 | -680 | -28 | 0 | -736.5714 | 38143187.9285 | 283613.6656 | 1085812.8119 | 12.0646 | -680 | 0 | 0 | 675
2008-09-06 | 7.7864 | -680 | 38706361.4542 | 7.7864 | 672747.6122 | 6 | 518400 | 154347.6122 | 38860709.0663 | -665 | -15 | 0 | -708.5714 | 38421112.9886 | 285248.4656 | 957996.0777 | 10.6444 | -665 | 0 | 0 | 676
2008-09-07 | 6.7855 | -665 | 38856786.3159 | 6.7855 | 586268.6491 | 6 | 518400 | 67868.6491 | 38924654.965 | -659 | -6 | 0 | -693.5714 | 38570660.1296 | 286126.1863 | 872394.8354 | 9.6933 | -659 | 0 | 0 | 677
2008-09-08 | 6.2634 | -659 | 38917085.534 | 6.2634 | 541160.7949 | 6 | 518400 | 22760.7949 | 38939846.3289 | -657 | -2 | 0 | -687.5714 | 38630607.8814 | 286477.6526 | 827638.4475 | 9.196 | -657 | 0 | 0 | 678
2008-09-09 | 6.9523 | -657 | 38937201.702 | 6.9523 | 600681.8096 | 6 | 518400 | 82281.8096 | 39019483.5116 | -649 | -8 | 0 | -685.5714 | 38650606.846 | 286594.856 | 887276.6656 | 9.8586 | -649 | 0 | 0 | 679
2008-09-10 | 25.1665 | -649 | 39017748.5613 | 25.1665 | 2174385.4086 | 6 | 518400 | 1655985.4086 | 40673733.97 | -488 | -161 | 0 | -677.5714 | 38730684.6516 | 287063.9097 | 2461449.3183 | 27.3494 | -488 | 0 | 0 | 680
2008-09-11 | 13.2189 | -488 | 40666869.9824 | 13.2189 | 1142109.5149 | 6 | 518400 | 623709.5149 | 41290579.4974 | -429 | -59 | 0 | -516.5714 | 40370284.7397 | 296585.2427 | 1438694.7577 | 15.9855 | -429 | 0 | 0 | 681
2008-09-12 | 10.6316 | -429 | 41284722.6076 | 10.6316 | 918572.0719 | 6 | 518400 | 400172.0719 | 41684894.6795 | -392 | -37 | 0 | -457.5714 | 40984609.2407 | 300113.3669 | 1218685.4388 | 13.5409 | -392 | 0 | 0 | 682
2008-09-13 | 10.6193 | -392 | 41675920.1915 | 10.6193 | 917504.4304 | 6 | 518400 | 399104.4304 | 42075024.6219 | -355 | -37 | 0 | -420.5714 | 41373583.6162 | 302336.5753 | 1219841.0057 | 13.5538 | -355 | 0 | 0 | 683
2008-09-14 | 9.3249 | -355 | 42070006.2559 | 9.3249 | 805668.9813 | 6 | 518400 | 287268.9813 | 42357275.2372 | -329 | -26 | 0 | -383.5714 | 41765438.2582 | 304567.9977 | 1110236.979 | 12.336 | -329 | 0 | 0 | 684
2008-09-15 | 23.6064 | -329 | 42348665.3559 | 23.6064 | 2039595.6668 | 6 | 518400 | 1521195.6668 | 43869861.0227 | -190 | -139 | 0 | -357.5714 | 42042524.4176 | 306140.9383 | 2345736.6051 | 26.0637 | -190 | 0 | 0 | 685
2008-09-16 | 18.3223 | -190 | 43862857.7058 | 18.3223 | 1583045.4623 | 6 | 518400 | 1064645.4623 | 44927503.1681 | -95 | -95 | 0 | -218.5714 | 43548238.7802 | 314618.9256 | 1897664.3879 | 21.0852 | -95 | 0 | 0 | 686
2008-09-17 | 13.2868 | -95 | 44921626.3943 | 13.2868 | 1147981.5433 | 6 | 518400 | 629581.5433 | 45551207.9376 | -40 | -55 | 0 | -123.5714 | 44601146.4708 | 320479.9234 | 1468461.4667 | 16.3162 | -40 | 0 | 0 | 687
2008-09-18 | 12.842 | -40 | 45543546.8865 | 12.842 | 1109546.4486 | 6 | 518400 | 591146.4486 | 46134693.3351 | 0 | -40 | 0 | -68.5714 | 45219649.0038 | 323897.8827 | 1433444.3313 | 15.9272 | 0 | 0 | 0 | 688
2008-09-19 | 9.0376 | 0 | 46000000 | 9.0376 | 780846.3159 | 6 | 518400 | 262446.3159 | 46262446.3159 | 0 | 0 | 0 | -28.5714 | 45673604.9287 | 326395.0713 | 1107241.3872 | 12.3027 | 0 | 0 | 0 | 689
2008-09-20 | 8.0444 | 0 | 46000000 | 8.0444 | 695034.6289 | 6 | 518400 | 176634.6289 | 46176634.6289 | 0 | 0 | 0 | -28.5714 | 45673604.9287 | 326395.0713 | 1021429.7002 | 11.3492 | 0 | 0 | 0 | 690
2008-09-21 | 6.9523 | 0 | 46000000 | 6.9523 | 600681.8096 | 6 | 518400 | 82281.8096 | 46082281.8096 | 0 | 0 | 0 | -28.5714 | 45673604.9287 | 326395.0713 | 927076.8809 | 10.3009 | 0 | 0 | 0 | 691
2008-09-22 | 6.4874 | 0 | 46000000 | 6.4874 | 560511.7975 | 6 | 518400 | 42111.7975 | 46042111.7975 | 0 | 0 | 0 | -28.5714 | 45673604.9287 | 326395.0713 | 886906.8688 | 9.8545 | 0 | 0 | 0 | 692
2008-09-23 | 5.9823 | 0 | 46000000 | 5.9823 | 516871.9504 | 6 | 518400 | -1528.0496 | 45998471.9504 | -1 | 1 | 0 | -28.5714 | 45673604.9287 | 326395.0713 | 843267.0217 | 9.3696 | -1 | 0 | 0 | 693
2008-09-24 | 9.2446 | -1 | 45988545.9794 | 9.2446 | 798729.3114 | 6 | 518400 | 280329.3114 | 46268875.2908 | 0 | -1 | 0 | -29.5714 | 45662213.4549 | 326332.5246 | 1125061.836 | 12.5007 | 0 | 0 | 0 | 694
2008-09-25 | 5.2888 | 0 | 46000000 | 5.2888 | 456950.5701 | 6 | 518400 | -61449.4299 | 45938550.5701 | -6 | 6 | 0 | -28.5714 | 45673604.9287 | 326395.0713 | 783345.6414 | 8.7038 | -6 | 0 | 0 | 695
2008-09-26 | 4.5505 | -6 | 45931308.7529 | 4.5505 | 393158.9894 | 6 | 518400 | -125241.0106 | 45806067.7423 | -17 | 11 | 0 | -34.5714 | 45605288.8719 | 326019.881 | 719178.8704 | 7.9909 | -17 | 0 | 0 | 696
2008-09-27 | 5.2409 | -17 | 45805579.6239 | 5.2409 | 452813.4592 | 6 | 518400 | -65586.5408 | 45739993.0831 | -23 | 6 | 0 | -45.5714 | 45480247.0307 | 325332.5931 | 778146.0524 | 8.6461 | -23 | 0 | 0 | 697
2008-09-28 | 4.4083 | -23 | 45737111.739 | 4.4083 | 380881.1119 | 6 | 518400 | -137518.8881 | 45599592.8509 | -36 | 13 | 0 | -51.5714 | 45412153.7241 | 324958.0149 | 705839.1268 | 7.8427 | -36 | 0 | 0 | 698
2008-09-29 | 5.0478 | -36 | 45589034.7396 | 5.0478 | 436131.5605 | 6 | 518400 | -82268.4395 | 45506766.3001 | -44 | 8 | 0 | -64.5714 | 45264887.57 | 324147.1696 | 760278.7301 | 8.4475 | -44 | 0 | 0 | 699
2008-09-30 | 6.8828 | -44 | 45498093.9748 | 6.8828 | 594676.3261 | 6 | 518400 | 76276.3261 | 45574370.3009 | -38 | -6 | 0 | -72.5714 | 45174445.2829 | 323648.6919 | 918325.0179 | 10.2036 | -38 | 0 | 0 | 700
2008-10-01 | 5.5251 | -38 | 45566286.4445 | 5.5251 | 477369.2142 | 6 | 518400 | -41030.7858 | 45525255.6587 | -42 | 4 | 0 | -66.5714 | 45242263.9304 | 324022.5141 | 801391.7283 | 8.9044 | -42 | 0 | 0 | 701
2008-10-02 | 5.193 | -42 | 45520816.0638 | 5.193 | 448676.3484 | 6 | 518400 | -69723.6516 | 45451092.4122 | -49 | 7 | 0 | -70.5714 | 45197042.7885 | 323773.2753 | 772449.6236 | 8.5828 | -49 | 0 | 0 | 702
2008-10-03 | 9.4407 | -49 | 45441326.9511 | 9.4407 | 815678.1205 | 6 | 518400 | 297278.1205 | 45738605.0716 | -23 | -26 | 0 | -77.5714 | 45117989.6129 | 323337.3383 | 1139015.4588 | 12.6557 | -23 | 0 | 0 | 703
2008-10-04 | 10.1234 | -23 | 45737111.739 | 10.1234 | 874665.3144 | 6 | 518400 | 356265.3144 | 46093377.0534 | 0 | -23 | 0 | -51.5714 | 45412153.7241 | 324958.0149 | 1199623.3293 | 13.3291 | 0 | 0 | 0 | 704
2008-10-05 | 5.3475 | 0 | 46000000 | 5.3475 | 462021.8673 | 6 | 518400 | -56378.1327 | 45943621.8673 | -5 | 5 | 0 | -28.5714 | 45673604.9287 | 326395.0713 | 788416.9386 | 8.7602 | -5 | 0 | 0 | 705
2008-10-06 | 4.5798 | -5 | 45942751.8154 | 4.5798 | 395694.638 | 6 | 518400 | -122705.362 | 45820046.4534 | -16 | 11 | 0 | -33.5714 | 45616669.4177 | 326082.3977 | 721777.0357 | 8.0197 | -16 | 0 | 0 | 706
2008-10-07 | 6.6326 | -16 | 45816998.5972 | 6.6326 | 573056.5853 | 6 | 518400 | 54656.5853 | 45871655.1825 | -12 | -4 | 0 | -44.5714 | 45491603.5533 | 325395.0439 | 898451.6292 | 9.9828 | -12 | 0 | 0 | 707
2008-10-08 | 7.5733 | -12 | 45862696.3811 | 7.5733 | 654330.7959 | 6 | 518400 | 135930.7959 | 45998627.1771 | -1 | -11 | 0 | -40.5714 | 45537051.4744 | 325644.9067 | 979975.7027 | 10.8886 | -1 | 0 | 0 | 708
2008-10-09 | 6.2387 | -1 | 45988545.9794 | 6.2387 | 539025.5119 | 6 | 518400 | 20625.5119 | 46009171.4913 | 0 | -1 | 0 | -29.5714 | 45662213.4549 | 326332.5246 | 865358.0365 | 9.6151 | 0 | 0 | 0 | 709
2008-10-10 | 5.7522 | 0 | 46000000 | 5.7522 | 496987.1271 | 6 | 518400 | -21412.8729 | 45978587.1271 | -2 | 2 | 0 | -28.5714 | 45673604.9287 | 326395.0713 | 823382.1984 | 9.1487 | -2 | 0 | 0 | 710
2008-10-11 | 6.5492 | -2 | 45977094.1509 | 6.5492 | 565850.0051 | 6 | 518400 | 47450.0051 | 46024544.156 | 0 | -2 | 0 | -30.5714 | 45650824.1671 | 326269.9839 | 892119.9889 | 9.9124 | 0 | 0 | 0 | 711
2008-10-12 | 5.3521 | 0 | 46000000 | 5.3521 | 462422.2329 | 6 | 518400 | -55977.7671 | 45944022.2329 | -5 | 5 | 0 | -28.5714 | 45673604.9287 | 326395.0713 | 788817.3042 | 8.7646 | -5 | 0 | 0 | 712
2008-10-13 | 4.9706 | -5 | 45942751.8154 | 4.9706 | 429458.801 | 6 | 518400 | -88941.199 | 45853810.6164 | -13 | 8 | 0 | -33.5714 | 45616669.4177 | 326082.3977 | 755541.1987 | 8.3949 | -13 | 0 | 0 | 713
2008-10-14 | 4.6292 | -13 | 45851268.6511 | 4.6292 | 399965.2041 | 6 | 518400 | -118434.7959 | 45732833.8551 | -24 | 11 | 0 | -41.5714 | 45525686.2191 | 325582.432 | 725547.6361 | 8.0616 | -24 | 0 | 0 | 714
2008-10-15 | 4.5134 | -24 | 45725708.082 | 4.5134 | 389956.0648 | 6 | 518400 | -128443.9352 | 45597264.1468 | -36 | 12 | 0 | -52.5714 | 45400812.4758 | 324895.6061 | 714851.671 | 7.9428 | -36 | 0 | 0 | 715
2008-10-16 | 4.5412 | -36 | 45589034.7396 | 4.5412 | 392358.2582 | 6 | 518400 | -126041.7418 | 45462992.9978 | -48 | 12 | 0 | -64.5714 | 45264887.57 | 324147.1696 | 716505.4278 | 7.9612 | -48 | 0 | 0 | 716
2008-10-17 | 4.1102 | -48 | 45452675.9911 | 4.1102 | 355124.2603 | 6 | 518400 | -163275.7397 | 45289400.2514 | -63 | 15 | 0 | -76.5714 | 45129276.3941 | 323399.597 | 678523.8573 | 7.5392 | -63 | 0 | 0 | 717
2008-10-18 | 4.725 | -63 | 45282669.4004 | 4.725 | 408239.4258 | 6 | 518400 | -110160.5742 | 45172508.8263 | -73 | 10 | 0 | -91.5714 | 44960203.0542 | 322466.3463 | 730705.7721 | 8.119 | -73 | 0 | 0 | 718
2008-10-19 | 4.1195 | -73 | 45169604.0933 | 4.1195 | 355924.9914 | 6 | 518400 | -162475.0086 | 45007129.0847 | -88 | 15 | 0 | -101.5714 | 44847759.1642 | 321844.9291 | 677769.9205 | 7.5308 | -88 | 0 | 0 | 719
2008-10-20 | 4.2925 | -88 | 45000414.2376 | 4.2925 | 370871.9727 | 6 | 518400 | -147528.0273 | 44852886.2103 | -102 | 14 | 0 | -116.5714 | 44679500.3092 | 320913.9284 | 691785.9011 | 7.6865 | -102 | 0 | 0 | 720
2008-10-21 | 3.7009 | -102 | 44842944.9931 | 3.7009 | 319758.6349 | 6 | 518400 | -198641.3651 | 44644303.6281 | -120 | 18 | 0 | -130.5714 | 44522898.7807 | 320046.2124 | 639804.8474 | 7.1089 | -120 | 0 | 0 | 721
2008-10-22 | 3.2715 | -120 | 44641109.6514 | 3.2715 | 282658.0922 | 6 | 518400 | -235741.9078 | 44405367.7436 | -142 | 22 | 0 | -148.5714 | 44322177.3459 | 318932.3056 | 601590.3977 | 6.6843 | -142 | 0 | 0 | 722
2008-10-23 | 3.4136 | -142 | 44395375.386 | 3.4136 | 294935.9696 | 6 | 518400 | -223464.0304 | 44171911.3556 | -163 | 21 | 0 | -170.5714 | 44077801.8821 | 317573.5039 | 612509.4735 | 6.8057 | -163 | 0 | 0 | 723
2008-10-24 | 3.097 | -163 | 44161787.2241 | 3.097 | 267577.6557 | 6 | 518400 | -250822.3443 | 43910964.8798 | -186 | 23 | 0 | -191.5714 | 43845508.0493 | 316279.1749 | 583856.8306 | 6.4873 | -186 | 0 | 0 | 724
2008-10-25 | 3.2066 | -186 | 43907044.4529 | 3.2066 | 277052.9742 | 6 | 518400 | -241347.0258 | 43665697.4271 | -208 | 22 | 0 | -214.5714 | 43592179.8405 | 314864.6124 | 591917.5866 | 6.5769 | -208 | 0 | 0 | 725
2008-10-26 | 4.5783 | -208 | 43664443.3131 | 4.5783 | 395561.1828 | 6 | 518400 | -122838.8172 | 43541604.4958 | -220 | 12 | 0 | -236.5714 | 43350928.7903 | 313514.5227 | 709075.7055 | 7.8786 | -220 | 0 | 0 | 726
2008-10-27 | 5.9514 | -220 | 43532553.8676 | 5.9514 | 514202.8466 | 6 | 518400 | -4197.1534 | 43528356.7142 | -221 | 1 | 0 | -248.5714 | 43219774.5335 | 312779.3341 | 826982.1807 | 9.1887 | -221 | 0 | 0 | 727
2008-10-28 | 4.5412 | -221 | 43521577.0348 | 4.5412 | 392358.2582 | 6 | 518400 | -126041.7418 | 43395535.293 | -233 | 12 | 0 | -249.5714 | 43208858.9274 | 312718.1074 | 705076.3657 | 7.8342 | -233 | 0 | 0 | 728
2008-10-29 | 6.2943 | -233 | 43390022.3552 | 6.2943 | 543829.8987 | 6 | 518400 | 25429.8987 | 43415452.254 | -231 | -2 | 0 | -261.5714 | 43078038.5004 | 311983.8549 | 855813.7536 | 9.509 | -231 | 0 | 0 | 729
2008-10-30 | 4.3481 | -231 | 43411926.6923 | 4.3481 | 375676.3595 | 6 | 518400 | -142723.6405 | 43269203.0518 | -245 | 14 | 0 | -259.5714 | 43099820.522 | 312106.1703 | 687782.5298 | 7.642 | -245 | 0 | 0 | 730
2008-10-31 | 4.1288 | -245 | 43258776.3123 | 4.1288 | 356725.7225 | 6 | 518400 | -161674.2775 | 43097102.0348 | -260 | 15 | 0 | -273.5714 | 42947525.846 | 311250.4663 | 667976.1888 | 7.422 | -260 | 0 | 0 | 731
2008-11-01 | 3.7472 | -260 | 43095152.2261 | 3.7472 | 323762.2906 | 6 | 518400 | -194637.7094 | 42900514.5168 | -278 | 18 | 0 | -288.5714 | 42784817.2805 | 310334.9456 | 634097.2362 | 7.0455 | -278 | 0 | 0 | 732
2008-11-02 | 4.5937 | -278 | 42899438.1394 | 4.5937 | 396895.7347 | 6 | 518400 | -121504.2653 | 42777933.8741 | -290 | 12 | 0 | -306.5714 | 42590200.0367 | 309238.1027 | 706133.8374 | 7.8459 | -290 | 0 | 0 | 733
2008-11-03 | 3.9357 | -290 | 42769346.252 | 3.9357 | 340043.8238 | 6 | 518400 | -178356.1762 | 42590990.0758 | -307 | 17 | 0 | -318.5714 | 42460838.2978 | 308507.9541 | 648551.7779 | 7.2061 | -307 | 0 | 0 | 734
2008-11-04 | 3.4878 | -307 | 42585574.7005 | 3.4878 | 301341.8187 | 6 | 518400 | -217058.1813 | 42368516.5192 | -328 | 21 | 0 | -335.5714 | 42278099.6445 | 307475.056 | 608816.8747 | 6.7646 | -328 | 0 | 0 | 735
2008-11-05 | 4.2879 | -328 | 42359411.6525 | 4.2879 | 370471.6071 | 6 | 518400 | -147928.3929 | 42211483.2596 | -342 | 14 | 0 | -356.5714 | 42053210.1355 | 306201.517 | 676673.1241 | 7.5186 | -342 | 0 | 0 | 736
2008-11-06 | 5.6425 | -342 | 42209156.6304 | 5.6425 | 487511.8086 | 6 | 518400 | -30888.1914 | 42178268.439 | -345 | 3 | 0 | -370.5714 | 41903802.6694 | 305353.961 | 792865.7696 | 8.8096 | -345 | 0 | 0 | 737
2008-11-07 | 4.7312 | -345 | 42177013.216 | 4.7312 | 408773.2466 | 6 | 518400 | -109626.7534 | 42067386.4626 | -356 | 11 | 0 | -373.5714 | 41871840.7212 | 305172.4949 | 713945.7414 | 7.9327 | -356 | 0 | 0 | 738
2008-11-08 | 4.2462 | -356 | 42059317.2106 | 4.2462 | 366868.317 | 6 | 518400 | -151531.683 | 41907785.5276 | -371 | 15 | 0 | -384.5714 | 41754809.6296 | 304507.581 | 671375.898 | 7.4597 | -371 | 0 | 0 | 739
2008-11-09 | 8.0166 | -371 | 41899235.5118 | 8.0166 | 692632.4354 | 6 | 518400 | 174232.4354 | 42073467.9473 | -355 | -16 | 0 | -399.5714 | 41595633.4615 | 303602.0503 | 996234.4857 | 11.0693 | -355 | 0 | 0 | 740
2008-11-10 | 9.2322 | -355 | 42070006.2559 | 9.2322 | 797661.6699 | 6 | 518400 | 279261.6699 | 42349267.9258 | -329 | -26 | 0 | -383.5714 | 41765438.2582 | 304567.9977 | 1102229.6676 | 12.247 | -329 | 0 | 0 | 741
2008-11-11 | 6.5183 | -329 | 42348665.3559 | 6.5183 | 563180.9013 | 6 | 518400 | 44780.9013 | 42393446.2572 | -325 | -4 | 0 | -357.5714 | 42042524.4176 | 306140.9383 | 869321.8396 | 9.6591 | -325 | 0 | 0 | 742
2008-11-12 | 5.2316 | -325 | 42391663.2833 | 5.2316 | 452012.7281 | 6 | 518400 | -66387.2719 | 42325276.0114 | -332 | 7 | 0 | -353.5714 | 42085279.9941 | 306383.2891 | 758396.0172 | 8.4266 | -332 | 0 | 0 | 743
2008-11-13 | 4.4655 | -332 | 42316439.2042 | 4.4655 | 385818.9539 | 6 | 518400 | -132581.0461 | 42183858.1581 | -345 | 13 | 0 | -360.5714 | 42010479.966 | 305959.2381 | 691778.1921 | 7.6864 | -345 | 0 | 0 | 744
2008-11-14 | 4.1102 | -345 | 42177013.216 | 4.1102 | 355124.2603 | 6 | 518400 | -163275.7397 | 42013737.4763 | -361 | 16 | 0 | -373.5714 | 41871840.7212 | 305172.4949 | 660296.7551 | 7.3366 | -361 | 0 | 0 | 745
2008-11-15 | 3.6839 | -361 | 42005903.7424 | 3.6839 | 318290.6278 | 6 | 518400 | -200109.3722 | 41805794.3702 | -380 | 19 | 0 | -389.5714 | 41701698.1549 | 304205.5874 | 622496.2153 | 6.9166 | -380 | 0 | 0 | 746
2008-11-16 | 3.3456 | -380 | 41803414.8856 | 3.3456 | 289063.9413 | 6 | 518400 | -229336.0587 | 41574078.8268 | -402 | 22 | 0 | -408.5714 | 41500355.5057 | 303059.3799 | 592123.3211 | 6.5791 | -402 | 0 | 0 | 747
2008-11-17 | 4.2029 | -402 | 41569906.7197 | 4.2029 | 363131.5716 | 6 | 518400 | -155268.4284 | 41414638.2914 | -417 | 15 | 0 | -430.5714 | 41268171.8216 | 301734.8981 | 664866.4698 | 7.3874 | -417 | 0 | 0 | 748
2008-11-18 | 4.6122 | -417 | 41411281.6627 | 4.6122 | 398497.197 | 6 | 518400 | -119902.803 | 41291378.8596 | -429 | 12 | 0 | -445.5714 | 41110448.1552 | 300833.5074 | 699330.7044 | 7.7703 | -429 | 0 | 0 | 749
2008-11-19 | 4.138 | -429 | 41284722.6076 | 4.138 | 357526.4537 | 6 | 518400 | -160873.5463 | 41123849.0613 | -445 | 16 | 0 | -457.5714 | 40984609.2407 | 300113.3669 | 657639.8205 | 7.3071 | -445 | 0 | 0 | 750
2008-11-20 | 4.4377 | -445 | 41116448.0197 | 4.4377 | 383416.7605 | 6 | 518400 | -134983.2395 | 40981464.7802 | -458 | 13 | 0 | -473.5714 | 40817293.4963 | 299154.5234 | 682571.2839 | 7.5841 | -458 | 0 | 0 | 751
2008-11-21 | 3.5835 | -458 | 40980120.5786 | 3.5835 | 309616.0405 | 6 | 518400 | -208783.9595 | 40771336.6191 | -478 | 20 | 0 | -486.5714 | 40681743.9844 | 298376.5941 | 607992.6347 | 6.7555 | -478 | 0 | 0 | 752
2008-11-22 | 2.9796 | -478 | 40771077.5918 | 2.9796 | 257435.0613 | 6 | 518400 | -260964.9387 | 40510112.6531 | -504 | 26 | 0 | -506.5714 | 40473895.8319 | 297181.7599 | 554616.8211 | 6.1624 | -504 | 0 | 0 | 753
2008-11-23 | 2.8066 | -504 | 40500572.3901 | 2.8066 | 242488.08 | 6 | 518400 | -275911.92 | 40224660.4701 | -531 | 27 | 0 | -532.5714 | 40204940.3268 | 295632.0633 | 538120.1433 | 5.9791 | -531 | 0 | 0 | 754
2008-11-24 | 2.7154 | -531 | 40221155.9114 | 2.7154 | 234614.2238 | 6 | 518400 | -283785.7762 | 39937370.1352 | -559 | 28 | 0 | -559.5714 | 39927128.8554 | 294027.056 | 528641.2798 | 5.8738 | -559 | 0 | 0 | 755
2008-11-25 | 2.7324 | -559 | 39932992.7823 | 2.7324 | 236082.2309 | 6 | 518400 | -282317.7691 | 39650675.0132 | -587 | 28 | 0 | -587.5714 | 39640625.5583 | 292367.224 | 528449.4549 | 5.8717 | -587 | 0 | 0 | 756
2008-11-26 | 4.3944 | -587 | 39646456.3357 | 4.3944 | 379680.0152 | 6 | 518400 | -138719.9848 | 39507736.3509 | -601 | 14 | 0 | -615.5714 | 39355744.2397 | 290712.096 | 670392.1112 | 7.4488 | -601 | 0 | 0 | 757
2008-11-27 | 3.619 | -601 | 39503796.6776 | 3.619 | 312685.5099 | 6 | 518400 | -205714.4901 | 39298082.1875 | -622 | 21 | 0 | -629.5714 | 39213910.3816 | 289886.296 | 602571.8059 | 6.6952 | -622 | 0 | 0 | 758
2008-11-28 | 2.7649 | -622 | 39290566.2766 | 2.7649 | 238884.7899 | 6 | 518400 | -279515.2101 | 39011051.0664 | -650 | 28 | 0 | -650.5714 | 39001916.4756 | 288649.801 | 527534.5909 | 5.8615 | -650 | 0 | 0 | 759
2008-11-29 | 2.4297 | -650 | 39007673.0103 | 2.4297 | 209925.0137 | 6 | 518400 | -308474.9863 | 38699198.024 | -681 | 31 | 1 | -678.5714 | 38720667.7533 | 287005.257 | 496930.2707 | 5.5214 | -678.5714 | 0 | 0 | 760
2008-11-30 | 2.4482 | -678.5714 | 38720667.7533 | 2.4482 | 211526.4759 | 6 | 518400 | -306873.5241 | 38413794.2292 | -710 | 31.4286 | 1 | -707.1429 | 38435335.7534 | 285331.9999 | 496858.4758 | 5.5206 | -707.1429 | 0 | 0 | 761
2008-12-01 | 2.3571 | -707.1429 | 38435335.7534 | 2.3571 | 203652.6197 | 6 | 518400 | -314747.3803 | 38120588.3732 | -739 | 31.8571 | 1 | -735.7143 | 38151672.1128 | 283663.6407 | 487316.2604 | 5.4146 | -735.7143 | 0 | 0 | 762
2008-12-02 | 3.1248 | -735.7143 | 38151672.1128 | 3.1248 | 269979.8491 | 6 | 518400 | -248420.1509 | 37903251.9619 | -761 | 25.2857 | 0 | -764.2857 | 37869671.9333 | 282000.1795 | 551980.0286 | 6.1331 | -761 | 0 | 0 | 763
2008-12-03 | 4.1566 | -761 | 37902017.4612 | 4.1566 | 359127.9159 | 6 | 518400 | -159272.0841 | 37742745.3771 | -778 | 17 | 0 | -789.5714 | 37621485.3594 | 280532.1017 | 639660.0177 | 7.1073 | -778 | 0 | 0 | 764
2008-12-04 | 2.6907 | -778 | 37734901.2704 | 2.6907 | 232478.9408 | 6 | 518400 | -285921.0592 | 37448980.2112 | -808 | 30 | 1 | -806.5714 | 37455354.0248 | 279547.2456 | 512026.1863 | 5.6892 | -806.5714 | 0 | 0 | 765
2008-12-05 | 3.1309 | -806.5714 | 37455354.0248 | 3.1309 | 270513.6699 | 6 | 518400 | -247886.3301 | 37207467.6947 | -833 | 26.4286 | 0 | -835.1429 | 37177458.0935 | 277895.9313 | 548409.6012 | 6.0934 | -833 | 0 | 0 | 766
2008-12-06 | 2.32 | -833 | 37198243.1174 | 2.32 | 200449.6952 | 6 | 518400 | -317950.3048 | 36880292.8126 | -866 | 33 | 1 | -861.5714 | 36921870.2911 | 276372.8263 | 476822.5215 | 5.298 | -861.5714 | 0 | 0 | 767
2008-12-07 | 2.1594 | -861.5714 | 36921870.2911 | 2.1594 | 186570.3554 | 6 | 518400 | -331829.6446 | 36590040.6466 | -897 | 35.4286 | 1 | -890.1429 | 36647139.3506 | 274730.9406 | 461301.296 | 5.1256 | -890.1429 | 0 | 0 | 768
2008-12-08 | 2.3123 | -890.1429 | 36647139.3506 | 2.3123 | 199782.4192 | 6 | 518400 | -318617.5808 | 36328521.7698 | -924 | 33.8571 | 1 | -918.7143 | 36374045.3977 | 273093.9528 | 472876.3721 | 5.2542 | -918.7143 | 0 | 0 | 769
2008-12-09 | 6.6419 | -918.7143 | 36374045.3977 | 6.6419 | 573857.3165 | 6 | 518400 | 55457.3165 | 36429502.7142 | -913 | -5.7143 | 0 | -947.2857 | 36102583.5347 | 271461.863 | 845319.1795 | 9.3924 | -913 | 0 | 0 | 770
2008-12-10 | 3.5109 | -913 | 36428533.4644 | 3.5109 | 303343.6466 | 6 | 518400 | -215056.3534 | 36213477.111 | -936 | 23 | 0 | -941.5714 | 36156745.5752 | 271787.8891 | 575131.5357 | 6.3904 | -936 | 0 | 0 | 771
2008-12-11 | 2.6907 | -936 | 36209616.2694 | 2.6907 | 232478.9408 | 6 | 518400 | -285921.0592 | 35923695.2102 | -967 | 31 | 1 | -964.5714 | 35939139.4427 | 270476.8267 | 502955.7675 | 5.5884 | -964.5714 | 0 | 0 | 772
2008-12-12 | 3.6098 | -964.5714 | 35939139.4427 | 3.6098 | 311884.7787 | 6 | 518400 | -206515.2213 | 35732624.2214 | -987 | 22.4286 | 0 | -993.1429 | 35670286.8445 | 268852.5981 | 580737.3769 | 6.4526 | -987 | 0 | 0 | 773
2008-12-13 | 3.29 | -987 | 35727953.3345 | 3.29 | 284259.5544 | 6 | 518400 | -234140.4456 | 35493812.8889 | -1012 | 25 | 0 | -1015.5714 | 35460372.3242 | 267581.0103 | 551840.5647 | 6.1316 | -1012 | 0 | 0 | 774
2008-12-14 | 2.6907 | -1012 | 35493731.5031 | 2.6907 | 232478.9408 | 6 | 518400 | -285921.0592 | 35207810.4439 | -1043 | 31 | 1 | -1040.5714 | 35227564.3107 | 266167.1924 | 498646.1332 | 5.5405 | -1040.5714 | 0 | 0 | 775
2008-12-15 | 2.7819 | -1040.5714 | 35227564.3107 | 2.7819 | 240352.797 | 6 | 518400 | -278047.203 | 34949517.1077 | -1071 | 30.4286 | 1 | -1069.1429 | 34963008.3183 | 264555.9924 | 504908.7894 | 5.6101 | -1069.1429 | 0 | 0 | 776
2008-12-16 | 3.341 | -1069.1429 | 34963008.3183 | 3.341 | 288663.5757 | 6 | 518400 | -229736.4243 | 34733271.894 | -1095 | 25.8571 | 0 | -1097.7143 | 34700058.6279 | 262949.6904 | 551613.2661 | 6.129 | -1095 | 0 | 0 | 777
2008-12-17 | 9.8748 | -1095 | 34724969.9313 | 9.8748 | 853179.0289 | 6 | 518400 | 334779.0289 | 35059748.9601 | -1059 | -36 | 0 | -1123.5714 | 34463469.7221 | 261500.2091 | 1114679.238 | 12.3853 | -1059 | 0 | 0 | 778
2008-12-18 | 5.5838 | -1059 | 35056741.5408 | 5.5838 | 482440.5114 | 6 | 518400 | -35959.4886 | 35020782.0522 | -1063 | 4 | 0 | -1087.5714 | 34793222.174 | 263519.3669 | 745959.8783 | 8.2884 | -1063 | 0 | 0 | 779
2008-12-19 | 3.4692 | -1063 | 35019752.1374 | 3.4692 | 299740.3565 | 6 | 518400 | -218659.6435 | 34801092.4939 | -1087 | 24 | 0 | -1091.5714 | 34756457.5054 | 263294.632 | 563034.9885 | 6.2559 | -1087 | 0 | 0 | 780
2008-12-20 | 3.2962 | -1087 | 34798476.8342 | 3.2962 | 284793.3752 | 6 | 518400 | -233606.6248 | 34564870.2094 | -1113 | 26 | 0 | -1115.5714 | 34536528.5953 | 261948.2389 | 546741.6141 | 6.0749 | -1113 | 0 | 0 | 781
2008-12-21 | 3.7102 | -1113 | 34560038.4118 | 3.7102 | 320559.3661 | 6 | 518400 | -197840.6339 | 34362197.7779 | -1135 | 22 | 0 | -1141.5714 | 34299544.8655 | 260493.5463 | 581052.9124 | 6.4561 | -1135 | 0 | 0 | 782
2008-12-22 | 3.0058 | -1135 | 34359317.0647 | 3.0058 | 259703.7995 | 6 | 518400 | -258696.2005 | 34100620.8642 | -1164 | 29 | 1 | -1163.5714 | 34100051.2442 | 259265.8206 | 518969.6201 | 5.7663 | -1163.5714 | 0 | 0 | 783
2008-12-23 | 2.666 | -1163.5714 | 34100051.2442 | 2.666 | 230343.6577 | 6 | 518400 | -288056.3423 | 33811994.9019 | -1196 | 32.4286 | 1 | -1192.1429 | 33842375.5379 | 257675.7063 | 488019.364 | 5.4224 | -1192.1429 | 0 | 0 | 784
2008-12-24 | 2.4729 | -1192.1429 | 33842375.5379 | 2.4729 | 213661.759 | 6 | 518400 | -304738.241 | 33537637.2969 | -1227 | 34.8571 | 1 | -1220.7143 | 33586285.0479 | 256090.49 | 469752.249 | 5.2195 | -1220.7143 | 0 | 0 | 785
2008-12-25 | 2.32 | -1220.7143 | 33586285.0479 | 2.32 | 200449.6952 | 6 | 518400 | -317950.3048 | 33268334.7431 | -1257 | 36.2857 | 1 | -1249.2857 | 33331774.8763 | 254510.1716 | 454959.8668 | 5.0551 | -1249.2857 | 0 | 0 | 786
2008-12-26 | 2.2243 | -1249.2857 | 33331774.8763 | 2.2243 | 192175.4734 | 6 | 518400 | -326224.5266 | 33005550.3497 | -1287 | 37.7143 | 1 | -1277.8571 | 33078840.1251 | 252934.7512 | 445110.2246 | 4.9457 | -1277.8571 | 0 | 0 | 787
2008-12-27 | 2.096 | -1277.8571 | 33078840.1251 | 2.096 | 181098.6927 | 6 | 518400 | -337301.3073 | 32741538.8178 | -1317 | 39.1429 | 1 | -1306.4286 | 32827475.8964 | 251364.2287 | 432462.9214 | 4.8051 | -1306.4286 | 0 | 0 | 788
2008-12-28 | 2.0482 | -1306.4286 | 32827475.8964 | 2.0482 | 176961.5818 | 6 | 518400 | -341438.4182 | 32486037.4782 | -1346 | 39.5714 | 1 | -1335 | 32577677.2921 | 249798.6042 | 426760.186 | 4.7418 | -1335 | 0 | 0 | 789
2008-12-29 | 1.8736 | -1335 | 32577677.2921 | 1.8736 | 161881.1453 | 6 | 518400 | -356518.8547 | 32221158.4375 | -1377 | 42 | 1 | -1363.5714 | 32329439.4144 | 248237.8777 | 410119.023 | 4.5569 | -1363.5714 | 0 | 0 | 790
2008-12-30 | 1.7485 | -1363.5714 | 32329439.4144 | 1.7485 | 151071.2749 | 6 | 518400 | -367328.7251 | 31962110.6894 | -1407 | 43.4286 | 1 | -1392.1429 | 32082757.3653 | 246682.0491 | 397753.3241 | 4.4195 | -1392.1429 | 0 | 0 | 791
2008-12-31 | 1.7593 | -1392.1429 | 32082757.3653 | 1.7593 | 152005.4613 | 6 | 518400 | -366394.5387 | 31716362.8265 | -1435 | 42.8571 | 1 | -1420.7143 | 31837626.2467 | 245131.1185 | 397136.5798 | 4.4126 | -1420.7143 | 0 | 0 | 792
2009-01-01 | 1.6558 | -1420.7143 | 31837626.2467 | 1.6558 | 143063.9635 | 6 | 518400 | -375336.0365 | 31462290.2103 | -1465 | 44.2857 | 1 | -1449.2857 | 31594041.1609 | 243585.0859 | 386649.0494 | 4.2961 | -1449.2857 | 0 | 0 | 793
2009-01-02 | 1.5446 | -1449.2857 | 31594041.1609 | 1.5446 | 133455.1899 | 6 | 518400 | -384944.8101 | 31209096.3507 | -1495 | 45.7143 | 1 | -1477.8571 | 31351997.2097 | 242043.9512 | 375499.1411 | 4.1722 | -1477.8571 | 0 | 0 | 794
2009-01-03 | 1.7423 | -1477.8571 | 31351997.2097 | 1.7423 | 150537.4542 | 6 | 518400 | -367862.5458 | 30984134.6639 | -1522 | 44.1429 | 1 | -1506.4286 | 31111489.4952 | 240507.7145 | 391045.1686 | 4.3449 | -1506.4286 | 0 | 0 | 795
2009-01-04 | 1.6435 | -1506.4286 | 31111489.4952 | 1.6435 | 141996.322 | 6 | 518400 | -376403.678 | 30735085.8172 | -1552 | 45.5714 | 1 | -1535 | 30872513.1195 | 238976.3757 | 380972.6977 | 4.233 | -1535 | 0 | 0 | 796
2009-01-05 | 1.5369 | -1535 | 30872513.1195 | 1.5369 | 132787.9139 | 6 | 518400 | -385612.0861 | 30486901.0335 | -1582 | 47 | 1 | -1563.5714 | 30635063.1847 | 237449.9349 | 370237.8488 | 4.1138 | -1563.5714 | 0 | 0 | 797
2009-01-06 | 1.4458 | -1563.5714 | 30635063.1847 | 1.4458 | 124914.0577 | 6 | 518400 | -393485.9423 | 30241577.2424 | -1612 | 48.4286 | 1 | -1592.1429 | 30399134.7927 | 235928.392 | 360842.4497 | 4.0094 | -1592.1429 | 0 | 0 | 798
2009-01-07 | 1.4041 | -1592.1429 | 30399134.7927 | 1.4041 | 121310.7676 | 6 | 518400 | -397089.2324 | 30002045.5603 | -1641 | 48.8571 | 1 | -1620.7143 | 30164723.0456 | 234411.7471 | 355722.5147 | 3.9525 | -1620.7143 | 0 | 0 | 799
2009-01-08 | 1.6558 | -1620.7143 | 30164723.0456 | 1.6558 | 143063.9635 | 6 | 518400 | -375336.0365 | 29789387.0091 | -1667 | 46.2857 | 1 | -1649.2857 | 29931823.0454 | 232900.0002 | 375963.9637 | 4.1774 | -1649.2857 | 0 | 0 | 800
2009-01-09 | 1.3299 | -1649.2857 | 29931823.0454 | 1.3299 | 114904.9185 | 6 | 518400 | -403495.0815 | 29528327.9639 | -1700 | 50.7143 | 1 | -1677.8571 | 29700429.8942 | 231393.1512 | 346298.0697 | 3.8478 | -1677.8571 | 0 | 0 | 801
2009-01-10 | 3.8955 | -1677.8571 | 29700429.8942 | 3.8955 | 336573.9889 | 6 | 518400 | -181826.0111 | 29518603.8831 | -1701 | 23.1429 | 0 | -1706.4286 | 29470538.6941 | 229891.2002 | 566465.189 | 6.2941 | -1701 | 0 | 0 | 802
2009-01-11 | 1.8304 | -1701 | 29514102.6743 | 1.8304 | 158144.4 | 6 | 518400 | -360255.6 | 29153847.0743 | -1747 | 46 | 1 | -1729.5714 | 29285424.4641 | 228678.2103 | 386822.6103 | 4.298 | -1729.5714 | 0 | 0 | 803
2009-01-12 | 1.5369 | -1729.5714 | 29285424.4641 | 1.5369 | 132787.9139 | 6 | 518400 | -385612.0861 | 28899812.378 | -1779 | 49.4286 | 1 | -1758.1429 | 29058239.3395 | 227185.1246 | 359973.0385 | 3.9997 | -1758.1429 | 0 | 0 | 804
2009-01-13 | 1.5369 | -1758.1429 | 29058239.3395 | 1.5369 | 132787.9139 | 6 | 518400 | -385612.0861 | 28672627.2534 | -1808 | 49.8571 | 1 | -1786.7143 | 28832542.4027 | 225696.9368 | 358484.8507 | 3.9832 | -1786.7143 | 0 | 0 | 805
2009-01-14 | 1.418 | -1786.7143 | 28832542.4027 | 1.418 | 122511.8643 | 6 | 518400 | -395888.1357 | 28436654.267 | -1838 | 51.2857 | 1 | -1815.2857 | 28608328.7556 | 224213.647 | 346725.5113 | 3.8525 | -1815.2857 | 0 | 0 | 806
2009-01-15 | 1.3021 | -1815.2857 | 28608328.7556 | 1.3021 | 112502.7251 | 6 | 518400 | -405897.2749 | 28202431.4807 | -1868 | 52.7143 | 1 | -1843.8571 | 28385593.5004 | 222735.2552 | 335237.9803 | 3.7249 | -1843.8571 | 0 | 0 | 807
2009-01-16 | 1.2774 | -1843.8571 | 28385593.5004 | 1.2774 | 110367.442 | 6 | 518400 | -408032.558 | 27977560.9425 | -1897 | 53.1429 | 1 | -1872.4286 | 28164331.7391 | 221261.7613 | 331629.2033 | 3.6848 | -1872.4286 | 0 | 0 | 808
2009-01-17 | 1.4751 | -1872.4286 | 28164331.7391 | 1.4751 | 127449.7063 | 6 | 518400 | -390950.2937 | 27773381.4455 | -1924 | 51.5714 | 1 | -1901 | 27944538.5737 | 219793.1654 | 347242.8717 | 3.8583 | -1901 | 0 | 0 | 809
2009-01-18 | 1.3407 | -1901 | 27944538.5737 | 1.3407 | 115839.1048 | 6 | 518400 | -402560.8952 | 27541977.6786 | -1954 | 53 | 1 | -1929.5714 | 27726209.1063 | 218329.4674 | 334168.5722 | 3.713 | -1929.5714 | 0 | 0 | 810
2009-01-19 | 2.0235 | -1929.5714 | 27726209.1063 | 2.0235 | 174826.2987 | 6 | 518400 | -343573.7013 | 27382635.405 | -1975 | 45.4286 | 1 | -1958.1429 | 27509338.4389 | 216870.6674 | 391696.9662 | 4.3522 | -1958.1429 | 0 | 0 | 811
2009-01-20 | 1.5261 | -1958.1429 | 27509338.4389 | 1.5261 | 131853.7276 | 6 | 518400 | -386546.2724 | 27122792.1665 | -2010 | 51.8571 | 1 | -1986.7143 | 27293921.6735 | 215416.7654 | 347270.493 | 3.8586 | -1986.7143 | 0 | 0 | 812
2009-01-21 | 1.455 | -1986.7143 | 27293921.6735 | 1.455 | 125714.7889 | 6 | 518400 | -392685.2111 | 26901236.4624 | -2040 | 53.2857 | 1 | -2015.2857 | 27079953.9122 | 213967.7613 | 339682.5502 | 3.7743 | -2015.2857 | 0 | 0 | 813
2009-01-22 | 1.3562 | -2015.2857 | 27079953.9122 | 1.3562 | 117173.6567 | 6 | 518400 | -401226.3433 | 26678727.5689 | -2070 | 54.7143 | 1 | -2043.8571 | 26867430.257 | 212523.6552 | 329697.3119 | 3.6633 | -2043.8571 | 0 | 0 | 814
2009-01-23 | 1.2079 | -2043.8571 | 26867430.257 | 1.2079 | 104361.9585 | 6 | 518400 | -414038.0415 | 26453392.2155 | -2101 | 57.1429 | 1 | -2072.4286 | 26656345.81 | 211084.447 | 315446.4055 | 3.505 | -2072.4286 | 0 | 0 | 815
2009-01-24 | 1.0843 | -2072.4286 | 26656345.81 | 1.0843 | 93685.5433 | 6 | 518400 | -424714.4567 | 26231631.3533 | -2131 | 58.5714 | 1 | -2101 | 26446695.6731 | 209650.1368 | 303335.6801 | 3.3704 | -2101 | 0 | 0 | 816
2009-01-25 | 0.93295 | -2101 | 26446695.6731 | 0.93295 | 80606.9347 | 6 | 518400 | -437793.0653 | 26008902.6078 | -2162 | 61 | 1 | -2129.5714 | 26238474.9486 | 208220.7246 | 288827.6593 | 3.2092 | -2129.5714 | 0 | 0 | 817
2009-01-26 | 0.98701 | -2129.5714 | 26238474.9486 | 0.98701 | 85277.8663 | 6 | 518400 | -433122.1337 | 25805352.8149 | -2190 | 60.4286 | 1 | -2158.1429 | 26031678.7383 | 206796.2103 | 292074.0766 | 3.2453 | -2158.1429 | 0 | 0 | 818
2009-01-27 | 1.0272 | -2158.1429 | 26031678.7383 | 1.0272 | 88747.7013 | 6 | 518400 | -429652.2987 | 25602026.4395 | -2219 | 60.8571 | 1 | -2186.7143 | 25826302.1443 | 205376.594 | 294124.2952 | 3.268 | -2186.7143 | 0 | 0 | 819
2009-01-28 | 1.2589 | -2186.7143 | 25826302.1443 | 1.2589 | 108765.9797 | 6 | 518400 | -409634.0203 | 25416668.1241 | -2245 | 58.2857 | 1 | -2215.2857 | 25622340.2687 | 203961.8756 | 312727.8553 | 3.4748 | -2215.2857 | 0 | 0 | 820
2009-01-29 | 1.0735 | -2215.2857 | 25622340.2687 | 1.0735 | 92751.357 | 6 | 518400 | -425648.643 | 25196691.6257 | -2276 | 60.7143 | 1 | -2243.8571 | 25419788.2135 | 202552.0552 | 295303.4121 | 3.2811 | -2243.8571 | 0 | 0 | 821
2009-01-30 | 1.2187 | -2243.8571 | 25419788.2135 | 1.2187 | 105296.1448 | 6 | 518400 | -413103.8552 | 25006684.3583 | -2303 | 59.1429 | 1 | -2272.4286 | 25218641.0808 | 201147.1327 | 306443.2775 | 3.4049 | -2272.4286 | 0 | 0 | 822
2009-01-31 | 1.1477 | -2272.4286 | 25218641.0808 | 1.1477 | 99157.2061 | 6 | 518400 | -419242.7939 | 24799398.2869 | -2333 | 60.5714 | 1 | -2301 | 25018893.9725 | 199747.1082 | 298904.3143 | 3.3212 | -2301 | 0 | 0 | 823
2009-02-01 | 1.3562 | -2301 | 25018893.9725 | 1.3562 | 117173.6567 | 6 | 518400 | -401226.3433 | 24617667.6293 | -2360 | 59 | 1 | -2329.5714 | 24820541.9908 | 198351.9817 | 315525.6384 | 3.5058 | -2329.5714 | 0 | 0 | 824
2009-02-02 | 1.2187 | -2329.5714 | 24820541.9908 | 1.2187 | 105296.1448 | 6 | 518400 | -413103.8552 | 24407438.1356 | -2390 | 60.4286 | 1 | -2358.1429 | 24623580.2377 | 196961.7531 | 302257.898 | 3.3584 | -2358.1429 | 0 | 0 | 825
2009-02-03 | 1.211 | -2358.1429 | 24623580.2377 | 1.211 | 104628.8689 | 6 | 518400 | -413771.1311 | 24209809.1065 | -2419 | 60.8571 | 1 | -2386.7143 | 24428003.8151 | 195576.4225 | 300205.2914 | 3.3356 | -2386.7143 | 0 | 0 | 826
2009-02-04 | 1.0534 | -2386.7143 | 24428003.8151 | 1.0534 | 91016.4395 | 6 | 518400 | -427383.5605 | 24000620.2546 | -2450 | 63.2857 | 1 | -2415.2857 | 24233807.8253 | 194195.9899 | 285212.4294 | 3.169 | -2415.2857 | 0 | 0 | 827
2009-02-05 | 0.98238 | -2415.2857 | 24233807.8253 | 0.98238 | 84877.5008 | 6 | 518400 | -433522.4992 | 23800285.326 | -2480 | 64.7143 | 1 | -2443.8571 | 24040987.3701 | 192820.4552 | 277697.9559 | 3.0855 | -2443.8571 | 0 | 0 | 828
2009-02-06 | 0.9175 | -2443.8571 | 24040987.3701 | 0.9175 | 79272.3828 | 6 | 518400 | -439127.6172 | 23601859.7529 | -2510 | 66.1429 | 1 | -2472.4286 | 23849537.5516 | 191449.8185 | 270722.2012 | 3.008 | -2472.4286 | 0 | 0 | 829
2009-02-07 | 0.89279 | -2472.4286 | 23849537.5516 | 0.89279 | 77137.0997 | 6 | 518400 | -441262.9003 | 23408274.6514 | -2540 | 67.5714 | 1 | -2501 | 23659453.4719 | 190084.0797 | 267221.1794 | 2.9691 | -2501 | 1 | 0 | 830
2009-02-08 | 0.93758 | -2501 | 23659453.4719 | 0.93758 | 81007.3003 | 6 | 518400 | -437392.6997 | 23222060.7722 | -2568 | 67 | 1 | -2529.5714 | 23470730.2331 | 188723.2389 | 269730.5391 | 2.997 | -2529.5714 | 1 | 0 | 831
2009-02-09 | 0.84954 | -2529.5714 | 23470730.2331 | 0.84954 | 73400.3544 | 6 | 518400 | -444999.6456 | 23025730.5875 | -2598 | 68.4286 | 1 | -2558.1429 | 23283362.9371 | 187367.296 | 260767.6504 | 2.8974 | -2558.1429 | 1 | 0 | 832
2009-02-10 | 1.6079 | -2558.1429 | 23283362.9371 | 1.6079 | 138926.8527 | 6 | 518400 | -379473.1473 | 22903889.7897 | -2617 | 58.8571 | 1 | -2586.7143 | 23097346.686 | 186016.2511 | 324943.1038 | 3.6105 | -2586.7143 | 1 | 0 | 833
2009-02-11 | 1.1693 | -2586.7143 | 23097346.686 | 1.1693 | 101025.5787 | 6 | 518400 | -417374.4213 | 22679972.2647 | -2652 | 65.2857 | 1 | -2615.2857 | 22912676.5818 | 184670.1042 | 285695.6829 | 3.1744 | -2615.2857 | 1 | 0 | 834
2009-02-12 | 1.3902 | -2615.2857 | 22912676.5818 | 1.3902 | 120109.6709 | 6 | 518400 | -398290.3291 | 22514386.2527 | -2678 | 62.7143 | 1 | -2643.8571 | 22729347.7266 | 183328.8552 | 303438.5261 | 3.3715 | -2643.8571 | 1 | 0 | 835
2009-02-13 | 1.9385 | -2643.8571 | 22729347.7266 | 1.9385 | 167486.2633 | 6 | 518400 | -350913.7367 | 22378433.9899 | -2700 | 56.1429 | 1 | -2672.4286 | 22547355.2225 | 181992.5042 | 349478.7675 | 3.8831 | -2672.4286 | 1 | 0 | 836
2009-02-14 | 1.6651 | -2672.4286 | 22547355.2225 | 1.6651 | 143864.6947 | 6 | 518400 | -374535.3053 | 22172819.9171 | -2732 | 59.5714 | 1 | -2701 | 22366694.1713 | 180661.0511 | 324525.7458 | 3.6058 | -2701 | 1 | 0 | 837
2009-02-15 | 1.2388 | -2701 | 22366694.1713 | 1.2388 | 107031.0623 | 6 | 518400 | -411368.9377 | 21955325.2336 | -2767 | 66 | 1 | -2729.5714 | 22187359.6753 | 179334.496 | 286365.5583 | 3.1818 | -2729.5714 | 1 | 0 | 838
2009-02-16 | 1.2048 | -2729.5714 | 22187359.6753 | 1.2048 | 104095.0481 | 6 | 518400 | -414304.9519 | 21773054.7234 | -2797 | 67.4286 | 1 | -2758.1429 | 22009346.8365 | 178012.8389 | 282107.887 | 3.1345 | -2758.1429 | 1 | 0 | 839
2009-02-17 | 1.3067 | -2758.1429 | 22009346.8365 | 1.3067 | 112903.0906 | 6 | 518400 | -405496.9094 | 21603849.9271 | -2825 | 66.8571 | 1 | -2786.7143 | 21832650.7568 | 176696.0797 | 289599.1703 | 3.2178 | -2786.7143 | 1 | 0 | 840
2009-02-18 | 1.089 | -2786.7143 | 21832650.7568 | 1.089 | 94085.9089 | 6 | 518400 | -424314.0911 | 21408336.6657 | -2857 | 70.2857 | 1 | -2815.2857 | 21657266.5384 | 175384.2185 | 269470.1273 | 2.9941 | -2815.2857 | 1 | 0 | 841
2009-02-19 | 0.99628 | -2815.2857 | 21657266.5384 | 0.99628 | 86078.5975 | 6 | 518400 | -432321.4025 | 21224945.1358 | -2887 | 71.7143 | 1 | -2843.8571 | 21483189.2832 | 174077.2552 | 260155.8527 | 2.8906 | -2843.8571 | 1 | 0 | 842
2009-02-20 | 1.0689 | -2843.8571 | 21483189.2832 | 1.0689 | 92350.9914 | 6 | 518400 | -426049.0086 | 21057140.2746 | -2915 | 71.1429 | 1 | -2872.4286 | 21310414.0933 | 172775.1899 | 265126.1813 | 2.9458 | -2872.4286 | 1 | 0 | 843
2009-02-21 | 9.3805 | -2872.4286 | 21310414.0933 | 9.3805 | 810473.3681 | 6 | 518400 | 292073.3681 | 21602487.4614 | -2825 | -47.4286 | 0 | -2901 | 21138936.0707 | 171478.0225 | 981951.3906 | 10.9106 | -2825 | 1 | 0 | 844
2009-02-22 | 11.0131 | -2825 | 21597933.8758 | 11.0131 | 951535.5038 | 6 | 518400 | 433135.5038 | 22031069.3796 | -2755 | -70 | 0 | -2853.5714 | 21424299.8723 | 173634.0034 | 1125169.5072 | 12.5019 | -2755 | 1 | 0 | 845
2009-02-23 | 7.3926 | -2755 | 22028863.7047 | 7.3926 | 638716.5387 | 6 | 518400 | 120316.5387 | 22149180.2434 | -2736 | -19 | 0 | -2783.5714 | 21852023.0213 | 176840.6834 | 815557.2222 | 9.0617 | -2736 | 1 | 0 | 846
2009-02-24 | 5.1142 | -2736 | 22147191.729 | 5.1142 | 441870.1337 | 6 | 518400 | -76529.8663 | 22070661.8627 | -2749 | 13 | 0 | -2764.5714 | 21969475.588 | 177716.141 | 619586.2747 | 6.8843 | -2749 | 1 | 0 | 847
2009-02-25 | 2.768 | -2749 | 22066167.447 | 2.768 | 239151.7003 | 6 | 518400 | -279248.2997 | 21786919.1473 | -2795 | 46 | 1 | -2777.5714 | 21889050.5373 | 177116.9097 | 416268.61 | 4.6252 | -2777.5714 | 1 | 0 | 848
2009-02-26 | 2.1208 | -2777.5714 | 21889050.5373 | 2.1208 | 183233.9757 | 6 | 518400 | -335166.0243 | 21553884.513 | -2833 | 55.4286 | 1 | -2806.1429 | 21713247.0562 | 175803.4811 | 359037.4568 | 3.9893 | -2806.1429 | 1 | 0 | 849
2009-02-27 | 1.8674 | -2806.1429 | 21713247.0562 | 1.8674 | 161347.3246 | 6 | 518400 | -357052.6754 | 21356194.3807 | -2865 | 58.8571 | 1 | -2834.7143 | 21538752.1056 | 174494.9505 | 335842.2751 | 3.7316 | -2834.7143 | 1 | 0 | 850
2009-02-28 | 1.7176 | -2834.7143 | 21538752.1056 | 1.7176 | 148402.1711 | 6 | 518400 | -369997.8289 | 21168754.2768 | -2897 | 62.2857 | 1 | -2863.2857 | 21365560.7878 | 173191.3179 | 321593.489 | 3.5733 | -2863.2857 | 1 | 0 | 851
2009-03-01 | 2.6382 | -2863.2857 | 21365560.7878 | 2.6382 | 227941.4643 | 6 | 518400 | -290458.5357 | 21075102.2521 | -2912 | 48.7143 | 1 | -2891.8571 | 21193668.2046 | 171892.5832 | 399834.0475 | 4.4426 | -2891.8571 | 1 | 0 | 852
2009-03-02 | 4.9891 | -2891.8571 | 21193668.2046 | 4.9891 | 431060.2633 | 6 | 518400 | -87339.7367 | 21106328.4679 | -2907 | 15.1429 | 0 | -2920.4286 | 21023069.4581 | 170598.7465 | 601659.0097 | 6.6851 | -2907 | 1 | 0 | 853
2009-03-03 | 2.5934 | -2907 | 21103090.0327 | 2.5934 | 224071.2638 | 6 | 518400 | -294328.7362 | 20808761.2965 | -2957 | 50 | 1 | -2935.5714 | 20933175.0338 | 169914.9989 | 393986.2627 | 4.3776 | -2935.5714 | 1 | 0 | 854
2009-03-04 | 2.0034 | -2935.5714 | 20933175.0338 | 2.0034 | 173091.3813 | 6 | 518400 | -345308.6187 | 20587866.4151 | -2995 | 59.4286 | 1 | -2964.1429 | 20764546.3778 | 168628.656 | 341720.0373 | 3.7969 | -2964.1429 | 1 | 0 | 855
2009-03-05 | 1.696 | -2964.1429 | 20764546.3778 | 1.696 | 146533.7985 | 6 | 518400 | -371866.2015 | 20392680.1763 | -3028 | 63.8571 | 1 | -2992.7143 | 20597199.1667 | 167347.2111 | 313881.0096 | 3.4876 | -2992.7143 | 1 | 0 | 856
2009-03-06 | 1.7362 | -2992.7143 | 20597199.1667 | 1.7362 | 150003.6334 | 6 | 518400 | -368396.3666 | 20228802.8002 | -3057 | 64.2857 | 1 | -3021.2857 | 20431128.5026 | 166070.6642 | 316074.2976 | 3.5119 | -3021.2857 | 1 | 1 | 857
2009-03-07 | 1.6558 | -3021.2857 | 20431128.5026 | 1.6558 | 143063.9635 | 6 | 518400 | -375336.0365 | 20055792.4661 | -3087 | 65.7143 | 1 | -3049.8571 | 20266329.4874 | 164799.0152 | 307862.9787 | 3.4207 | -3049.8571 | 1 | 1 | 858
2009-03-08 | 1.5493 | -3049.8571 | 20266329.4874 | 1.5493 | 133855.5554 | 6 | 518400 | -384544.4446 | 19881785.0428 | -3118 | 68.1429 | 1 | -3078.4286 | 20102797.2232 | 163532.2642 | 297387.8196 | 3.3043 | -3078.4286 | 1 | 1 | 859
2009-03-09 | 2.9085 | -3078.4286 | 20102797.2232 | 2.9085 | 251296.1225 | 6 | 518400 | -267103.8775 | 19835693.3457 | -3126 | 47.5714 | 1 | -3107 | 19940526.8121 | 162270.4111 | 413566.5336 | 4.5952 | -3107 | 1 | 1 | 860
2009-03-10 | 3.3317 | -3107 | 19940526.8121 | 3.3317 | 287862.8446 | 6 | 518400 | -230537.1554 | 19709989.6567 | -3148 | 41 | 1 | -3135.5714 | 19779513.3561 | 161013.456 | 448876.3006 | 4.9875 | -3135.5714 | 1 | 1 | 861
2009-03-11 | 5.9113 | -3135.5714 | 19779513.3561 | 5.9113 | 510733.0116 | 6 | 518400 | -7666.9884 | 19771846.3678 | -3137 | 1.4286 | 0 | -3164.1429 | 19619751.9572 | 159761.3989 | 670494.4105 | 7.4499 | -3137 | 1 | 1 | 862
2009-03-12 | 122.3324 | -3137 | 19771495.5905 | 122.3324 | 10569517.5828 | 6 | 518400 | 10051117.5828 | 29822613.1733 | -1663 | -1474 | 0 | -3165.5714 | 19611796.6659 | 159698.9246 | 10729216.5074 | 119.2135 | -1663 | 0 | 0 | 863
2009-03-13 | 47.2345 | -1663 | 29820566.5796 | 47.2345 | 4081059.7063 | 6 | 518400 | 3562659.7063 | 33383226.286 | -1244 | -419 | 0 | -1691.5714 | 29589894.9762 | 230671.6034 | 4311731.3098 | 47.9081 | -1244 | 0 | 0 | 864
2009-03-14 | 9.7419 | -1244 | 33378740.3452 | 9.7419 | 841701.8825 | 6 | 518400 | 323301.8825 | 33702042.2277 | -1208 | -36 | 0 | -1272.5714 | 33125514.5105 | 253225.8347 | 1094927.7173 | 12.1659 | -1208 | 0 | 0 | 865
2009-03-15 | 6.2032 | -1208 | 33700049.8751 | 6.2032 | 535956.0425 | 6 | 518400 | 17556.0425 | 33717605.9176 | -1207 | -1 | 0 | -1236.5714 | 33444837.0666 | 255212.8084 | 791168.851 | 8.7908 | -1207 | 0 | 0 | 866
2009-03-16 | 4.8238 | -1207 | 33709010.9578 | 4.8238 | 416780.558 | 6 | 518400 | -101619.442 | 33607391.5158 | -1219 | 12 | 0 | -1235.5714 | 33453742.8447 | 255268.1131 | 672048.6711 | 7.4672 | -1219 | 0 | 0 | 867
2009-03-17 | 4.1396 | -1219 | 33601605.8635 | 4.1396 | 357659.9089 | 6 | 518400 | -160740.0911 | 33440865.7724 | -1238 | 19 | 0 | -1247.5714 | 33347001.011 | 254604.8526 | 612264.7614 | 6.8029 | -1238 | 0 | 0 | 868
2009-03-18 | 3.8801 | -1238 | 33432117.8789 | 3.8801 | 335239.437 | 6 | 518400 | -183160.563 | 33248957.3159 | -1259 | 21 | 0 | -1266.5714 | 33178561.4219 | 253556.457 | 588795.894 | 6.5422 | -1259 | 0 | 0 | 869
2009-03-19 | 4.6524 | -1259 | 33245600.5442 | 4.6524 | 401967.0319 | 6 | 518400 | -116432.9681 | 33129167.5761 | -1273 | 14 | 0 | -1287.5714 | 32993200.3202 | 252400.224 | 654367.2559 | 7.2707 | -1273 | 0 | 0 | 870
2009-03-20 | 3.8198 | -1273 | 33121728.0977 | 3.8198 | 330034.6846 | 6 | 518400 | -188365.3154 | 32933362.7823 | -1295 | 22 | 0 | -1301.5714 | 32870097.2257 | 251630.872 | 581665.5566 | 6.463 | -1295 | 0 | 0 | 871
2009-03-21 | 6.7376 | -1295 | 32927833.4387 | 6.7376 | 582131.5382 | 6 | 518400 | 63731.5382 | 32991564.9769 | -1288 | -7 | 0 | -1323.5714 | 32677409.1724 | 250424.2663 | 832555.8045 | 9.2506 | -1288 | 0 | 0 | 872
2009-03-22 | 4.1488 | -1288 | 32989426.272 | 4.1488 | 358460.64 | 6 | 518400 | -159939.36 | 32829486.912 | -1307 | 19 | 0 | -1316.5714 | 32738618.4007 | 250807.8713 | 609268.5113 | 6.7697 | -1307 | 0 | 0 | 873
2009-03-23 | 3.3719 | -1307 | 32822464.5975 | 3.3719 | 291332.6795 | 6 | 518400 | -227067.3205 | 32595397.277 | -1333 | 26 | 0 | -1335.5714 | 32572697.2558 | 249767.3417 | 541100.0212 | 6.0122 | -1333 | 0 | 0 | 874
2009-03-24 | 2.9997 | -1333 | 32595112.3359 | 2.9997 | 259169.9787 | 6 | 518400 | -259230.0213 | 32335882.3147 | -1363 | 30 | 1 | -1361.5714 | 32346765.3668 | 248346.9691 | 507516.9479 | 5.6391 | -1361.5714 | 0 | 0 | 875
2009-03-25 | 2.768 | -1361.5714 | 32346765.3668 | 2.768 | 239151.7003 | 6 | 518400 | -279248.2997 | 32067517.067 | -1394 | 32.4286 | 1 | -1390.1429 | 32099974.5691 | 246790.7977 | 485942.498 | 5.3994 | -1390.1429 | 0 | 0 | 876
2009-03-26 | 2.7062 | -1390.1429 | 32099974.5691 | 2.7062 | 233813.4927 | 6 | 518400 | -284586.5073 | 31815388.0617 | -1424 | 33.8571 | 1 | -1418.7143 | 31854735.0448 | 245239.5242 | 479053.0169 | 5.3228 | -1418.7143 | 0 | 0 | 877
2009-03-27 | 2.6089 | -1418.7143 | 31854735.0448 | 2.6089 | 225405.8157 | 6 | 518400 | -292994.1843 | 31561740.8605 | -1454 | 35.2857 | 1 | -1447.2857 | 31611041.8961 | 243693.1487 | 469098.9644 | 5.2122 | -1447.2857 | 0 | 0 | 878
2009-03-28 | 2.89 | -1447.2857 | 31611041.8961 | 2.89 | 249694.6603 | 6 | 518400 | -268705.3397 | 31342336.5563 | -1480 | 32.7143 | 1 | -1475.8571 | 31368890.2249 | 242151.6712 | 491846.3314 | 5.465 | -1475.8571 | 0 | 0 | 879
2009-03-29 | 2.4529 | -1475.8571 | 31368890.2249 | 2.4529 | 211926.8415 | 6 | 518400 | -306473.1585 | 31062417.0664 | -1513 | 37.1429 | 1 | -1504.4286 | 31128275.1333 | 240615.0916 | 452541.9331 | 5.0282 | -1504.4286 | 0 | 0 | 880
2009-03-30 | 2.2567 | -1504.4286 | 31128275.1333 | 2.2567 | 194978.0324 | 6 | 518400 | -323421.9676 | 30804853.1657 | -1544 | 39.5714 | 1 | -1533 | 30889191.7233 | 239083.41 | 434061.4424 | 4.8229 | -1533 | 0 | 0 | 881
2009-03-31 | 2.2706 | -1533 | 30889191.7233 | 2.2706 | 196179.1291 | 6 | 518400 | -322220.8709 | 30566970.8524 | -1572 | 39 | 1 | -1561.5714 | 30651635.097 | 237556.6263 | 433735.7554 | 4.8193 | -1561.5714 | 0 | 0 | 882
2009-04-01 | 2.2026 | -1561.5714 | 30651635.097 | 2.2026 | 190307.1008 | 6 | 518400 | -328092.8992 | 30323542.1978 | -1602 | 40.4286 | 1 | -1590.1429 | 30415600.3565 | 236034.7406 | 426341.8413 | 4.7371 | -1590.1429 | 0 | 0 | 883
2009-04-02 | 2.0821 | -1590.1429 | 30415600.3565 | 2.0821 | 179897.5959 | 6 | 518400 | -338502.4041 | 30077097.9524 | -1632 | 41.8571 | 1 | -1618.7143 | 30181082.6036 | 234517.7528 | 414415.3488 | 4.6046 | -1618.7143 | 0 | 0 | 884
2009-04-03 | 2.042 | -1618.7143 | 30181082.6036 | 2.042 | 176427.761 | 6 | 518400 | -341972.239 | 29839110.3647 | -1661 | 42.2857 | 1 | -1647.2857 | 29948076.9406 | 233005.663 | 409433.424 | 4.5493 | -1647.2857 | 0 | 0 | 885
2009-04-04 | 2.0034 | -1647.2857 | 29948076.9406 | 2.0034 | 173091.3813 | 6 | 518400 | -345308.6187 | 29602768.3219 | -1690 | 42.7143 | 1 | -1675.8571 | 29716578.4694 | 231498.4712 | 404589.8525 | 4.4954 | -1675.8571 | 0 | 0 | 886
2009-04-05 | 1.8489 | -1675.8571 | 29716578.4694 | 1.8489 | 159745.8623 | 6 | 518400 | -358654.1377 | 29357924.3317 | -1721 | 45.1429 | 1 | -1704.4286 | 29486582.2921 | 229996.1773 | 389742.0396 | 4.3305 | -1704.4286 | 0 | 0 | 887
2009-04-06 | 1.9354 | -1704.4286 | 29486582.2921 | 1.9354 | 167219.3529 | 6 | 518400 | -351180.6471 | 29135401.645 | -1749 | 44.5714 | 1 | -1733 | 29258083.5107 | 228498.7814 | 395718.1343 | 4.3969 | -1733 | 0 | 0 | 888
2009-04-07 | 1.818 | -1733 | 29258083.5107 | 1.818 | 157076.7585 | 6 | 518400 | -361323.2415 | 28896760.2692 | -1779 | 46 | 1 | -1761.5714 | 29031077.2273 | 227006.2834 | 384083.0419 | 4.2676 | -1761.5714 | 0 | 0 | 889
2009-04-08 | 2.6892 | -1761.5714 | 29031077.2273 | 2.6892 | 232345.4856 | 6 | 518400 | -286054.5144 | 28745022.7129 | -1798 | 36.4286 | 1 | -1790.1429 | 28805558.5439 | 225518.6834 | 457864.169 | 5.0874 | -1790.1429 | 0 | 0 | 890
2009-04-09 | 2.5872 | -1790.1429 | 28805558.5439 | 2.5872 | 223537.443 | 6 | 518400 | -294862.557 | 28510695.9869 | -1828 | 37.8571 | 1 | -1818.7143 | 28581522.5625 | 224035.9814 | 447573.4244 | 4.973 | -1818.7143 | 0 | 0 | 891
2009-04-10 | 2.9533 | -1818.7143 | 28581522.5625 | 2.9533 | 255166.323 | 6 | 518400 | -263233.677 | 28318288.8855 | -1853 | 34.2857 | 1 | -1847.2857 | 28358964.3852 | 222558.1773 | 477724.5003 | 5.3081 | -1847.2857 | 0 | 0 | 892
2009-04-11 | 3.1974 | -1847.2857 | 28358964.3852 | 3.1974 | 276252.243 | 6 | 518400 | -242147.757 | 28116816.6282 | -1879 | 31.7143 | 1 | -1875.8571 | 28137879.114 | 221085.2712 | 497337.5142 | 5.526 | -1875.8571 | 0 | 0 | 893
2009-04-12 | 6.0101 | -1875.8571 | 28137879.114 | 6.0101 | 519274.1438 | 6 | 518400 | 874.1438 | 28138753.2578 | -1876 | 0.14286 | 0 | -1904.4286 | 27918261.851 | 219617.263 | 738891.4068 | 8.2099 | -1876 | 0 | 0 | 894
2009-04-13 | 4.586 | -1876 | 28136777.3801 | 4.586 | 396228.4587 | 6 | 518400 | -122171.5413 | 28014605.8388 | -1892 | 16 | 0 | -1904.5714 | 27917167.4448 | 219609.9353 | 615838.394 | 6.8426 | -1892 | 0 | 0 | 895
2009-04-14 | 4.0716 | -1892 | 28013615.2745 | 4.0716 | 351787.8805 | 6 | 518400 | -166612.1195 | 27847003.155 | -1914 | 22 | 0 | -1920.5714 | 27794825.2706 | 218790.0039 | 570577.8844 | 6.3398 | -1914 | 0 | 0 | 896
2009-04-15 | 2.9533 | -1914 | 27845017.4803 | 2.9533 | 255166.323 | 6 | 518400 | -263233.677 | 27581783.8034 | -1949 | 35 | 1 | -1942.5714 | 27627352.3742 | 217665.1061 | 472831.4292 | 5.2537 | -1942.5714 | 0 | 0 | 897
2009-04-16 | 2.7448 | -1942.5714 | 27627352.3742 | 2.7448 | 237149.8724 | 6 | 518400 | -281250.1276 | 27346102.2466 | -1980 | 37.4286 | 1 | -1971.1429 | 27411143.8395 | 216208.5347 | 453358.4071 | 5.0373 | -1971.1429 | 0 | 0 | 898
2009-04-17 | 2.4668 | -1971.1429 | 27411143.8395 | 2.4668 | 213127.9382 | 6 | 518400 | -305272.0618 | 27105871.7777 | -2012 | 40.8571 | 1 | -1999.7143 | 27196386.9782 | 214756.8612 | 427884.7995 | 4.7543 | -1999.7143 | 0 | 0 | 899
2009-04-18 | 2.3679 | -1999.7143 | 27196386.9782 | 2.3679 | 204586.8061 | 6 | 518400 | -313813.1939 | 26882573.7843 | -2042 | 42.2857 | 1 | -2028.2857 | 26983076.8925 | 213310.0857 | 417896.8918 | 4.6433 | -2028.2857 | 0 | 0 | 900
2009-04-19 | 2.2428 | -2028.2857 | 26983076.8925 | 2.2428 | 193776.9357 | 6 | 518400 | -324623.0643 | 26658453.8282 | -2073 | 44.7143 | 1 | -2056.8571 | 26771208.6843 | 211868.2082 | 405645.1439 | 4.5072 | -2056.8571 | 0 | 0 | 901
2009-04-20 | 2.5193 | -2056.8571 | 26771208.6843 | 2.5193 | 217665.4147 | 6 | 518400 | -300734.5853 | 26470474.099 | -2098 | 41.1429 | 1 | -2085.4286 | 26560777.4557 | 210431.2286 | 428096.6433 | 4.7566 | -2085.4286 | 0 | 0 | 902
2009-04-21 | 2.2227 | -2085.4286 | 26560777.4557 | 2.2227 | 192042.0182 | 6 | 518400 | -326357.9818 | 26234419.4739 | -2131 | 45.5714 | 1 | -2114 | 26351778.3087 | 208999.147 | 401041.1652 | 4.456 | -2114 | 0 | 0 | 903
2009-04-22 | 2.1022 | -2114 | 26351778.3087 | 2.1022 | 181632.5134 | 6 | 518400 | -336767.4866 | 26015010.8222 | -2161 | 47 | 1 | -2142.5714 | 26144206.3455 | 207571.9633 | 389204.4767 | 4.3245 | -2142.5714 | 0 | 0 | 904
2009-04-23 | 2.0621 | -2142.5714 | 26144206.3455 | 2.0621 | 178162.6785 | 6 | 518400 | -340237.3215 | 25803969.0239 | -2190 | 47.4286 | 1 | -2171.1429 | 25938056.6679 | 206149.6776 | 384312.3561 | 4.2701 | -2171.1429 | 0 | 0 | 905
2009-04-24 | 1.9833 | -2171.1429 | 25938056.6679 | 1.9833 | 171356.4638 | 6 | 518400 | -347043.5362 | 25591013.1317 | -2220 | 48.8571 | 1 | -2199.7143 | 25733324.3781 | 204732.2898 | 376088.7536 | 4.1788 | -2199.7143 | 0 | 0 | 906
2009-04-25 | 1.9447 | -2199.7143 | 25733324.3781 | 1.9447 | 168020.0841 | 6 | 518400 | -350379.9159 | 25382944.4621 | -2250 | 50.2857 | 1 | -2228.2857 | 25530004.578 | 203319.8 | 371339.8841 | 4.126 | -2228.2857 | 0 | 0 | 907
2009-04-26 | 1.8721 | -2228.2857 | 25530004.578 | 1.8721 | 161747.6901 | 6 | 518400 | -356652.3099 | 25173352.2682 | -2279 | 50.7143 | 1 | -2256.8571 | 25328092.3699 | 201912.2082 | 363659.8983 | 4.0407 | -2256.8571 | 0 | 0 | 908
2009-04-27 | 1.9323 | -2256.8571 | 25328092.3699 | 1.9323 | 166952.4425 | 6 | 518400 | -351447.5575 | 24976644.8124 | -2308 | 51.1429 | 1 | -2285.4286 | 25127582.8555 | 200509.5143 | 367461.9568 | 4.0829 | -2285.4286 | 0 | 0 | 909
2009-04-28 | 1.8813 | -2285.4286 | 25127582.8555 | 1.8813 | 162548.4213 | 6 | 518400 | -355851.5787 | 24771731.2768 | -2337 | 51.5714 | 1 | -2314 | 24928471.1371 | 199111.7184 | 361660.1397 | 4.0184 | -2314 | 0 | 0 | 910
2009-04-29 | 1.8088 | -2314 | 24928471.1371 | 1.8088 | 156276.0273 | 6 | 518400 | -362123.9727 | 24566347.1645 | -2367 | 53 | 1 | -2342.5714 | 24730752.3167 | 197718.8204 | 353994.8478 | 3.9333 | -2342.5714 | 0 | 0 | 911
2009-04-30 | 2.0435 | -2342.5714 | 24730752.3167 | 2.0435 | 176561.2162 | 6 | 518400 | -341838.7838 | 24388913.5329 | -2393 | 50.4286 | 1 | -2371.1429 | 24534421.4963 | 196330.8204 | 372892.0366 | 4.1432 | -2371.1429 | 0 | 0 | 912
2009-05-01 | 1.9261 | -2371.1429 | 24534421.4963 | 1.9261 | 166418.6218 | 6 | 518400 | -351981.3782 | 24182440.1181 | -2423 | 51.8571 | 1 | -2399.7143 | 24339473.7779 | 194947.7184 | 361366.3402 | 4.0152 | -2399.7143 | 0 | 0 | 913
2009-05-02 | 1.6157 | -2399.7143 | 24339473.7779 | 1.6157 | 139594.1286 | 6 | 518400 | -378805.8714 | 23960667.9065 | -2456 | 56.2857 | 1 | -2428.2857 | 24145904.2636 | 193569.5143 | 333163.6429 | 3.7018 | -2428.2857 | 0 | 0 | 914
2009-05-03 | 1.6527 | -2428.2857 | 24145904.2636 | 1.6527 | 142797.0532 | 6 | 518400 | -375602.9468 | 23770301.3167 | -2485 | 56.7143 | 1 | -2456.8571 | 23953708.0554 | 192196.2082 | 334993.2614 | 3.7221 | -2456.8571 | 0 | 0 | 915
2009-05-04 | 1.7439 | -2456.8571 | 23953708.0554 | 1.7439 | 150670.9094 | 6 | 518400 | -367729.0906 | 23585978.9648 | -2513 | 56.1429 | 1 | -2485.4286 | 23762880.2554 | 190827.8 | 341498.7094 | 3.7944 | -2485.4286 | 0 | 0 | 916
2009-05-05 | 1.957 | -2485.4286 | 23762880.2554 | 1.957 | 169087.7256 | 6 | 518400 | -349312.2744 | 23413567.9809 | -2539 | 53.5714 | 1 | -2514 | 23573415.9655 | 189464.2898 | 358552.0154 | 3.9839 | -2514 | 1 | 0 | 917
2009-05-06 | 2.8251 | -2514 | 23573415.9655 | 2.8251 | 244089.5423 | 6 | 518400 | -274310.4577 | 23299105.5078 | -2556 | 42 | 1 | -2542.5714 | 23385310.288 | 188105.6776 | 432195.2199 | 4.8022 | -2542.5714 | 1 | 0 | 918
2009-05-07 | 2.9379 | -2542.5714 | 23385310.288 | 2.9379 | 253831.7711 | 6 | 518400 | -264568.2289 | 23120742.0591 | -2584 | 41.4286 | 1 | -2571.1429 | 23198558.3247 | 186751.9633 | 440583.7344 | 4.8954 | -2571.1429 | 1 | 0 | 919
2009-05-08 | 3.2422 | -2571.1429 | 23198558.3247 | 3.2422 | 280122.4435 | 6 | 518400 | -238277.5565 | 22960280.7682 | -2608 | 36.8571 | 1 | -2599.7143 | 23013155.1777 | 185403.147 | 465525.5905 | 5.1725 | -2599.7143 | 1 | 0 | 920
2009-05-09 | 2.5872 | -2599.7143 | 23013155.1777 | 2.5872 | 223537.443 | 6 | 518400 | -294862.557 | 22718292.6208 | -2646 | 46.2857 | 1 | -2628.2857 | 22829095.9491 | 184059.2286 | 407596.6716 | 4.5289 | -2628.2857 | 1 | 0 | 921
2009-05-10 | 2.2567 | -2628.2857 | 22829095.9491 | 2.2567 | 194978.0324 | 6 | 518400 | -323421.9676 | 22505673.9815 | -2680 | 51.7143 | 1 | -2656.8571 | 22646375.7409 | 182720.2082 | 377698.2406 | 4.1966 | -2656.8571 | 1 | 0 | 922
2009-05-11 | 2.476 | -2656.8571 | 22646375.7409 | 2.476 | 213928.6694 | 6 | 518400 | -304471.3306 | 22341904.4103 | -2705 | 48.1429 | 1 | -2685.4286 | 22464989.6552 | 181386.0857 | 395314.7551 | 4.3924 | -2685.4286 | 1 | 0 | 923
2009-05-12 | 4.6308 | -2685.4286 | 22464989.6552 | 4.6308 | 400098.6592 | 6 | 518400 | -118301.3408 | 22346688.3144 | -2705 | 19.5714 | 0 | -2714 | 22284932.7939 | 180056.8612 | 580155.5205 | 6.4462 | -2705 | 1 | 0 | 924
2009-05-13 | 81.3459 | -2705 | 22341507.5953 | 81.3459 | 7028284.1195 | 6 | 518400 | 6509884.1195 | 28851391.7148 | -1785 | -920 | 0 | -2733.5714 | 22162358.4262 | 179149.1691 | 7207433.2886 | 80.0826 | -1785 | 0 | 0 | 925
2009-05-14 | 19.609 | -1785 | 28846042.3413 | 19.609 | 1694213.6354 | 6 | 518400 | 1175813.6354 | 30021855.9767 | -1639 | -146 | 0 | -1813.5714 | 28621739.835 | 224302.5063 | 1918516.1417 | 21.3168 | -1639 | 0 | 0 | 926
2009-05-15 | 20.5095 | -1639 | 30015493.2007 | 20.5095 | 1772018.0111 | 6 | 518400 | 1253618.0111 | 31269111.2118 | -1488 | -151 | 0 | -1667.5714 | 29783558.1481 | 231935.0526 | 2003953.0637 | 22.2661 | -1488 | 0 | 0 | 927
2009-05-16 | 17.5314 | -1488 | 31266441.3444 | 17.5314 | 1514716.4051 | 6 | 518400 | 996316.4051 | 32262757.7495 | -1372 | -116 | 0 | -1516.5714 | 31026477.816 | 239963.5284 | 1754679.9335 | 19.4964 | -1372 | 0 | 0 | 928
2009-05-17 | 33.1846 | -1372 | 32256506.6431 | 33.1846 | 2867151.2992 | 6 | 518400 | 2348751.2992 | 34605257.9423 | -1109 | -263 | 0 | -1400.5714 | 32010282.6278 | 246224.0153 | 3113375.3145 | 34.5931 | -1109 | 0 | 0 | 929
2009-05-18 | 10.5436 | -1109 | 34596634.9792 | 10.5436 | 910965.1261 | 6 | 518400 | 392565.1261 | 34989200.1052 | -1067 | -42 | 0 | -1137.5714 | 34335917.898 | 260717.0811 | 1171682.2072 | 13.0187 | -1067 | 0 | 0 | 930
2009-05-19 | 8.6344 | -1067 | 34982794.2382 | 8.6344 | 746014.5114 | 6 | 518400 | 227614.5114 | 35210408.7496 | -1043 | -24 | 0 | -1095.5714 | 34719724.2451 | 263069.9931 | 1009084.5045 | 11.2121 | -1043 | 0 | 0 | 931
2009-05-20 | 7.5408 | -1043 | 35205014.4647 | 7.5408 | 651528.237 | 6 | 518400 | 133128.237 | 35338142.7017 | -1029 | -14 | 0 | -1071.5714 | 34940595.1984 | 264419.2663 | 915947.5033 | 10.1772 | -1029 | 0 | 0 | 932
2009-05-21 | 7.3431 | -1029 | 35335167.6178 | 7.3431 | 634445.9727 | 6 | 518400 | 116045.9727 | 35451213.5905 | -1017 | -12 | 0 | -1057.5714 | 35069959.6795 | 265207.9383 | 899653.9109 | 9.9962 | -1017 | 0 | 0 | 933
2009-05-22 | 20.1542 | -1017 | 35447035.7209 | 20.1542 | 1741323.3175 | 6 | 518400 | 1222923.3175 | 36669959.0383 | -888 | -129 | 0 | -1045.5714 | 35181150.842 | 265884.8789 | 2007208.1963 | 22.3023 | -888 | 0 | 0 | 934
2009-05-23 | 11.9569 | -888 | 36667687.3272 | 11.9569 | 1033076.6248 | 6 | 518400 | 514676.6248 | 37182363.952 | -835 | -53 | 0 | -916.5714 | 36394470.7702 | 273216.557 | 1306293.1818 | 14.5144 | -835 | 0 | 0 | 935
2009-05-24 | 25.3349 | -835 | 37178843.4736 | 25.3349 | 2188932.0243 | 6 | 518400 | 1670532.0243 | 38849375.4979 | -666 | -169 | 0 | -863.5714 | 36902585.7388 | 276257.7349 | 2465189.7592 | 27.391 | -666 | 0 | 0 | 936
2009-05-25 | 13.8861 | -666 | 38846743.6315 | 13.8861 | 1199762.157 | 6 | 518400 | 681362.157 | 39528105.7884 | -599 | -67 | 0 | -694.5714 | 38560676.0019 | 286067.6296 | 1485829.7865 | 16.5092 | -599 | 0 | 0 | 937
2009-05-26 | 10.6919 | -599 | 39524151.823 | 10.6919 | 923776.8243 | 6 | 518400 | 405376.8243 | 39929528.6473 | -560 | -39 | 0 | -627.5714 | 39234147.6276 | 290004.1954 | 1213781.0197 | 13.4865 | -560 | 0 | 0 | 938
2009-05-27 | 8.7024 | -560 | 39922731.3547 | 8.7024 | 751886.5397 | 6 | 518400 | 233486.5397 | 40156217.8945 | -538 | -22 | 0 | -588.5714 | 39630423.3234 | 292308.0313 | 1044194.571 | 11.6022 | -538 | 0 | 0 | 939
2009-05-28 | 7.9749 | -538 | 40148962.3755 | 7.9749 | 689029.1453 | 6 | 518400 | 170629.1453 | 40319591.5208 | -522 | -16 | 0 | -566.5714 | 39855350.7185 | 293611.657 | 982640.8023 | 10.9182 | -522 | 0 | 0 | 940
2009-05-29 | 6.611 | -522 | 40314125.9944 | 6.611 | 571188.2127 | 6 | 518400 | 52788.2127 | 40366914.207 | -517 | -5 | 0 | -550.5714 | 40019564.4219 | 294561.5724 | 865749.7851 | 9.6194 | -517 | 0 | 0 | 941
2009-05-30 | 7.3478 | -517 | 40365848.9224 | 7.3478 | 634846.3382 | 6 | 518400 | 116446.3382 | 40482295.2606 | -506 | -11 | 0 | -545.5714 | 40070990.1864 | 294858.736 | 929705.0742 | 10.3301 | -506 | 0 | 0 | 942
2009-05-31 | 11.7144 | -506 | 40479822.7639 | 11.7144 | 1012124.16 | 6 | 518400 | 493724.16 | 40973546.9239 | -459 | -47 | 0 | -534.5714 | 40184309.7401 | 295513.0239 | 1307637.1839 | 14.5293 | -459 | 0 | 0 | 943
2009-06-01 | 8.6576 | -459 | 40969648.5306 | 8.6576 | 748016.3392 | 6 | 518400 | 229616.3392 | 41199264.8699 | -438 | -21 | 0 | -487.5714 | 40671331.7352 | 298316.7954 | 1046333.1347 | 11.6259 | -438 | 0 | 0 | 944
2009-06-02 | 8.3193 | -438 | 41190001.9893 | 8.3193 | 718789.6527 | 6 | 518400 | 200389.6527 | 41390391.642 | -419 | -19 | 0 | -466.5714 | 40890428.1609 | 299573.8284 | 1018363.4811 | 11.3151 | -419 | 0 | 0 | 945
2009-06-03 | 6.9879 | -419 | 41390167.4499 | 6.9879 | 603751.279 | 6 | 518400 | 85351.279 | 41475518.7289 | -411 | -8 | 0 | -447.5714 | 41089454.0259 | 300713.424 | 904464.703 | 10.0496 | -411 | 0 | 0 | 946
2009-06-04 | 9.5658 | -411 | 41474674.8197 | 9.5658 | 826487.9909 | 6 | 518400 | 308087.9909 | 41782762.8106 | -382 | -29 | 0 | -439.5714 | 41173480.918 | 301193.9017 | 1127681.8926 | 12.5298 | -382 | 0 | 0 | 947
2009-06-05 | 7.91 | -382 | 41782144.6553 | 7.91 | 683424.0273 | 6 | 518400 | 165024.0273 | 41947168.6826 | -367 | -15 | 0 | -410.5714 | 41479205.8029 | 302938.8524 | 986362.8798 | 10.9596 | -367 | 0 | 0 | 948
2009-06-06 | 5.8587 | -367 | 41941877.4203 | 5.8587 | 506195.5352 | 6 | 518400 | -12204.4648 | 41929672.9555 | -369 | 2 | 0 | -395.5714 | 41638034.0272 | 303843.3931 | 810038.9283 | 9.0004 | -369 | 0 | 0 | 949
2009-06-07 | 5.4247 | -369 | 41920552.2366 | 5.4247 | 468694.6268 | 6 | 518400 | -49705.3732 | 41870846.8634 | -374 | 5 | 0 | -397.5714 | 41616829.5269 | 303722.7097 | 772417.3366 | 8.5824 | -374 | 0 | 0 | 950
2009-06-08 | 5.0741 | -374 | 41867276.2817 | 5.0741 | 438400.2987 | 6 | 518400 | -79999.7013 | 41787276.5804 | -382 | 8 | 0 | -402.5714 | 41563855.1755 | 303421.1061 | 741821.4049 | 8.2425 | -382 | 0 | 0 | 951
2009-06-09 | 5.695 | -382 | 41782144.6553 | 5.695 | 492049.2851 | 6 | 518400 | -26350.7149 | 41755793.9403 | -385 | 3 | 0 | -410.5714 | 41479205.8029 | 302938.8524 | 794988.1375 | 8.8332 | -385 | 0 | 0 | 952
2009-06-10 | 4.8455 | -385 | 41750255.1495 | 4.8455 | 418648.9306 | 6 | 518400 | -99751.0694 | 41650504.0801 | -395 | 10 | 0 | -413.5714 | 41447497.0432 | 302758.1063 | 721407.0369 | 8.0156 | -395 | 0 | 0 | 953
2009-06-11 | 4.8964 | -395 | 41644094.0054 | 4.8964 | 423052.9519 | 6 | 518400 | -95347.0481 | 41548746.9573 | -404 | 9 | 0 | -423.5714 | 41341937.9962 | 302156.0091 | 725208.961 | 8.0579 | -404 | 0 | 0 | 954
2009-06-12 | 4.9845 | -404 | 41548729.3259 | 4.9845 | 430659.8977 | 6 | 518400 | -87740.1023 | 41460989.2236 | -413 | 9 | 0 | -432.5714 | 41247114.6912 | 301614.6347 | 732274.5324 | 8.1364 | -413 | 0 | 0 | 955
2009-06-13 | 5.3197 | -413 | 41453535.3459 | 5.3197 | 459619.6739 | 6 | 518400 | -58780.3261 | 41394755.0198 | -419 | 6 | 0 | -441.5714 | 41152461.5996 | 301073.7463 | 760693.4202 | 8.4521 | -419 | 0 | 0 | 956
2009-06-14 | 4.9057 | -419 | 41390167.4499 | 4.9057 | 423853.683 | 6 | 518400 | -94546.317 | 41295621.133 | -428 | 9 | 0 | -447.5714 | 41089454.0259 | 300713.424 | 724567.107 | 8.0507 | -428 | 0 | 0 | 957
2009-06-15 | 4.4331 | -428 | 41295257.6287 | 4.4331 | 383016.3949 | 6 | 518400 | -135383.6051 | 41159874.0236 | -441 | 13 | 0 | -456.5714 | 40995084.2831 | 300173.3456 | 683189.7405 | 7.591 | -441 | 0 | 0 | 958
2009-06-16 | 3.4785 | -441 | 41158466.2621 | 3.4785 | 300541.0876 | 6 | 518400 | -217858.9124 | 40940607.3497 | -462 | 21 | 0 | -469.5714 | 40859072.1718 | 299394.0903 | 599935.1779 | 6.6659 | -462 | 0 | 0 | 959
2009-06-17 | 4.4779 | -462 | 40938244.961 | 4.4779 | 386886.5954 | 6 | 518400 | -131513.4046 | 40806731.5565 | -475 | 13 | 0 | -490.5714 | 40640107.5258 | 298137.4353 | 685024.0307 | 7.6114 | -475 | 0 | 0 | 960
2009-06-18 | 4.8238 | -475 | 40802380.6563 | 4.8238 | 416780.558 | 6 | 518400 | -101619.442 | 40700761.2143 | -485 | 10 | 0 | -503.5714 | 40505019.8243 | 297360.832 | 714141.39 | 7.9349 | -485 | 0 | 0 | 961
2009-06-19 | 5.1467 | -485 | 40698110.3132 | 5.1467 | 444672.6927 | 6 | 518400 | -73727.3073 | 40624383.0059 | -493 | 8 | 0 | -513.5714 | 40401346.1783 | 296764.1349 | 741436.8275 | 8.2382 | -493 | 0 | 0 | 962
2009-06-20 | 7.53 | -493 | 40614844.5569 | 7.53 | 650594.0506 | 6 | 518400 | 132194.0506 | 40747038.6075 | -481 | -12 | 0 | -521.5714 | 40318557.3477 | 296287.2091 | 946881.2598 | 10.5209 | -481 | 0 | 0 | 963
2009-06-21 | 4.7821 | -481 | 40739793.354 | 4.7821 | 413177.2678 | 6 | 518400 | -105222.7322 | 40634570.6219 | -492 | 11 | 0 | -509.5714 | 40442790.6123 | 297002.7417 | 710180.0096 | 7.8909 | -492 | 0 | 0 | 964
2009-06-22 | 4.2029 | -492 | 40625245.4637 | 4.2029 | 363131.5716 | 6 | 518400 | -155268.4284 | 40469977.0353 | -507 | 15 | 0 | -520.5714 | 40328898.6598 | 296346.8039 | 659478.3755 | 7.3275 | -507 | 0 | 0 | 965
2009-06-23 | 3.3101 | -507 | 40469451.0799 | 3.3101 | 285994.4719 | 6 | 518400 | -232405.5281 | 40237045.5518 | -530 | 23 | 0 | -535.5714 | 40173997.5668 | 295453.5131 | 581447.985 | 6.4605 | -530 | 0 | 0 | 966
2009-06-24 | 4.8285 | -530 | 40231477.5949 | 4.8285 | 417180.9235 | 6 | 518400 | -101219.0765 | 40130258.5184 | -540 | 10 | 0 | -558.5714 | 39937391.1721 | 294086.4227 | 711267.3463 | 7.903 | -540 | 0 | 0 | 967
2009-06-25 | 7.2628 | -540 | 40128354.3675 | 7.2628 | 627506.3028 | 6 | 518400 | 109106.3028 | 40237460.6703 | -530 | -10 | 0 | -568.5714 | 39834861.3419 | 293493.0256 | 920999.3284 | 10.2333 | -530 | 0 | 0 | 968
2009-06-26 | 6.594 | -530 | 40231477.5949 | 6.594 | 569720.2056 | 6 | 518400 | 51320.2056 | 40282797.8004 | -526 | -4 | 0 | -558.5714 | 39937391.1721 | 294086.4227 | 863806.6283 | 9.5979 | -526 | 0 | 0 | 969
2009-06-27 | 5.125 | -526 | 40272785.1404 | 5.125 | 442804.32 | 6 | 518400 | -75595.68 | 40197189.4604 | -534 | 8 | 0 | -554.5714 | 39978461.1908 | 294323.9496 | 737128.2696 | 8.1903 | -534 | 0 | 0 | 970
2009-06-28 | 5.0833 | -534 | 40190203.3444 | 5.0833 | 439201.0299 | 6 | 518400 | -79198.9701 | 40111004.3743 | -542 | 8 | 0 | -562.5714 | 39896354.3525 | 293848.9919 | 733050.0217 | 8.145 | -542 | 0 | 0 | 971
2009-06-29 | 4.3527 | -542 | 40107754.6748 | 4.3527 | 376076.7251 | 6 | 518400 | -142323.2749 | 39965431.3999 | -556 | 14 | 0 | -570.5714 | 39814380.2567 | 293374.4181 | 669451.1432 | 7.4383 | -556 | 0 | 0 | 972
2009-06-30 | 4.1365 | -556 | 39963789.515 | 4.1365 | 357392.9985 | 6 | 518400 | -161007.0015 | 39802782.5135 | -572 | 16 | 0 | -584.5714 | 39671244.6769 | 292544.8381 | 649937.8366 | 7.2215 | -572 | 0 | 0 | 973
2009-07-01 | 3.0954 | -572 | 39799755.9855 | 3.0954 | 267444.2005 | 6 | 518400 | -250955.7995 | 39548800.186 | -597 | 25 | 0 | -600.5714 | 39508157.7987 | 291598.1867 | 559042.3872 | 6.2116 | -597 | 0 | 0 | 974
2009-07-02 | 4.5365 | -597 | 39544515.2341 | 4.5365 | 391957.8927 | 6 | 518400 | -126442.1073 | 39418073.1268 | -610 | 13 | 0 | -625.5714 | 39254393.1153 | 290122.1189 | 682080.0115 | 7.5787 | -610 | 0 | 0 | 975
2009-07-03 | 3.8415 | -610 | 39412300.7678 | 3.8415 | 331903.0572 | 6 | 518400 | -186496.9428 | 39225803.825 | -629 | 19 | 0 | -638.5714 | 39122944.7222 | 289356.0456 | 621259.1028 | 6.9029 | -629 | 0 | 0 | 976
2009-07-04 | 3.7472 | -629 | 39219691.611 | 3.7472 | 323762.2906 | 6 | 518400 | -194637.7094 | 39025053.9016 | -649 | 20 | 0 | -657.5714 | 38931453.387 | 288238.224 | 612000.5146 | 6.8 | -649 | 0 | 0 | 977
2009-07-05 | 3.7859 | -649 | 39017748.5613 | 3.7859 | 327098.6704 | 6 | 518400 | -191301.3296 | 38826447.2317 | -669 | 20 | 0 | -677.5714 | 38730684.6516 | 287063.9097 | 614162.5801 | 6.824 | -669 | 0 | 0 | 978
2009-07-06 | 3.0275 | -669 | 38816627.8917 | 3.0275 | 261572.1722 | 6 | 518400 | -256827.8278 | 38559800.0638 | -695 | 26 | 0 | -697.5714 | 38530735.8963 | 285891.9954 | 547464.1676 | 6.0829 | -695 | 0 | 0 | 979
2009-07-07 | 3.6747 | -695 | 38556397.7165 | 3.6747 | 317489.8967 | 6 | 518400 | -200910.1033 | 38355487.6132 | -716 | 21 | 0 | -723.5714 | 38272025.6216 | 284372.0949 | 601861.9916 | 6.6874 | -716 | 0 | 0 | 980
2009-07-08 | 2.3355 | -716 | 38347221.8226 | 2.3355 | 201784.2471 | 6 | 518400 | -316615.7529 | 38030606.0696 | -748 | 32 | 1 | -744.5714 | 38064074.3787 | 283147.4439 | 484931.6909 | 5.3881 | -744.5714 | 0 | 0 | 981
2009-07-09 | 4.759 | -744.5714 | 38064074.3787 | 4.759 | 411175.44 | 6 | 518400 | -107224.56 | 37956849.8187 | -756 | 11.4286 | 0 | -773.1429 | 37782588.8777 | 281485.501 | 692660.941 | 7.6962 | -756 | 0 | 0 | 982
2009-07-10 | 4.0392 | -756 | 37951281.0194 | 4.0392 | 348985.3215 | 6 | 518400 | -169414.6785 | 37781866.341 | -774 | 18 | 0 | -784.5714 | 37670458.9241 | 280822.0953 | 629807.4168 | 6.9979 | -774 | 0 | 0 | 983
2009-07-11 | 3.6747 | -774 | 37774169.9385 | 3.6747 | 317489.8967 | 6 | 518400 | -200910.1033 | 37573259.8352 | -795 | 21 | 0 | -802.5714 | 37494391.118 | 279778.8204 | 597268.7171 | 6.6363 | -795 | 0 | 0 | 984
2009-07-12 | 3.5897 | -795 | 37568371.4202 | 3.5897 | 310149.8613 | 6 | 518400 | -208250.1387 | 37360121.2814 | -817 | 22 | 0 | -823.5714 | 37289807.2967 | 278564.1234 | 588713.9847 | 6.5413 | -817 | 0 | 0 | 985
2009-07-13 | 2.527 | -817 | 37353730.9015 | 2.527 | 218332.6906 | 6 | 518400 | -300067.3094 | 37053663.5921 | -848 | 31 | 1 | -845.5714 | 37076436.4798 | 277294.4217 | 495627.1124 | 5.507 | -845.5714 | 0 | 0 | 986
2009-07-14 | 2.6058 | -845.5714 | 37076436.4798 | 2.6058 | 225138.9053 | 6 | 518400 | -293261.0947 | 36783175.3851 | -876 | 30.4286 | 1 | -874.1429 | 36800786.6866 | 275649.7931 | 500788.6985 | 5.5643 | -874.1429 | 0 | 0 | 987
2009-07-15 | 3.168 | -874.1429 | 36800786.6866 | 3.168 | 273716.5944 | 6 | 518400 | -244683.4056 | 36556103.281 | -900 | 25.8571 | 0 | -902.7143 | 36526776.6241 | 274010.0625 | 547726.657 | 6.0859 | -900 | 0 | 0 | 988
2009-07-16 | 3.1309 | -900 | 36552737.2258 | 3.1309 | 270513.6699 | 6 | 518400 | -247886.3301 | 36304850.8957 | -926 | 26 | 0 | -928.5714 | 36280206.8974 | 272530.3284 | 543043.9983 | 6.0338 | -926 | 0 | 0 | 989
2009-07-17 | 1.438 | -926 | 36304667.7892 | 1.438 | 124246.7818 | 6 | 518400 | -394153.2182 | 35910514.5709 | -968 | 42 | 1 | -954.5714 | 36033621.3253 | 271046.4639 | 395293.2456 | 4.3921 | -954.5714 | 0 | 0 | 990
2009-07-18 | 2.4992 | -954.5714 | 36033621.3253 | 2.4992 | 215930.4972 | 6 | 518400 | -302469.5028 | 35731151.8225 | -987 | 32.4286 | 1 | -983.1429 | 35764200.8043 | 269420.521 | 485351.0182 | 5.3928 | -983.1429 | 0 | 0 | 991
2009-07-19 | 0.90669 | -983.1429 | 35764200.8043 | 0.90669 | 78338.1965 | 6 | 518400 | -440061.8035 | 35324139.0008 | -1031 | 47.8571 | 1 | -1011.7143 | 35496401.3282 | 267799.4761 | 346137.6726 | 3.846 | -1011.7143 | 0 | 0 | 992
2009-07-20 | 2.5795 | -1011.7143 | 35496401.3282 | 2.5795 | 222870.1671 | 6 | 518400 | -295529.8329 | 35200871.4953 | -1044 | 32.2857 | 1 | -1040.2857 | 35230217.999 | 266183.3292 | 489053.4963 | 5.4339 | -1040.2857 | 0 | 0 | 993
2009-07-21 | 3.6144 | -1040.2857 | 35230217.999 | 3.6144 | 312285.1443 | 6 | 518400 | -206114.8557 | 35024103.1433 | -1063 | 22.7143 | 0 | -1068.8571 | 34965645.9188 | 264572.0802 | 576857.2245 | 6.4095 | -1063 | 0 | 0 | 994
2009-07-22 | 5.9113 | -1063 | 35019752.1374 | 5.9113 | 510733.0116 | 6 | 518400 | -7666.9884 | 35012085.1491 | -1064 | 1 | 0 | -1091.5714 | 34756457.5054 | 263294.632 | 774027.6436 | 8.6003 | -1064 | 0 | 0 | 995
2009-07-23 | 4.7034 | -1064 | 35010509.7096 | 4.7034 | 406371.0532 | 6 | 518400 | -112028.9468 | 34898480.7628 | -1077 | 13 | 0 | -1092.5714 | 34747271.2464 | 263238.4633 | 669609.5165 | 7.4401 | -1077 | 0 | 0 | 996
2009-07-24 | 4.3744 | -1077 | 34890537.2327 | 4.3744 | 377945.0977 | 6 | 518400 | -140454.9023 | 34750082.3304 | -1093 | 16 | 0 | -1105.5714 | 34628028.4167 | 262508.816 | 640453.9137 | 7.1162 | -1093 | 0 | 0 | 997
2009-07-25 | 4.4083 | -1093 | 34743334.8791 | 4.4083 | 380881.1119 | 6 | 518400 | -137518.8881 | 34605815.9909 | -1108 | 15 | 0 | -1121.5714 | 34481722.6985 | 261612.1806 | 642493.2925 | 7.1388 | -1108 | 0 | 0 | 998
2009-07-26 | 3.599 | -1108 | 34605789.0189 | 3.599 | 310950.5924 | 6 | 518400 | -207449.4076 | 34398339.6113 | -1131 | 23 | 0 | -1136.5714 | 34345016.039 | 260772.9799 | 571723.5723 | 6.3525 | -1131 | 0 | 0 | 999
2009-07-27 | 3.4615 | -1131 | 34395741.4496 | 3.4615 | 299073.0805 | 6 | 518400 | -219326.9195 | 34176414.5301 | -1156 | 25 | 0 | -1159.5714 | 34136252.6221 | 259488.8274 | 558561.9079 | 6.2062 | -1156 | 0 | 0 | 1000
2009-07-28 | 3.4878 | -1156 | 34168601.6282 | 3.4878 | 301341.8187 | 6 | 518400 | -217058.1813 | 33951543.447 | -1181 | 25 | 0 | -1184.5714 | 33910505.0187 | 258096.6096 | 559438.4283 | 6.216 | -1181 | 0 | 0 | 1001
2009-07-29 | 4.4145 | -1181 | 33942680.2319 | 4.4145 | 381414.9327 | 6 | 518400 | -136985.0673 | 33805695.1646 | -1197 | 16 | 0 | -1209.5714 | 33685972.0902 | 256708.1417 | 638123.0744 | 7.0903 | -1197 | 0 | 0 | 1002
2009-07-30 | 4.3697 | -1197 | 33798728.4523 | 4.3697 | 377544.7322 | 6 | 518400 | -140855.2678 | 33657873.1845 | -1213 | 16 | 0 | -1225.5714 | 33542906.962 | 255821.4903 | 633366.2224 | 7.0374 | -1213 | 0 | 0 | 1003
2009-07-31 | 3.4785 | -1213 | 33655273.5355 | 3.4785 | 300541.0876 | 6 | 518400 | -217858.9124 | 33437414.6231 | -1238 | 25 | 0 | -1241.5714 | 33400337.1606 | 254936.3749 | 555477.4625 | 6.172 | -1238 | 0 | 0 | 1004
2009-08-01 | 5.2255 | -1238 | 33432117.8789 | 5.2255 | 451478.9073 | 6 | 518400 | -66921.0927 | 33365196.7863 | -1246 | 8 | 0 | -1266.5714 | 33178561.4219 | 253556.457 | 705035.3643 | 7.8337 | -1246 | 0 | 0 | 1005
2009-08-02 | 3.9928 | -1246 | 33360963.2842 | 3.9928 | 344981.6658 | 6 | 518400 | -173418.3342 | 33187544.95 | -1266 | 20 | 0 | -1274.5714 | 33107847.6089 | 253115.6753 | 598097.3411 | 6.6455 | -1266 | 0 | 0 | 1006
2009-08-03 | 4.8887 | -1266 | 33183617.1247 | 4.8887 | 422385.6759 | 6 | 518400 | -96014.3241 | 33087602.8006 | -1277 | 11 | 0 | -1294.5714 | 32931601.7236 | 252015.401 | 674401.077 | 7.4933 | -1277 | 0 | 0 | 1007
2009-08-04 | 4.2554 | -1277 | 33086405.2921 | 4.2554 | 367669.0481 | 6 | 518400 | -150730.9519 | 32935674.3402 | -1295 | 18 | 0 | -1305.5714 | 32834994.019 | 251411.2731 | 619080.3212 | 6.8787 | -1295 | 0 | 0 | 1008
2009-08-05 | 5.4819 | -1295 | 32927833.4387 | 5.4819 | 473632.4689 | 6 | 518400 | -44767.5311 | 32883065.9075 | -1301 | 6 | 0 | -1323.5714 | 32677409.1724 | 250424.2663 | 724056.7352 | 8.0451 | -1301 | 0 | 0 | 1009
2009-08-06 | 3.6669 | -1301 | 32875114.4755 | 3.6669 | 316822.6208 | 6 | 518400 | -201577.3792 | 32673537.0963 | -1325 | 24 | 0 | -1329.5714 | 32625018.7795 | 250095.696 | 566918.3168 | 6.2991 | -1325 | 0 | 0 | 1010
2009-08-07 | 4.9459 | -1325 | 32664929.0203 | 4.9459 | 427323.518 | 6 | 518400 | -91076.482 | 32573852.5382 | -1336 | 11 | 0 | -1353.5714 | 32416145.4454 | 248783.5749 | 676107.0928 | 7.5123 | -1336 | 0 | 0 | 1011
2009-08-08 | 4.5952 | -1336 | 32568962.6382 | 4.5952 | 397029.1899 | 6 | 518400 | -121370.8101 | 32447591.8281 | -1350 | 14 | 0 | -1364.5714 | 32320779.2972 | 248183.341 | 645212.5309 | 7.169 | -1350 | 0 | 0 | 1012
2009-08-09 | 3.9573 | -1350 | 32447158.1137 | 3.9573 | 341912.1965 | 6 | 518400 | -176487.8035 | 32270670.3102 | -1371 | 21 | 0 | -1378.5714 | 32199737.6567 | 247420.457 | 589332.6535 | 6.5481 | -1371 | 0 | 0 | 1013
2009-08-10 | 3.8631 | -1371 | 32265152.6088 | 3.8631 | 333771.4299 | 6 | 518400 | -184628.5701 | 32080524.0387 | -1393 | 22 | 0 | -1399.5714 | 32018874.2728 | 246278.336 | 580049.7659 | 6.445 | -1393 | 0 | 0 | 1014
2009-08-11 | 3.2669 | -1393 | 32075380.8902 | 3.2669 | 282257.7266 | 6 | 518400 | -236142.2734 | 31839238.6167 | -1421 | 28 | 0 | -1421.5714 | 31830296.2239 | 245084.6663 | 527342.3929 | 5.8594 | -1421 | 0 | 0 | 1015
2009-08-12 | 50.4473 | -1421 | 31835182.7512 | 50.4473 | 4358646.5013 | 6 | 518400 | 3840246.5013 | 35675429.2525 | -993 | -428 | 0 | -1449.5714 | 31591613.1009 | 243569.6503 | 4602216.1516 | 51.1357 | -993 | 0 | 0 | 1016
2009-08-13 | 13.1694 | -993 | 35671627.0754 | 13.1694 | 1137838.9489 | 6 | 518400 | 619438.9489 | 36291066.0242 | -928 | -65 | 0 | -1021.5714 | 35404385.7233 | 267241.352 | 1405080.3009 | 15.612 | -928 | 0 | 0 | 1017
2009-08-14 | 8.6344 | -928 | 36285641.5097 | 8.6344 | 746014.5114 | 6 | 518400 | 227614.5114 | 36513256.0211 | -905 | -23 | 0 | -956.5714 | 36014709.0213 | 270932.4884 | 1016946.9998 | 11.2994 | -905 | 0 | 0 | 1018
2009-08-15 | 10.142 | -905 | 36504926.5087 | 10.142 | 876266.7767 | 6 | 518400 | 357866.7767 | 36862793.2854 | -868 | -37 | 0 | -933.5714 | 36232681.8539 | 272244.6549 | 1148511.4316 | 12.7612 | -868 | 0 | 0 | 1019
2009-08-16 | 10.9251 | -868 | 36859912.852 | 10.9251 | 943928.558 | 6 | 518400 | 425528.558 | 37285441.41 | -825 | -43 | 0 | -896.5714 | 36585550.6607 | 274362.1913 | 1218290.7493 | 13.5366 | -825 | 0 | 0 | 1020
2009-08-17 | 16.322 | -825 | 37275922.4018 | 16.322 | 1410220.9914 | 6 | 518400 | 891820.9914 | 38167743.3932 | -735 | -90 | 0 | -853.5714 | 36999088.9698 | 276833.432 | 1687054.4234 | 18.745 | -735 | 0 | 0 | 1021
2009-08-18 | 10.5621 | -735 | 38158743.4099 | 10.5621 | 912566.5884 | 6 | 518400 | 394166.5884 | 38552909.9983 | -696 | -39 | 0 | -763.5714 | 37876701.7037 | 282041.7063 | 1194608.2946 | 13.2734 | -696 | 0 | 0 | 1022
2009-08-19 | 9.7836 | -696 | 38546416.5121 | 9.7836 | 845305.1727 | 6 | 518400 | 326905.1727 | 38873321.6848 | -664 | -32 | 0 | -724.5714 | 38262102.794 | 284313.7181 | 1129618.8908 | 12.5513 | -664 | 0 | 0 | 1023
2009-08-20 | 10.7768 | -664 | 38866831.0528 | 10.7768 | 931116.8597 | 6 | 518400 | 412716.8597 | 39279547.9126 | -624 | -40 | 0 | -692.5714 | 38580646.3038 | 286184.749 | 1217301.6088 | 13.5256 | -624 | 0 | 0 | 1024
2009-08-21 | 9.5488 | -624 | 39270306.0672 | 9.5488 | 825019.9838 | 6 | 518400 | 306619.9838 | 39576926.051 | -594 | -30 | 0 | -652.5714 | 38981773.8896 | 288532.1776 | 1113552.1614 | 12.3728 | -594 | 0 | 0 | 1025
2009-08-22 | 9.2646 | -594 | 39575075.8529 | 9.2646 | 800464.2289 | 6 | 518400 | 282064.2289 | 39857140.0818 | -567 | -27 | 0 | -622.5714 | 39284776.8039 | 290299.049 | 1090763.2779 | 12.1196 | -567 | 0 | 0 | 1026
2009-08-23 | 9.0808 | -567 | 39850959.4397 | 9.0808 | 784583.0613 | 6 | 518400 | 266183.0613 | 40117142.501 | -542 | -25 | 0 | -595.5714 | 39559065.5894 | 291893.8503 | 1076476.9116 | 11.9609 | -542 | 0 | 0 | 1027
2009-08-24 | 9.1611 | -542 | 40107754.6748 | 9.1611 | 791522.7311 | 6 | 518400 | 273122.7311 | 40380877.4059 | -516 | -26 | 0 | -570.5714 | 39814380.2567 | 293374.4181 | 1084897.1493 | 12.0544 | -516 | 0 | 0 | 1028
2009-08-25 | 31.4577 | -516 | 40376199.7582 | 31.4577 | 2717948.397 | 6 | 518400 | 2199548.397 | 42575748.1551 | -308 | -208 | 0 | -544.5714 | 40081281.5714 | 294918.1867 | 3012866.5837 | 33.4763 | -308 | 0 | 0 | 1029
2009-08-26 | 46.3849 | -308 | 42574783.7693 | 46.3849 | 4007659.3519 | 6 | 518400 | 3489259.3519 | 46064043.1212 | 0 | -308 | 0 | -336.5714 | 42267369.418 | 307414.3513 | 4315073.7032 | 47.9453 | 0 | 0 | 0 | 1030
2009-08-27 | 13.4444 | 0 | 46000000 | 13.4444 | 1161593.9727 | 6 | 518400 | 643193.9727 | 46643193.9727 | 0 | 0 | 0 | -28.5714 | 45673604.9287 | 326395.0713 | 1487989.0439 | 16.5332 | 0 | 0 | 0 | 1031
2009-08-28 | 9.3156 | 0 | 46000000 | 9.3156 | 804868.2501 | 6 | 518400 | 286468.2501 | 46286468.2501 | 0 | 0 | 0 | -28.5714 | 45673604.9287 | 326395.0713 | 1131263.3214 | 12.5696 | 0 | 0 | 0 | 1032
2009-08-29 | 10.7027 | 0 | 46000000 | 10.7027 | 924711.0106 | 6 | 518400 | 406311.0106 | 46406311.0106 | 0 | 0 | 0 | -28.5714 | 45673604.9287 | 326395.0713 | 1251106.0819 | 13.9012 | 0 | 0 | 0 | 1033
2009-08-30 | 9.2646 | 0 | 46000000 | 9.2646 | 800464.2289 | 6 | 518400 | 282064.2289 | 46282064.2289 | 0 | 0 | 0 | -28.5714 | 45673604.9287 | 326395.0713 | 1126859.3002 | 12.5207 | 0 | 0 | 0 | 1034
2009-08-31 | 10.7645 | 0 | 46000000 | 10.7645 | 930049.2182 | 6 | 518400 | 411649.2182 | 46411649.2182 | 0 | 0 | 0 | -28.5714 | 45673604.9287 | 326395.0713 | 1256444.2895 | 13.9605 | 0 | 0 | 0 | 1035
2009-09-01 | 7.649 | 0 | 46000000 | 7.649 | 660870.1003 | 6 | 518400 | 142470.1003 | 46142470.1003 | 0 | 0 | 0 | -28.5714 | 45673604.9287 | 326395.0713 | 987265.1715 | 10.9696 | 0 | 0 | 0 | 1036
2009-09-02 | 6.3299 | 0 | 46000000 | 6.3299 | 546899.3681 | 6 | 518400 | 28499.3681 | 46028499.3681 | 0 | 0 | 0 | -28.5714 | 45673604.9287 | 326395.0713 | 873294.4394 | 9.7033 | 0 | 0 | 0 | 1037
2009-09-03 | 5.5637 | 0 | 46000000 | 5.5637 | 480705.5939 | 6 | 518400 | -37694.4061 | 45962305.5939 | -4 | 4 | 0 | -28.5714 | 45673604.9287 | 326395.0713 | 807100.6652 | 8.9678 | -4 | 0 | 0 | 1038
2009-09-04 | 4.898 | -4 | 45954197.0691 | 4.898 | 423186.4071 | 6 | 518400 | -95213.5929 | 45858983.4762 | -13 | 9 | 0 | -32.5714 | 45628052.1487 | 326144.9204 | 749331.3275 | 8.3259 | -13 | 0 | 0 | 1039
2009-09-05 | 4.5489 | -13 | 45851268.6511 | 4.5489 | 393025.5342 | 6 | 518400 | -125374.4658 | 45725894.1853 | -24 | 11 | 0 | -41.5714 | 45525686.2191 | 325582.432 | 718607.9662 | 7.9845 | -24 | 0 | 0 | 1040
2009-09-06 | 4.379 | -24 | 45725708.082 | 4.379 | 378345.4633 | 6 | 518400 | -140054.5367 | 45585653.5453 | -37 | 13 | 0 | -52.5714 | 45400812.4758 | 324895.6061 | 703241.0694 | 7.8138 | -37 | 0 | 0 | 1041
2009-09-07 | 4.2693 | -37 | 45577659.4998 | 4.2693 | 368870.1448 | 6 | 518400 | -149529.8552 | 45428129.6446 | -51 | 14 | 0 | -65.5714 | 45253574.661 | 324084.8389 | 692954.9837 | 7.6995 | -51 | 0 | 0 | 1042
2009-09-08 | 4.1041 | -51 | 45418635.4168 | 4.1041 | 354590.4395 | 6 | 518400 | -163809.5605 | 45254825.8563 | -66 | 15 | 0 | -79.5714 | 45095422.5779 | 323212.8389 | 677803.2784 | 7.5311 | -66 | 0 | 0 | 1043
2009-09-09 | 5.5545 | -66 | 45248726.9383 | 5.5545 | 479904.8628 | 6 | 518400 | -38495.1372 | 45210231.801 | -70 | 4 | 0 | -94.5714 | 44926447.0801 | 322279.8581 | 802184.7209 | 8.9132 | -70 | 0 | 0 | 1044
2009-09-10 | 5.1544 | -70 | 45203500.8183 | 5.1544 | 445339.9686 | 6 | 518400 | -73060.0314 | 45130440.7869 | -77 | 7 | 0 | -98.5714 | 44881469.5271 | 322031.2913 | 767371.2599 | 8.5263 | -77 | 0 | 0 | 1045
2009-09-11 | 7.2829 | -77 | 45124438.9357 | 7.2829 | 629241.2203 | 6 | 518400 | 110841.2203 | 45235280.156 | -68 | -9 | 0 | -105.5714 | 44802842.4054 | 321596.5303 | 950837.7505 | 10.5649 | -68 | 0 | 0 | 1046
2009-09-12 | 7.5053 | -68 | 45226109.5224 | 7.5053 | 648458.7676 | 6 | 518400 | 130058.7676 | 45356168.29 | -57 | -11 | 0 | -96.5714 | 44903953.9597 | 322155.5627 | 970614.3303 | 10.7846 | -57 | 0 | 0 | 1047
2009-09-13 | 6.957 | -57 | 45350613.1638 | 6.957 | 601082.1752 | 6 | 518400 | 82682.1752 | 45433295.3389 | -50 | -7 | 0 | -85.5714 | 45027773.6792 | 322839.4846 | 923921.6598 | 10.2658 | -50 | 0 | 0 | 1048
2009-09-14 | 11.1475 | -50 | 45429980.0931 | 11.1475 | 963146.1053 | 6 | 518400 | 444746.1053 | 45874726.1984 | -11 | -39 | 0 | -78.5714 | 45106705.0075 | 323275.0856 | 1286421.1909 | 14.2936 | -11 | 0 | 0 | 1049
2009-09-15 | 7.6057 | -11 | 45874126.3009 | 7.6057 | 657133.3549 | 6 | 518400 | 138733.3549 | 46012859.6559 | 0 | -11 | 0 | -39.5714 | 45548418.9135 | 325707.3874 | 982840.7424 | 10.9205 | 0 | 0 | 0 | 1050
2009-09-16 | 5.4216 | 0 | 46000000 | 5.4216 | 468427.7165 | 6 | 518400 | -49972.2835 | 45950027.7165 | -5 | 5 | 0 | -28.5714 | 45673604.9287 | 326395.0713 | 794822.7877 | 8.8314 | -5 | 0 | 0 | 1051
2009-09-17 | 6.0688 | -5 | 45942751.8154 | 6.0688 | 524345.441 | 6 | 518400 | 5945.441 | 45948697.2564 | -5 | 0 | 0 | -33.5714 | 45616669.4177 | 326082.3977 | 850427.8387 | 9.4492 | -5 | 0 | 0 | 1052
2009-09-18 | 5.3861 | -5 | 45942751.8154 | 5.3861 | 465358.2471 | 6 | 518400 | -53041.7529 | 45889710.0625 | -10 | 5 | 0 | -33.5714 | 45616669.4177 | 326082.3977 | 791440.6448 | 8.7938 | -10 | 0 | 0 | 1053
2009-09-19 | 6.024 | -10 | 45885558.4106 | 6.024 | 520475.2405 | 6 | 518400 | 2075.2405 | 45887633.6511 | -10 | 0 | 0 | -38.5714 | 45559788.5365 | 325769.8741 | 846245.1147 | 9.4027 | -10 | 0 | 0 | 1054
2009-09-20 | 4.6771 | -10 | 45885558.4106 | 4.6771 | 404102.3149 | 6 | 518400 | -114297.6851 | 45771260.7256 | -21 | 11 | 0 | -38.5714 | 45559788.5365 | 325769.8741 | 729872.1891 | 8.1097 | -21 | 0 | 0 | 1055
2009-09-21 | 4.2894 | -21 | 45759925.6154 | 4.2894 | 370605.0623 | 6 | 518400 | -147794.9377 | 45612130.6777 | -34 | 13 | 0 | -49.5714 | 45434842.7651 | 325082.8503 | 695687.9126 | 7.7299 | -34 | 0 | 0 | 1056
2009-09-22 | 3.8538 | -34 | 45611791.7734 | 3.8538 | 332970.6987 | 6 | 518400 | -185429.3013 | 45426362.4721 | -51 | 17 | 0 | -62.5714 | 45287519.9244 | 324271.849 | 657242.5477 | 7.3027 | -51 | 0 | 0 | 1057
2009-09-23 | 4.0052 | -51 | 45418635.4168 | 4.0052 | 346049.3073 | 6 | 518400 | -172350.6927 | 45246284.7241 | -67 | 16 | 0 | -79.5714 | 45095422.5779 | 323212.8389 | 669262.1462 | 7.4362 | -67 | 0 | 0 | 1058
2009-09-24 | 3.6916 | -67 | 45237417.1412 | 3.6916 | 318957.9038 | 6 | 518400 | -199442.0962 | 45037975.045 | -85 | 18 | 0 | -95.5714 | 44915199.4338 | 322217.7074 | 641175.6112 | 7.1242 | -85 | 0 | 0 | 1059
2009-09-25 | 3.4105 | -85 | 45034213.0584 | 3.4105 | 294669.0592 | 6 | 518400 | -223730.9408 | 44810482.1176 | -105 | 20 | 0 | -113.5714 | 44713113.0378 | 321100.0206 | 615769.0798 | 6.8419 | -105 | 0 | 0 | 1060
2009-09-26 | 4.172 | -105 | 44809256.9591 | 4.172 | 360462.4678 | 6 | 518400 | -157937.5322 | 44651319.427 | -120 | 15 | 0 | -133.5714 | 44489396.5328 | 319860.4263 | 680322.8941 | 7.5591 | -120 | 0 | 0 | 1061
2009-09-27 | 4.9613 | -120 | 44641109.6514 | 4.9613 | 428658.0699 | 6 | 518400 | -89741.9301 | 44551367.7213 | -129 | 9 | 0 | -148.5714 | 44322177.3459 | 318932.3056 | 747590.3754 | 8.3066 | -129 | 0 | 0 | 1062
2009-09-28 | 6.3963 | -129 | 44540455.3525 | 6.3963 | 552637.9413 | 6 | 518400 | 34237.9413 | 44574693.2938 | -126 | -3 | 0 | -157.5714 | 44222079.2714 | 318376.0811 | 871014.0224 | 9.6779 | -126 | 0 | 0 | 1063
2009-09-29 | 8.0089 | -126 | 44573987.2916 | 8.0089 | 691965.1595 | 6 | 518400 | 173565.1595 | 44747552.4511 | -111 | -15 | 0 | -154.5714 | 44255425.8563 | 318561.4353 | 1010526.5948 | 11.2281 | -111 | 0 | 0 | 1064
2009-09-30 | 5.9298 | -111 | 44741939.4806 | 5.9298 | 512334.4739 | 6 | 518400 | -6065.5261 | 44735873.9545 | -112 | 1 | 0 | -139.5714 | 44422450.4646 | 319489.016 | 831823.4899 | 9.2425 | -112 | 0 | 0 | 1065
2009-10-01 | 6.957 | -112 | 44730727.4933 | 6.957 | 601082.1752 | 6 | 518400 | 82682.1752 | 44813409.6685 | -105 | -7 | 0 | -140.5714 | 44411300.3581 | 319427.1353 | 920509.3105 | 10.2279 | -105 | 0 | 0 | 1066
2009-10-02 | 4.9567 | -105 | 44809256.9591 | 4.9567 | 428257.7043 | 6 | 518400 | -90142.2957 | 44719114.6634 | -114 | 9 | 0 | -133.5714 | 44489396.5328 | 319860.4263 | 748118.1306 | 8.3124 | -114 | 0 | 0 | 1067
2009-10-03 | 4.4871 | -114 | 44708310.0247 | 4.4871 | 387687.3266 | 6 | 518400 | -130712.6734 | 44577597.3513 | -126 | 12 | 0 | -142.5714 | 44389006.6329 | 319303.3919 | 706990.7184 | 7.8555 | -126 | 0 | 0 | 1068
2009-10-04 | 4.0871 | -126 | 44573987.2916 | 4.0871 | 353122.4324 | 6 | 518400 | -165277.5676 | 44408709.724 | -141 | 15 | 0 | -154.5714 | 44255425.8563 | 318561.4353 | 671683.8677 | 7.4632 | -141 | 0 | 0 | 1069
2009-10-05 | 3.9851 | -141 | 44406522.403 | 3.9851 | 344314.3899 | 6 | 518400 | -174085.6101 | 44232436.7929 | -157 | 16 | 0 | -169.5714 | 44088887.1985 | 317635.2046 | 661949.5944 | 7.355 | -157 | 0 | 0 | 1070
2009-10-06 | 4.7682 | -157 | 44228429.5035 | 4.7682 | 411976.1711 | 6 | 518400 | -106423.8289 | 44122005.6746 | -167 | 10 | 0 | -185.5714 | 43911780.7903 | 316648.7131 | 728624.8843 | 8.0958 | -167 | 0 | 0 | 1071
2009-10-07 | 4.0654 | -167 | 44117402.2009 | 4.0654 | 351254.0597 | 6 | 518400 | -167145.9403 | 43950256.2607 | -183 | 16 | 0 | -195.5714 | 43801369.2649 | 316032.936 | 667286.9958 | 7.4143 | -183 | 0 | 0 | 1072
2009-10-08 | 6.648 | -183 | 43940207.1209 | 6.648 | 574391.1372 | 6 | 518400 | 55991.1372 | 43996198.2581 | -178 | -5 | 0 | -211.5714 | 43625158.1803 | 315048.9406 | 889440.0778 | 9.8827 | -178 | 0 | 0 | 1073
2009-10-09 | 4.8887 | -178 | 43995521.3132 | 4.8887 | 422385.6759 | 6 | 518400 | -96014.3241 | 43899506.9891 | -187 | 9 | 0 | -206.5714 | 43680165.039 | 315356.2741 | 737741.9501 | 8.1971 | -187 | 0 | 0 | 1074
2009-10-10 | 4.4053 | -187 | 43895994.5369 | 4.4053 | 380614.2015 | 6 | 518400 | -137785.7985 | 43758208.7384 | -200 | 13 | 0 | -215.5714 | 43581191.3552 | 314803.1817 | 695417.3832 | 7.7269 | -200 | 0 | 0 | 1075
2009-10-11 | 7.1361 | -200 | 43752541.4724 | 7.1361 | 616562.9772 | 6 | 518400 | 98162.9772 | 43850704.4496 | -192 | -8 | 0 | -228.5714 | 43438536.344 | 314005.1284 | 930568.1056 | 10.3396 | -192 | 0 | 0 | 1076
2009-10-12 | 5.1683 | -192 | 43840777.2471 | 5.1683 | 446541.0653 | 6 | 518400 | -71858.9347 | 43768918.3124 | -199 | 7 | 0 | -220.5714 | 43526281.129 | 314496.1181 | 761037.1835 | 8.456 | -199 | 0 | 0 | 1077
2009-10-13 | 4.5505 | -199 | 43763563.4162 | 4.5505 | 393158.9894 | 6 | 518400 | -125241.0106 | 43638322.4056 | -211 | 12 | 0 | -227.5714 | 43449496.935 | 314066.4811 | 707225.4705 | 7.8581 | -211 | 0 | 0 | 1078
2009-10-14 | 4.7404 | -211 | 43631441.9603 | 4.7404 | 409573.9777 | 6 | 518400 | -108826.0223 | 43522615.938 | -221 | 10 | 0 | -239.5714 | 43318111.3157 | 313330.6446 | 722904.6223 | 8.0323 | -221 | 0 | 0 | 1079
2009-10-15 | 5.3676 | -221 | 43521577.0348 | 5.3676 | 463756.7848 | 6 | 518400 | -54643.2152 | 43466933.8196 | -226 | 5 | 0 | -249.5714 | 43208858.9274 | 312718.1074 | 776474.8922 | 8.6275 | -226 | 0 | 0 | 1080
2009-10-16 | 4.7358 | -226 | 43466725.0538 | 4.7358 | 409173.6122 | 6 | 518400 | -109226.3878 | 43357498.6659 | -236 | 10 | 0 | -254.5714 | 43154312.9899 | 312412.0639 | 721585.676 | 8.0176 | -236 | 0 | 0 | 1081
2009-10-17 | 4.396 | -236 | 43357181.924 | 4.396 | 379813.4704 | 6 | 518400 | -138586.5296 | 43218595.3944 | -249 | 13 | 0 | -264.5714 | 43045381.4973 | 311800.4267 | 691613.8971 | 7.6846 | -249 | 0 | 0 | 1082
2009-10-18 | 4.5721 | -249 | 43215096.1545 | 4.5721 | 395027.362 | 6 | 518400 | -123372.638 | 43091723.5166 | -261 | 12 | 0 | -277.5714 | 42904089.9591 | 311006.1954 | 706033.5575 | 7.8448 | -261 | 0 | 0 | 1083
2009-10-19 | 3.8291 | -261 | 43084261.0627 | 3.8291 | 330835.4157 | 6 | 518400 | -187564.5843 | 42896696.4784 | -279 | 18 | 0 | -289.5714 | 42773987.1038 | 310273.9589 | 641109.3746 | 7.1234 | -279 | 0 | 0 | 1084
2009-10-20 | 5.1621 | -279 | 42888585.4176 | 5.1621 | 446007.2446 | 6 | 518400 | -72392.7554 | 42816192.6621 | -286 | 7 | 0 | -307.5714 | 42579408.1935 | 309177.224 | 755184.4686 | 8.3909 | -286 | 0 | 0 | 1085
2009-10-21 | 5.0555 | -286 | 42812676.0951 | 5.0555 | 436798.8365 | 6 | 518400 | -81601.1635 | 42731074.9315 | -294 | 8 | 0 | -314.5714 | 42503924.8541 | 308751.241 | 745550.0775 | 8.2839 | -294 | 0 | 0 | 1086
2009-10-22 | 5.1992 | -294 | 42726050.5103 | 5.1992 | 449210.1691 | 6 | 518400 | -69189.8309 | 42656860.6794 | -301 | 7 | 0 | -322.5714 | 42417785.747 | 308264.7633 | 757474.9324 | 8.4164 | -301 | 0 | 0 | 1087
2009-10-23 | 4.2369 | -301 | 42650364.9785 | 4.2369 | 366067.5858 | 6 | 518400 | -152332.4142 | 42498032.5644 | -316 | 15 | 0 | -329.5714 | 42342525.5683 | 307839.4103 | 673906.9961 | 7.4879 | -316 | 0 | 0 | 1088
2009-10-24 | 3.877 | -316 | 42488532.8938 | 3.877 | 334972.5266 | 6 | 518400 | -183427.4734 | 42305105.4203 | -334 | 18 | 0 | -344.5714 | 42181603.9642 | 306928.9296 | 641901.4562 | 7.1322 | -334 | 0 | 0 | 1089
2009-10-25 | 3.8075 | -334 | 42294965.716 | 3.8075 | 328967.043 | 6 | 518400 | -189432.957 | 42105532.759 | -352 | 18 | 0 | -362.5714 | 41989127.5813 | 305838.1347 | 634805.1778 | 7.0534 | -352 | 0 | 0 | 1090
2009-10-26 | 3.8708 | -352 | 42102086.0986 | 3.8708 | 334438.7058 | 6 | 518400 | -183961.2942 | 41918124.8044 | -370 | 18 | 0 | -380.5714 | 41797336.8148 | 304749.2839 | 639187.9897 | 7.1021 | -370 | 0 | 0 | 1091
2009-10-27 | 4.5505 | -370 | 41909892.8169 | 4.5505 | 393158.9894 | 6 | 518400 | -125241.0106 | 41784651.8063 | -382 | 12 | 0 | -398.5714 | 41606230.4399 | 303662.377 | 696821.3664 | 7.7425 | -382 | 0 | 0 | 1092
2009-10-28 | 4.4686 | -382 | 41782144.6553 | 4.4686 | 386085.8643 | 6 | 518400 | -132314.1357 | 41649830.5196 | -395 | 13 | 0 | -410.5714 | 41479205.8029 | 302938.8524 | 689024.7167 | 7.6558 | -395 | 0 | 0 | 1093
2009-10-29 | 4.9258 | -395 | 41644094.0054 | 4.9258 | 425588.6005 | 6 | 518400 | -92811.3995 | 41551282.6059 | -404 | 9 | 0 | -423.5714 | 41341937.9962 | 302156.0091 | 727744.6097 | 8.0861 | -404 | 0 | 0 | 1094
2009-10-30 | 13.1926 | -404 | 41548729.3259 | 13.1926 | 1139840.7767 | 6 | 518400 | 621440.7767 | 42170170.1026 | -346 | -58 | 0 | -432.5714 | 41247114.6912 | 301614.6347 | 1441455.4114 | 16.0162 | -346 | 0 | 0 | 1095
2009-10-31 | 6.143 | -346 | 42166302.9844 | 6.143 | 530751.2901 | 6 | 518400 | 12351.2901 | 42178654.2745 | -345 | -1 | 0 | -374.5714 | 41861190.9663 | 305112.0181 | 835863.3083 | 9.2874 | -345 | 0 | 0 | 1096
2009-11-01 | 5.4556 | -345 | 42177013.216 | 5.4556 | 471363.7306 | 6 | 518400 | -47036.2694 | 42129976.9466 | -350 | 5 | 0 | -373.5714 | 41871840.7212 | 305172.4949 | 776536.2255 | 8.6282 | -350 | 0 | 0 | 1097
2009-11-02 | 5.0077 | -350 | 42123483.2517 | 5.0077 | 432661.7256 | 6 | 518400 | -85738.2744 | 42037744.9773 | -359 | 9 | 0 | -378.5714 | 41818613.0804 | 304870.1713 | 737531.8969 | 8.1948 | -359 | 0 | 0 | 1098
2009-11-03 | 4.2508 | -359 | 42027262.7789 | 4.2508 | 367268.6825 | 6 | 518400 | -151131.3175 | 41876131.4614 | -374 | 15 | 0 | -387.5714 | 41722936.4121 | 304326.3669 | 671595.0494 | 7.4622 | -374 | 0 | 0 | 1099
2009-11-04 | 3.945 | -374 | 41867276.2817 | 3.945 | 340844.5549 | 6 | 518400 | -177555.4451 | 41689720.8366 | -391 | 17 | 0 | -402.5714 | 41563855.1755 | 303421.1061 | 644265.6611 | 7.1585 | -391 | 0 | 0 | 1100
2009-11-05 | 3.8631 | -391 | 41686533.1398 | 3.8631 | 333771.4299 | 6 | 518400 | -184628.5701 | 41501904.5697 | -409 | 18 | 0 | -419.5714 | 41384136.3638 | 302396.776 | 636168.2059 | 7.0685 | -409 | 0 | 0 | 1101
2009-11-06 | 3.7565 | -409 | 41495822.7173 | 3.7565 | 324563.0218 | 6 | 518400 | -193836.9782 | 41301985.739 | -428 | 19 | 0 | -437.5714 | 41194508.6361 | 301314.0811 | 625877.1029 | 6.9542 | -428 | 0 | 0 | 1102
2009-11-07 | 3.3704 | -428 | 41295257.6287 | 3.3704 | 291199.2243 | 6 | 518400 | -227200.7757 | 41068056.853 | -450 | 22 | 0 | -456.5714 | 40995084.2831 | 300173.3456 | 591372.5699 | 6.5708 | -450 | 0 | 0 | 1103
2009-11-08 | 3.2035 | -450 | 41063972.4379 | 3.2035 | 276786.0638 | 6 | 518400 | -241613.9362 | 40822358.5017 | -474 | 24 | 0 | -478.5714 | 40765117.238 | 298855.1999 | 575641.2637 | 6.396 | -474 | 0 | 0 | 1104
2009-11-09 | 5.5992 | -474 | 40812819.1959 | 5.5992 | 483775.0633 | 6 | 518400 | -34624.9367 | 40778194.2592 | -478 | 4 | 0 | -502.5714 | 40515398.6611 | 297420.5347 | 781195.598 | 8.68 | -478 | 0 | 0 | 1105
2009-11-10 | 3.0831 | -478 | 40771077.5918 | 3.0831 | 266376.559 | 6 | 518400 | -252023.441 | 40519054.1508 | -503 | 25 | 0 | -506.5714 | 40473895.8319 | 297181.7599 | 563558.3188 | 6.2618 | -503 | 0 | 0 | 1106
2009-11-11 | 6.4673 | -503 | 40510950.3327 | 6.4673 | 558776.88 | 6 | 518400 | 40376.88 | 40551327.2127 | -500 | -3 | 0 | -531.5714 | 40215258.7407 | 295691.592 | 854468.472 | 9.4941 | -500 | 0 | 0 | 1107
2009-11-12 | 3.8245 | -500 | 40542096.681 | 3.8245 | 330435.0501 | 6 | 518400 | -187964.9499 | 40354131.7311 | -519 | 19 | 0 | -528.5714 | 40246226.4669 | 295870.2141 | 626305.2643 | 6.9589 | -519 | 0 | 0 | 1108
2009-11-13 | 5.6626 | -519 | 40345153.5016 | 5.6626 | 489246.7261 | 6 | 518400 | -29153.2739 | 40316000.2277 | -522 | 3 | 0 | -547.5714 | 40050413.6491 | 294739.8526 | 783986.5787 | 8.711 | -522 | 0 | 0 | 1109
2009-11-14 | 4.4748 | -522 | 40314125.9944 | 4.4748 | 386619.6851 | 6 | 518400 | -131780.3149 | 40182345.6794 | -535 | 13 | 0 | -550.5714 | 40019564.4219 | 294561.5724 | 681181.2575 | 7.5687 | -535 | 0 | 0 | 1110
2009-11-15 | 4.2214 | -535 | 40179889.9825 | 4.2214 | 364733.0339 | 6 | 518400 | -153666.9661 | 40026223.0165 | -550 | 15 | 0 | -563.5714 | 39886100.3334 | 293789.6491 | 658522.6831 | 7.3169 | -550 | 0 | 0 | 1111
2009-11-16 | 3.565 | -550 | 40025439.0241 | 3.565 | 308014.5782 | 6 | 518400 | -210385.4218 | 39815053.6023 | -571 | 21 | 0 | -578.5714 | 39732538.7957 | 292900.2284 | 600914.8067 | 6.6768 | -571 | 0 | 0 | 1112
2009-11-17 | 3.2437 | -571 | 39809992.5312 | 3.2437 | 280255.8987 | 6 | 518400 | -238144.1013 | 39571848.43 | -595 | 24 | 0 | -599.5714 | 39518335.2238 | 291657.3074 | 571913.2062 | 6.3546 | -595 | 0 | 0 | 1113
2009-11-18 | 2.9008 | -595 | 39564886.9128 | 2.9008 | 250628.8466 | 6 | 518400 | -267771.1534 | 39297115.7593 | -622 | 27 | 0 | -623.5714 | 39274646.8465 | 290240.0663 | 540868.9129 | 6.0097 | -622 | 0 | 0 | 1114
2009-11-19 | 2.8066 | -622 | 39290566.2766 | 2.8066 | 242488.08 | 6 | 518400 | -275911.92 | 39014654.3566 | -650 | 28 | 0 | -650.5714 | 39001916.4756 | 288649.801 | 531137.881 | 5.9015 | -650 | 0 | 0 | 1115
2009-11-20 | 2.6954 | -650 | 39007673.0103 | 2.6954 | 232879.3063 | 6 | 518400 | -285520.6937 | 38722152.3166 | -679 | 29 | 1 | -678.5714 | 38720667.7533 | 287005.257 | 519884.5633 | 5.7765 | -678.5714 | 0 | 0 | 1116
2009-11-21 | 2.5934 | -678.5714 | 38720667.7533 | 2.5934 | 224071.2638 | 6 | 518400 | -294328.7362 | 38426339.0171 | -709 | 30.4286 | 1 | -707.1429 | 38435335.7534 | 285331.9999 | 509403.2637 | 5.66 | -707.1429 | 0 | 0 | 1117
2009-11-22 | 2.3787 | -707.1429 | 38435335.7534 | 2.3787 | 205520.9924 | 6 | 518400 | -312879.0076 | 38122456.7458 | -739 | 31.8571 | 1 | -735.7143 | 38151672.1128 | 283663.6407 | 489184.6331 | 5.4354 | -735.7143 | 0 | 0 | 1118
2009-11-23 | 2.354 | -735.7143 | 38151672.1128 | 2.354 | 203385.7094 | 6 | 518400 | -315014.2906 | 37836657.8221 | -768 | 32.2857 | 1 | -764.2857 | 37869671.9333 | 282000.1795 | 485385.8888 | 5.3932 | -764.2857 | 0 | 0 | 1119
2009-11-24 | 2.2181 | -764.2857 | 37869671.9333 | 2.2181 | 191641.6527 | 6 | 518400 | -326758.3473 | 37542913.586 | -798 | 33.7143 | 1 | -792.8571 | 37589330.3171 | 280341.6162 | 471983.2688 | 5.2443 | -792.8571 | 0 | 0 | 1120
2009-11-25 | 1.9586 | -792.8571 | 37589330.3171 | 1.9586 | 169221.1808 | 6 | 518400 | -349178.8192 | 37240151.4979 | -829 | 36.1429 | 1 | -821.4286 | 37310642.3662 | 278687.9509 | 447909.1316 | 4.9768 | -821.4286 | 0 | 0 | 1121
2009-11-26 | 2.0003 | -821.4286 | 37310642.3662 | 2.0003 | 172824.4709 | 6 | 518400 | -345575.5291 | 36965066.8371 | -858 | 36.5714 | 1 | -850 | 37033603.1827 | 277039.1835 | 449863.6544 | 4.9985 | -850 | 0 | 0 | 1122
2009-11-27 | 1.8551 | -850 | 37033603.1827 | 1.8551 | 160279.683 | 6 | 518400 | -358120.317 | 36675482.8657 | -888 | 38 | 1 | -878.5714 | 36758207.8686 | 275395.3141 | 435674.9972 | 4.8408 | -878.5714 | 0 | 0 | 1123
2009-11-28 | 2.1347 | -878.5714 | 36758207.8686 | 2.1347 | 184435.0724 | 6 | 518400 | -333964.9276 | 36424242.941 | -914 | 35.4286 | 1 | -907.1429 | 36484451.5258 | 273756.3427 | 458191.4151 | 5.091 | -907.1429 | 0 | 0 | 1124
2009-11-29 | 1.8937 | -907.1429 | 36484451.5258 | 1.8937 | 163616.0628 | 6 | 518400 | -354783.9372 | 36129667.5886 | -945 | 37.8571 | 1 | -935.7143 | 36212329.2566 | 272122.2692 | 435738.332 | 4.8415 | -935.7143 | 0 | 0 | 1125
2009-11-30 | 1.8304 | -935.7143 | 36212329.2566 | 1.8304 | 158144.4 | 6 | 518400 | -360255.6 | 35852073.6566 | -974 | 38.2857 | 1 | -964.2857 | 35941836.1628 | 270493.0937 | 428637.4937 | 4.7626 | -964.2857 | 0 | 0 | 1126
2009-12-01 | 1.7918 | -964.2857 | 35941836.1628 | 1.7918 | 154808.0203 | 6 | 518400 | -363591.9797 | 35578244.1831 | -1003 | 38.7143 | 1 | -992.8571 | 35672967.3467 | 268868.8162 | 423676.8364 | 4.7075 | -992.8571 | 0 | 0 | 1127
2009-12-02 | 1.7362 | -992.8571 | 35672967.3467 | 1.7362 | 150003.6334 | 6 | 518400 | -368396.3666 | 35304570.9801 | -1033 | 40.1429 | 1 | -1021.4286 | 35405717.9101 | 267249.4366 | 417253.07 | 4.6361 | -1021.4286 | 0 | 0 | 1128
2009-12-03 | 1.6991 | -1021.4286 | 35405717.9101 | 1.6991 | 146800.7089 | 6 | 518400 | -371599.2911 | 35034118.6189 | -1062 | 40.5714 | 1 | -1050 | 35140082.9551 | 265634.955 | 412435.6638 | 4.5826 | -1050 | 0 | 0 | 1129
2009-12-04 | 1.5724 | -1050 | 35140082.9551 | 1.5724 | 135857.3833 | 6 | 518400 | -382542.6167 | 34757540.3384 | -1092 | 42 | 1 | -1078.5714 | 34876057.5838 | 264025.3713 | 399882.7546 | 4.4431 | -1078.5714 | 0 | 0 | 1130
2009-12-05 | 1.5199 | -1078.5714 | 34876057.5838 | 1.5199 | 131319.9068 | 6 | 518400 | -387080.0932 | 34488977.4906 | -1121 | 42.4286 | 1 | -1107.1429 | 34613636.8982 | 262420.6856 | 393740.5924 | 4.3749 | -1107.1429 | 0 | 0 | 1131
2009-12-06 | 1.5693 | -1107.1429 | 34613636.8982 | 1.5693 | 135590.4729 | 6 | 518400 | -382809.5271 | 34230827.3711 | -1150 | 42.8571 | 1 | -1135.7143 | 34352816.0004 | 260820.8978 | 396411.3707 | 4.4046 | -1135.7143 | 0 | 0 | 1132
2009-12-07 | 1.8752 | -1135.7143 | 34352816.0004 | 1.8752 | 162014.6005 | 6 | 518400 | -356385.3995 | 33996430.6009 | -1176 | 40.2857 | 1 | -1164.2857 | 34093589.9924 | 259226.008 | 421240.6085 | 4.6805 | -1164.2857 | 0 | 0 | 1133
2009-12-08 | 1.5724 | -1164.2857 | 34093589.9924 | 1.5724 | 135857.3833 | 6 | 518400 | -382542.6167 | 33711047.3757 | -1207 | 42.7143 | 1 | -1192.8571 | 33835953.9762 | 257636.0162 | 393493.3995 | 4.3721 | -1192.8571 | 0 | 0 | 1134
2009-12-09 | 1.7609 | -1192.8571 | 33835953.9762 | 1.7609 | 152138.9165 | 6 | 518400 | -366261.0835 | 33469692.8927 | -1234 | 41.1429 | 1 | -1221.4286 | 33579903.0539 | 256050.9223 | 408189.8388 | 4.5354 | -1221.4286 | 0 | 0 | 1135
2009-12-10 | 1.7145 | -1221.4286 | 33579903.0539 | 1.7145 | 148135.2608 | 6 | 518400 | -370264.7392 | 33209638.3147 | -1264 | 42.5714 | 1 | -1250 | 33325432.3275 | 254470.7264 | 402605.9872 | 4.4734 | -1250 | 0 | 0 | 1136
2009-12-11 | 1.5369 | -1250 | 33325432.3275 | 1.5369 | 132787.9139 | 6 | 518400 | -385612.0861 | 32939820.2414 | -1294 | 44 | 1 | -1278.5714 | 33072536.8991 | 252895.4284 | 385683.3424 | 4.2854 | -1278.5714 | 0 | 0 | 1137
2009-12-12 | 1.869 | -1278.5714 | 33072536.8991 | 1.869 | 161480.7797 | 6 | 518400 | -356919.2203 | 32715617.6788 | -1320 | 41.4286 | 1 | -1307.1429 | 32821211.8706 | 251325.0284 | 412805.8082 | 4.5867 | -1307.1429 | 0 | 0 | 1138
2009-12-13 | 1.9787 | -1307.1429 | 32821211.8706 | 1.9787 | 170956.0982 | 6 | 518400 | -347443.9018 | 32473767.9689 | -1347 | 39.8571 | 1 | -1335.7143 | 32571452.3442 | 249759.5264 | 420715.6246 | 4.6746 | -1335.7143 | 0 | 0 | 1139
2009-12-14 | 1.7547 | -1335.7143 | 32571452.3442 | 1.7547 | 151605.0957 | 6 | 518400 | -366794.9043 | 32204657.4399 | -1379 | 43.2857 | 1 | -1364.2857 | 32323253.4219 | 248198.9223 | 399804.018 | 4.4423 | -1364.2857 | 0 | 0 | 1140
2009-12-15 | 2.4096 | -1364.2857 | 32323253.4219 | 2.4096 | 208190.0962 | 6 | 518400 | -310209.9038 | 32013043.5181 | -1401 | 36.7143 | 1 | -1392.8571 | 32076610.2057 | 246643.2162 | 454833.3124 | 5.0537 | -1392.8571 | 0 | 0 | 1141
2009-12-16 | 3.5217 | -1392.8571 | 32076610.2057 | 3.5217 | 304277.8329 | 6 | 518400 | -214122.1671 | 31862488.0387 | -1418 | 25.1429 | 0 | -1421.4286 | 31831517.7977 | 245092.408 | 549370.2409 | 6.1041 | -1418 | 0 | 0 | 1142
2009-12-17 | 2.5687 | -1418 | 31860847.1661 | 2.5687 | 221935.9808 | 6 | 518400 | -296464.0192 | 31564383.1468 | -1453 | 35 | 1 | -1446.5714 | 31617115.4176 | 243731.7484 | 465667.7292 | 5.1741 | -1446.5714 | 0 | 0 | 1143
2009-12-18 | 1.7331 | -1446.5714 | 31617115.4176 | 1.7331 | 149736.723 | 6 | 518400 | -368663.277 | 31248452.1407 | -1491 | 44.4286 | 1 | -1475.1429 | 31374925.2692 | 242190.1484 | 391926.8715 | 4.3547 | -1475.1429 | 0 | 0 | 1144
2009-12-19 | 1.6682 | -1475.1429 | 31374925.2692 | 1.6682 | 144131.6051 | 6 | 518400 | -374268.3949 | 31000656.8743 | -1520 | 44.8571 | 1 | -1503.7143 | 31134271.8228 | 240653.4464 | 384785.0515 | 4.2754 | -1503.7143 | 0 | 0 | 1145
2009-12-20 | 1.767 | -1503.7143 | 31134271.8228 | 1.767 | 152672.7372 | 6 | 518400 | -365727.2628 | 30768544.56 | -1548 | 44.2857 | 1 | -1532.2857 | 30895150.1805 | 239121.6423 | 391794.3795 | 4.3533 | -1532.2857 | 0 | 0 | 1146
2009-12-21 | 2.3154 | -1532.2857 | 30895150.1805 | 2.3154 | 200049.3296 | 6 | 518400 | -318350.6704 | 30576799.5101 | -1571 | 38.7143 | 1 | -1560.8571 | 30657555.4443 | 237594.7362 | 437644.0658 | 4.8627 | -1560.8571 | 0 | 0 | 1147
2009-12-22 | 2.3154 | -1560.8571 | 30657555.4443 | 2.3154 | 200049.3296 | 6 | 518400 | -318350.6704 | 30339204.7739 | -1600 | 39.1429 | 1 | -1589.4286 | 30421482.7163 | 236072.728 | 436122.0576 | 4.8458 | -1589.4286 | 0 | 0 | 1148
2009-12-23 | 1.6867 | -1589.4286 | 30421482.7163 | 1.6867 | 145733.0673 | 6 | 518400 | -372666.9327 | 30048815.7836 | -1635 | 45.5714 | 1 | -1618 | 30186927.0985 | 234555.6178 | 380288.6852 | 4.2254 | -1618 | 0 | 0 | 1149
2009-12-24 | 1.7578 | -1618 | 30186927.0985 | 1.7578 | 151872.0061 | 6 | 518400 | -366527.9939 | 29820399.1046 | -1664 | 46 | 1 | -1646.5714 | 29953883.6929 | 233043.4056 | 384915.4117 | 4.2768 | -1646.5714 | 0 | 0 | 1150
2009-12-25 | 1.5879 | -1646.5714 | 29953883.6929 | 1.5879 | 137191.9352 | 6 | 518400 | -381208.0648 | 29572675.6281 | -1694 | 47.4286 | 1 | -1675.1429 | 29722347.6016 | 231536.0913 | 368728.0265 | 4.097 | -1675.1429 | 0 | 0 | 1151
2009-12-26 | 1.4411 | -1675.1429 | 29722347.6016 | 1.4411 | 124513.6922 | 6 | 518400 | -393886.3078 | 29328461.2938 | -1725 | 49.8571 | 1 | -1703.7143 | 29492313.9266 | 230033.675 | 354547.3671 | 3.9394 | -1703.7143 | 0 | 0 | 1152
2009-12-27 | 1.8412 | -1703.7143 | 29492313.9266 | 1.8412 | 159078.5863 | 6 | 518400 | -359321.4137 | 29132992.513 | -1749 | 45.2857 | 1 | -1732.2857 | 29263777.7701 | 228536.1566 | 387614.7429 | 4.3068 | -1732.2857 | 0 | 0 | 1153
2009-12-28 | 1.4859 | -1732.2857 | 29263777.7701 | 1.4859 | 128383.8927 | 6 | 518400 | -390016.1073 | 28873761.6627 | -1782 | 49.7143 | 1 | -1760.8571 | 29036734.2339 | 227043.5362 | 355427.4288 | 3.9492 | -1760.8571 | 0 | 0 | 1154
2009-12-29 | 1.3871 | -1760.8571 | 29036734.2339 | 1.3871 | 119842.7605 | 6 | 518400 | -398557.2395 | 28638176.9944 | -1812 | 51.1429 | 1 | -1789.4286 | 28811178.4201 | 225555.8137 | 345398.5742 | 3.8378 | -1789.4286 | 0 | 0 | 1155
2009-12-30 | 3.5017 | -1789.4286 | 28811178.4201 | 3.5017 | 302542.9154 | 6 | 518400 | -215857.0846 | 28595321.3356 | -1817 | 27.5714 | 0 | -1818 | 28587105.4309 | 224072.9892 | 526615.9047 | 5.8513 | -1817 | 0 | 0 | 1156
2009-12-31 | 4.8733 | -1817 | 28594922.9985 | 4.8733 | 421051.1241 | 6 | 518400 | -97348.8759 | 28497574.1225 | -1830 | 13 | 0 | -1845.5714 | 28372276.291 | 222646.7074 | 643697.8315 | 7.1522 | -1830 | 0 | 0 | 1157
2010-01-01 | 4.4377 | -1830 | 28493435.7755 | 4.4377 | 383416.7605 | 6 | 518400 | -134983.2395 | 28358452.536 | -1848 | 18 | 0 | -1858.5714 | 28271459.9813 | 221975.7941 | 605392.5547 | 6.7266 | -1848 | 0 | 0 | 1158
2010-01-02 | 2.2969 | -1848 | 28353419.3227 | 2.2969 | 198447.8673 | 6 | 518400 | -319952.1327 | 28033467.1901 | -1890 | 42 | 1 | -1876.5714 | 28132370.8114 | 221048.5113 | 419496.3786 | 4.6611 | -1876.5714 | 0 | 0 | 1159
2010-01-03 | 1.9524 | -1876.5714 | 28132370.8114 | 1.9524 | 168687.36 | 6 | 518400 | -349712.64 | 27782658.1714 | -1923 | 46.4286 | 1 | -1905.1429 | 27912790.1859 | 219580.6256 | 388267.9856 | 4.3141 | -1905.1429 | 0 | 0 | 1160
2010-01-04 | 1.8427 | -1905.1429 | 27912790.1859 | 1.8427 | 159212.0415 | 6 | 518400 | -359187.9585 | 27553602.2274 | -1953 | 47.8571 | 1 | -1933.7143 | 27694672.5481 | 218117.6378 | 377329.6793 | 4.1926 | -1933.7143 | 0 | 0 | 1161
2010-01-05 | 2.561 | -1933.7143 | 27694672.5481 | 2.561 | 221268.7048 | 6 | 518400 | -297131.2952 | 27397541.2529 | -1973 | 39.2857 | 1 | -1962.2857 | 27478013 | 216659.548 | 437928.2528 | 4.8659 | -1962.2857 | 0 | 0 | 1162
2010-01-06 | 2.0034 | -1962.2857 | 27478013 | 2.0034 | 173091.3813 | 6 | 518400 | -345308.6187 | 27132704.3813 | -2009 | 46.7143 | 1 | -1990.8571 | 27262806.6438 | 215206.3562 | 388297.7375 | 4.3144 | -1990.8571 | 0 | 0 | 1163
2010-01-07 | 2.0296 | -1990.8571 | 27262806.6438 | 2.0296 | 175360.1195 | 6 | 518400 | -343039.8805 | 26919766.7633 | -2037 | 46.1429 | 1 | -2019.4286 | 27049048.5815 | 213758.0623 | 389118.1818 | 4.3235 | -2019.4286 | 0 | 0 | 1164
2010-01-08 | 4.1566 | -2019.4286 | 27049048.5815 | 4.1566 | 359127.9159 | 6 | 518400 | -159272.0841 | 26889776.4975 | -2041 | 21.5714 | 0 | -2048 | 26836733.9151 | 212314.6664 | 571442.5823 | 6.3494 | -2041 | 0 | 0 | 1165
2010-01-09 | 5.2795 | -2041 | 26888617.7773 | 5.2795 | 456149.839 | 6 | 518400 | -62250.161 | 26826367.6163 | -2050 | 9 | 0 | -2069.5714 | 26677389.6299 | 211228.1474 | 667377.9864 | 7.4153 | -2050 | 0 | 0 | 1166
2010-01-10 | 45.9432 | -2050 | 26821925.8171 | 45.9432 | 3969491.1676 | 6 | 518400 | 3451091.1676 | 30273016.9847 | -1608 | -442 | 0 | -2078.5714 | 26611150.1601 | 210775.657 | 4180266.8246 | 46.4474 | -1608 | 0 | 0 | 1167
2010-01-11 | 36.2939 | -1608 | 30268849.2999 | 36.2939 | 3135796.5965 | 6 | 518400 | 2617396.5965 | 32886245.8963 | -1300 | -308 | 0 | -1636.5714 | 30035277.1771 | 233572.1227 | 3369368.7192 | 37.4374 | -1300 | 0 | 0 | 1168
2010-01-12 | 17.5098 | -1300 | 32883896.1706 | 17.5098 | 1512848.0324 | 6 | 518400 | 994448.0324 | 33878344.203 | -1189 | -111 | 0 | -1328.5714 | 32633745.7279 | 250150.4427 | 1762998.4751 | 19.5889 | -1189 | 0 | 0 | 1169
2010-01-13 | 7.2072 | -1189 | 33870642.1805 | 7.2072 | 622701.9159 | 6 | 518400 | 104301.9159 | 33974944.0965 | -1178 | -11 | 0 | -1217.5714 | 33614377.5565 | 256264.624 | 878966.54 | 9.7663 | -1178 | 0 | 0 | 1170
2010-01-14 | 13.6096 | -1178 | 33969726.5752 | 13.6096 | 1175873.678 | 6 | 518400 | 657473.678 | 34627200.2532 | -1106 | -72 | 0 | -1206.5714 | 33712852.0153 | 256874.5599 | 1432748.2378 | 15.9194 | -1106 | 0 | 0 | 1171
2010-01-15 | 5.5591 | -1106 | 34624102.9771 | 5.5591 | 480305.2284 | 6 | 518400 | -38094.7716 | 34586008.2055 | -1111 | 5 | 0 | -1134.5714 | 34363218.1818 | 260884.7953 | 741190.0236 | 8.2354 | -1111 | 0 | 0 | 1172
2010-01-16 | 4.4099 | -1111 | 34578332.7776 | 4.4099 | 381014.5671 | 6 | 518400 | -137385.4329 | 34440947.3447 | -1127 | 16 | 0 | -1139.5714 | 34317727.4759 | 260605.3017 | 641619.8688 | 7.1291 | -1127 | 0 | 0 | 1173
2010-01-17 | 3.7596 | -1127 | 34432197.11 | 3.7596 | 324829.9322 | 6 | 518400 | -193570.0678 | 34238627.0422 | -1149 | 22 | 0 | -1155.5714 | 34172485.1798 | 259711.9303 | 584541.8624 | 6.4949 | -1149 | 0 | 0 | 1174
2010-01-18 | 3.3503 | -1149 | 34232077.8198 | 3.3503 | 289464.3068 | 6 | 518400 | -228935.6932 | 34003142.1267 | -1175 | 26 | 0 | -1177.5714 | 33973591.7673 | 258486.0526 | 547950.3594 | 6.0883 | -1175 | 0 | 0 | 1175
2010-01-19 | 3.0908 | -1175 | 33996790.4222 | 3.0908 | 267043.8349 | 6 | 518400 | -251356.1651 | 33745434.2572 | -1203 | 28 | 0 | -1203.5714 | 33739749.3902 | 257041.032 | 524084.8669 | 5.8232 | -1203 | 0 | 0 | 1176
2010-01-20 | 2.944 | -1203 | 33744874.6786 | 2.944 | 254365.5919 | 6 | 518400 | -264034.4081 | 33480840.2705 | -1233 | 30 | 1 | -1231.5714 | 33489385.2866 | 255489.392 | 509854.9839 | 5.6651 | -1231.5714 | 0 | 0 | 1177
2010-01-21 | 2.6907 | -1231.5714 | 33489385.2866 | 2.6907 | 232478.9408 | 6 | 518400 | -285921.0592 | 33203464.2274 | -1264 | 32.4286 | 1 | -1260.1429 | 33235474.3518 | 253910.9349 | 486389.8756 | 5.4043 | -1260.1429 | 0 | 0 | 1178
2010-01-22 | 12.1855 | -1260.1429 | 33235474.3518 | 12.1855 | 1052827.9929 | 6 | 518400 | 534427.9929 | 33769902.3447 | -1201 | -59.1429 | 0 | -1288.7143 | 32983136.9761 | 252337.3757 | 1305165.3686 | 14.5018 | -1201 | 0 | 0 | 1179
2010-01-23 | 4.1071 | -1201 | 33762818.1758 | 4.1071 | 354857.3499 | 6 | 518400 | -163542.6501 | 33599275.5257 | -1220 | 19 | 0 | -1229.5714 | 33507218.1084 | 255600.0674 | 610457.4173 | 6.7829 | -1220 | 0 | 0 | 1180
2010-01-24 | 3.1001 | -1220 | 33592668.0296 | 3.1001 | 267844.5661 | 6 | 518400 | -250555.4339 | 33342112.5957 | -1249 | 29 | 1 | -1248.5714 | 33338118.4098 | 254549.6199 | 522394.1859 | 5.8044 | -1248.5714 | 0 | 0 | 1181
2010-01-25 | 2.8158 | -1248.5714 | 33338118.4098 | 2.8158 | 243288.8111 | 6 | 518400 | -275111.1889 | 33063007.2209 | -1280 | 31.4286 | 1 | -1277.1429 | 33085144.3328 | 252974.077 | 496262.8881 | 5.514 | -1277.1429 | 0 | 0 | 1182
2010-01-26 | 2.4729 | -1277.1429 | 33085144.3328 | 2.4729 | 213661.759 | 6 | 518400 | -304738.241 | 32780406.0918 | -1312 | 34.8571 | 1 | -1305.7143 | 32833740.9007 | 251403.4321 | 465065.1911 | 5.1674 | -1305.7143 | 0 | 0 | 1183
2010-01-27 | 2.3262 | -1305.7143 | 32833740.9007 | 2.3262 | 200983.5159 | 6 | 518400 | -317416.4841 | 32516324.4166 | -1343 | 37.2857 | 1 | -1334.2857 | 32583903.2155 | 249837.6852 | 450821.2011 | 5.0091 | -1334.2857 | 0 | 0 | 1184
2010-01-28 | 2.1609 | -1334.2857 | 32583903.2155 | 2.1609 | 186703.8106 | 6 | 518400 | -331696.1894 | 32252207.0261 | -1373 | 38.7143 | 1 | -1362.8571 | 32335626.3793 | 248276.8362 | 434980.6468 | 4.8331 | -1362.8571 | 0 | 0 | 1185
2010-01-29 | 2.0821 | -1362.8571 | 32335626.3793 | 2.0821 | 179897.5959 | 6 | 518400 | -338502.4041 | 31997123.9753 | -1403 | 40.1429 | 1 | -1391.4286 | 32088905.4941 | 246720.8852 | 426618.4811 | 4.7402 | -1391.4286 | 0 | 0 | 1186
2010-01-30 | 1.991 | -1391.4286 | 32088905.4941 | 1.991 | 172023.7397 | 6 | 518400 | -346376.2603 | 31742529.2339 | -1432 | 40.5714 | 1 | -1420 | 31843735.662 | 245169.8321 | 417193.5719 | 4.6355 | -1420 | 0 | 0 | 1187
2010-01-31 | 1.9462 | -1420 | 31843735.662 | 1.9462 | 168153.5392 | 6 | 518400 | -350246.4608 | 31493489.2013 | -1462 | 42 | 1 | -1448.5714 | 31600111.985 | 243623.677 | 411777.2162 | 4.5753 | -1448.5714 | 0 | 0 | 1188
2010-02-01 | 1.7609 | -1448.5714 | 31600111.985 | 1.7609 | 152138.9165 | 6 | 518400 | -366261.0835 | 31233850.9015 | -1492 | 43.4286 | 1 | -1477.1429 | 31358029.5652 | 242082.4199 | 394221.3363 | 4.3802 | -1477.1429 | 0 | 0 | 1189
2010-02-02 | 1.662 | -1477.1429 | 31358029.5652 | 1.662 | 143597.7843 | 6 | 518400 | -374802.2157 | 30983227.3495 | -1522 | 44.8571 | 1 | -1505.7143 | 31117483.5045 | 240546.0607 | 384143.845 | 4.2683 | -1505.7143 | 0 | 0 | 1190
2010-02-03 | 1.5724 | -1505.7143 | 31117483.5045 | 1.5724 | 135857.3833 | 6 | 518400 | -382542.6167 | 30734940.8878 | -1552 | 46.2857 | 1 | -1534.2857 | 30878468.905 | 239014.5995 | 374871.9827 | 4.1652 | -1534.2857 | 0 | 0 | 1191
2010-02-04 | 1.5199 | -1534.2857 | 30878468.905 | 1.5199 | 131319.9068 | 6 | 518400 | -387080.0932 | 30491388.8119 | -1581 | 46.7143 | 1 | -1562.8571 | 30640980.8689 | 237488.0362 | 368807.943 | 4.0979 | -1562.8571 | 0 | 0 | 1192
2010-02-05 | 1.4519 | -1562.8571 | 30640980.8689 | 1.4519 | 125447.8785 | 6 | 518400 | -392952.1215 | 30248028.7473 | -1611 | 48.1429 | 1 | -1591.4286 | 30405014.498 | 235966.3709 | 361414.2494 | 4.0157 | -1591.4286 | 0 | 0 | 1193
2010-02-06 | 1.418 | -1591.4286 | 30405014.498 | 1.418 | 122511.8643 | 6 | 518400 | -395888.1357 | 30009126.3623 | -1640 | 48.5714 | 1 | -1620 | 30170564.8944 | 234449.6035 | 356961.4678 | 3.9662 | -1620 | 0 | 0 | 1194
2010-02-07 | 1.3979 | -1620 | 30170564.8944 | 1.3979 | 120776.9468 | 6 | 518400 | -397623.0532 | 29772941.8413 | -1669 | 49 | 1 | -1648.5714 | 29937627.1603 | 232937.7341 | 353714.681 | 3.9302 | -1648.5714 | 0 | 0 | 1195
2010-02-08 | 1.4288 | -1648.5714 | 29937627.1603 | 1.4288 | 123446.0506 | 6 | 518400 | -394953.9494 | 29542673.2109 | -1698 | 49.4286 | 1 | -1677.1429 | 29706196.3976 | 231430.7627 | 354876.8134 | 3.9431 | -1677.1429 | 0 | 0 | 1196
2010-02-09 | 1.3407 | -1677.1429 | 29706196.3976 | 1.3407 | 115839.1048 | 6 | 518400 | -402560.8952 | 29303635.5024 | -1728 | 50.8571 | 1 | -1705.7143 | 29476267.7083 | 229928.6892 | 345767.7941 | 3.8419 | -1705.7143 | 0 | 0 | 1197
2010-02-10 | 2.388 | -1705.7143 | 29476267.7083 | 2.388 | 206321.7235 | 6 | 518400 | -312078.2765 | 29164189.4319 | -1745 | 39.2857 | 1 | -1734.2857 | 29247836.1946 | 228431.5137 | 434753.2373 | 4.8306 | -1734.2857 | 0 | 0 | 1198
2010-02-11 | 1.5894 | -1734.2857 | 29247836.1946 | 1.5894 | 137325.3904 | 6 | 518400 | -381074.6096 | 28866761.585 | -1783 | 48.7143 | 1 | -1762.8571 | 29020896.9584 | 226939.2362 | 364264.6266 | 4.0474 | -1762.8571 | 0 | 0 | 1199
2010-02-12 | 1.384 | -1762.8571 | 29020896.9584 | 1.384 | 119575.8501 | 6 | 518400 | -398824.1499 | 28622072.8085 | -1814 | 51.1429 | 1 | -1791.4286 | 28795445.1018 | 225451.8566 | 345027.7067 | 3.8336 | -1791.4286 | 0 | 0 | 1200
2010-02-13 | 3.8044 | -1791.4286 | 28795445.1018 | 3.8044 | 328700.1327 | 6 | 518400 | -189699.8673 | 28605745.2345 | -1816 | 24.5714 | 0 | -1820 | 28571475.7268 | 223969.375 | 552669.5076 | 6.1408 | -1816 | 0 | 0 | 1201
2010-02-14 | 2.6166 | -1816 | 28602742.3768 | 2.6166 | 226073.0916 | 6 | 518400 | -292326.9084 | 28310415.4684 | -1854 | 38 | 1 | -1844.5714 | 28380044.0186 | 222698.3581 | 448771.4498 | 4.9863 | -1844.5714 | 0 | 0 | 1202
2010-02-15 | 4.4562 | -1844.5714 | 28380044.0186 | 4.4562 | 385018.2228 | 6 | 518400 | -133381.7772 | 28246662.2414 | -1862 | 17.4286 | 0 | -1873.1429 | 28158819.0319 | 221224.9867 | 606243.2095 | 6.736 | -1862 | 0 | 0 | 1203
2010-02-16 | 2.1084 | -1862 | 28244921.8318 | 2.1084 | 182166.3342 | 6 | 518400 | -336233.6658 | 27908688.166 | -1906 | 44 | 1 | -1890.5714 | 28024593.1966 | 220328.6353 | 402494.9695 | 4.4722 | -1890.5714 | 0 | 0 | 1204
2010-02-17 | 1.662 | -1890.5714 | 28024593.1966 | 1.662 | 143597.7843 | 6 | 518400 | -374802.2157 | 27649790.9809 | -1940 | 49.4286 | 1 | -1919.1429 | 27805730.047 | 218863.1496 | 362460.9339 | 4.0273 | -1919.1429 | 0 | 0 | 1205
2010-02-18 | 2.822 | -1919.1429 | 27805730.047 | 2.822 | 243822.6319 | 6 | 518400 | -274577.3681 | 27531152.6789 | -1956 | 36.8571 | 1 | -1947.7143 | 27588327.4852 | 217402.5618 | 461225.1937 | 5.1247 | -1947.7143 | 0 | 0 | 1206
2010-02-19 | 3.565 | -1947.7143 | 27588327.4852 | 3.565 | 308014.5782 | 6 | 518400 | -210385.4218 | 27377942.0634 | -1976 | 28.2857 | 0 | -1976.2857 | 27372380.6131 | 215946.872 | 523961.4503 | 5.8218 | -1976 | 0 | 0 | 1207
2010-02-20 | 2.0374 | -1976 | 27374532.8923 | 2.0374 | 176027.3954 | 6 | 518400 | -342372.6046 | 27032160.2877 | -2022 | 46 | 1 | -2004.5714 | 27160022.3284 | 214510.5639 | 390537.9593 | 4.3393 | -2004.5714 | 0 | 0 | 1208
2010-02-21 | 1.6435 | -2004.5714 | 27160022.3284 | 1.6435 | 141996.322 | 6 | 518400 | -376403.678 | 26783618.6504 | -2056 | 51.4286 | 1 | -2033.1429 | 26946957.7074 | 213064.621 | 355060.943 | 3.9451 | -2033.1429 | 0 | 0 | 1209
2010-02-22 | 1.5029 | -2033.1429 | 26946957.7074 | 1.5029 | 129851.8997 | 6 | 518400 | -388548.1003 | 26558409.6072 | -2086 | 52.8571 | 1 | -2061.7143 | 26735334.1313 | 211623.5761 | 341475.4759 | 3.7942 | -2061.7143 | 0 | 0 | 1210
2010-02-23 | 1.3577 | -2061.7143 | 26735334.1313 | 1.3577 | 117307.1119 | 6 | 518400 | -401092.8881 | 26334241.2432 | -2117 | 55.2857 | 1 | -2090.2857 | 26525146.7021 | 210187.4292 | 327494.5411 | 3.6388 | -2090.2857 | 0 | 0 | 1211
2010-02-24 | 1.2187 | -2090.2857 | 26525146.7021 | 1.2187 | 105296.1448 | 6 | 518400 | -413103.8552 | 26112042.8469 | -2148 | 57.7143 | 1 | -2118.8571 | 26316390.5219 | 208756.1802 | 314052.325 | 3.4895 | -2118.8571 | 0 | 0 | 1212
2010-02-25 | 1.2666 | -2118.8571 | 26316390.5219 | 1.2666 | 109433.2557 | 6 | 518400 | -408966.7443 | 25907423.7776 | -2176 | 57.1429 | 1 | -2147.4286 | 26109060.6928 | 207329.8292 | 316763.0849 | 3.5196 | -2147.4286 | 0 | 0 | 1213
2010-02-26 | 1.3376 | -2147.4286 | 26109060.6928 | 1.3376 | 115572.1944 | 6 | 518400 | -402827.8056 | 25706232.8872 | -2204 | 56.5714 | 1 | -2176 | 25903152.3167 | 205908.3761 | 321480.5705 | 3.572 | -2176 | 0 | 0 | 1214
2010-02-27 | 1.2125 | -2176 | 25903152.3167 | 1.2125 | 104762.3241 | 6 | 518400 | -413637.6759 | 25489514.6407 | -2234 | 58 | 1 | -2204.5714 | 25698660.4957 | 204491.821 | 309254.1451 | 3.4362 | -2204.5714 | 0 | 0 | 1215
2010-02-28 | 1.0859 | -2204.5714 | 25698660.4957 | 1.0859 | 93818.9985 | 6 | 518400 | -424581.0015 | 25274079.4941 | -2265 | 60.4286 | 1 | -2233.1429 | 25495580.3318 | 203080.1639 | 296899.1623 | 3.2989 | -2233.1429 | 0 | 0 | 1216
2010-03-01 | 1.2743 | -2233.1429 | 25495580.3318 | 1.2743 | 110100.5316 | 6 | 518400 | -408299.4684 | 25087280.8635 | -2292 | 58.8571 | 1 | -2261.7143 | 25293906.9271 | 201673.4047 | 311773.9363 | 3.4642 | -2261.7143 | 0 | 0 | 1217
2010-03-02 | 1.1152 | -2261.7143 | 25293906.9271 | 1.1152 | 96354.6471 | 6 | 518400 | -422045.3529 | 24871861.5742 | -2323 | 61.2857 | 1 | -2290.2857 | 25093635.3837 | 200271.5435 | 296626.1905 | 3.2958 | -2290.2857 | 0 | 0 | 1218
2010-03-03 | 1.126 | -2290.2857 | 25093635.3837 | 1.126 | 97288.8334 | 6 | 518400 | -421111.1666 | 24672524.2171 | -2352 | 61.7143 | 1 | -2318.8571 | 24894760.8035 | 198874.5802 | 296163.4136 | 3.2907 | -2318.8571 | 0 | 0 | 1219
2010-03-04 | 1.1152 | -2318.8571 | 24894760.8035 | 1.1152 | 96354.6471 | 6 | 518400 | -422045.3529 | 24472715.4506 | -2381 | 62.1429 | 1 | -2347.4286 | 24697278.2886 | 197482.5149 | 293837.162 | 3.2649 | -2347.4286 | 0 | 0 | 1220
2010-03-05 | 1.0426 | -2347.4286 | 24697278.2886 | 1.0426 | 90082.2532 | 6 | 518400 | -428317.7468 | 24268960.5418 | -2411 | 63.5714 | 1 | -2376 | 24501182.9411 | 196095.3475 | 286177.6007 | 3.1798 | -2376 | 0 | 0 | 1221
2010-03-06 | 1.1693 | -2376 | 24501182.9411 | 1.1693 | 101025.5787 | 6 | 518400 | -417374.4213 | 24083808.5198 | -2438 | 62 | 1 | -2404.5714 | 24306469.8629 | 194713.0781 | 295738.6569 | 3.286 | -2404.5714 | 0 | 0 | 1222
2010-03-07 | 1.0272 | -2404.5714 | 24306469.8629 | 1.0272 | 88747.7013 | 6 | 518400 | -429652.2987 | 23876817.5642 | -2469 | 64.4286 | 1 | -2433.1429 | 24113134.1562 | 193335.7067 | 282083.408 | 3.1343 | -2433.1429 | 0 | 0 | 1223
2010-03-08 | 1.0395 | -2433.1429 | 24113134.1562 | 1.0395 | 89815.3428 | 6 | 518400 | -428584.6572 | 23684549.499 | -2498 | 64.8571 | 1 | -2461.7143 | 23921170.923 | 191963.2332 | 281778.576 | 3.1309 | -2461.7143 | 0 | 0 | 1224
2010-03-09 | 0.98238 | -2461.7143 | 23921170.923 | 0.98238 | 84877.5008 | 6 | 518400 | -433522.4992 | 23487648.4237 | -2528 | 66.2857 | 1 | -2490.2857 | 23730575.2652 | 190595.6577 | 275473.1585 | 3.0608 | -2490.2857 | 0 | 0 | 1225
2010-03-10 | 0.93758 | -2490.2857 | 23730575.2652 | 0.93758 | 81007.3003 | 6 | 518400 | -437392.6997 | 23293182.5655 | -2557 | 66.7143 | 1 | -2518.8571 | 23541342.285 | 189232.9802 | 270240.2804 | 3.0027 | -2518.8571 | 1 | 0 | 1226
2010-03-11 | 1.0025 | -2518.8571 | 23541342.285 | 1.0025 | 86612.4182 | 6 | 518400 | -431787.5818 | 23109554.7033 | -2585 | 66.1429 | 1 | -2547.4286 | 23353467.0844 | 187875.2006 | 274487.6188 | 3.0499 | -2547.4286 | 1 | 0 | 1227
2010-03-12 | 1.7053 | -2547.4286 | 23353467.0844 | 1.7053 | 147334.5296 | 6 | 518400 | -371065.4704 | 22982401.6141 | -2605 | 57.5714 | 1 | -2576 | 23166944.7655 | 186522.319 | 333856.8486 | 3.7095 | -2576 | 1 | 0 | 1228
2010-03-13 | 2.7046 | -2576 | 23166944.7655 | 2.7046 | 233680.0375 | 6 | 518400 | -284719.9625 | 22882224.8029 | -2621 | 45 | 1 | -2604.5714 | 22981770.4302 | 185174.3353 | 418854.3728 | 4.6539 | -2604.5714 | 1 | 0 | 1229
2010-03-14 | 2.9796 | -2604.5714 | 22981770.4302 | 2.9796 | 257435.0613 | 6 | 518400 | -260964.9387 | 22720805.4914 | -2646 | 41.4286 | 1 | -2633.1429 | 22797939.1806 | 183831.2496 | 441266.3108 | 4.903 | -2633.1429 | 1 | 0 | 1230
2010-03-15 | 1.8165 | -2633.1429 | 22797939.1806 | 1.8165 | 156943.3033 | 6 | 518400 | -361456.6967 | 22436482.4839 | -2690 | 56.8571 | 1 | -2661.7143 | 22615446.1188 | 182493.0618 | 339436.3651 | 3.7715 | -2661.7143 | 1 | 0 | 1231
2010-03-16 | 1.4427 | -2661.7143 | 22615446.1188 | 1.4427 | 124647.1473 | 6 | 518400 | -393752.8527 | 22221693.2661 | -2725 | 63.2857 | 1 | -2690.2857 | 22434286.3468 | 181159.772 | 305806.9194 | 3.3979 | -2690.2857 | 1 | 0 | 1232
2010-03-17 | 4.0176 | -2690.2857 | 22434286.3468 | 4.0176 | 347116.9489 | 6 | 518400 | -171283.0511 | 22263003.2956 | -2718 | 27.7143 | 0 | -2718.8571 | 22254454.9666 | 179831.3802 | 526948.329 | 5.855 | -2718 | 1 | 0 | 1233
2010-03-18 | 2.0852 | -2718 | 22259830.6267 | 2.0852 | 180164.5063 | 6 | 518400 | -338235.4937 | 21921595.133 | -2773 | 55 | 1 | -2746.5714 | 22081283.1068 | 178547.5199 | 358712.0262 | 3.9857 | -2746.5714 | 1 | 0 | 1234
2010-03-19 | 1.8242 | -2746.5714 | 22081283.1068 | 1.8242 | 157610.5792 | 6 | 518400 | -360789.4208 | 21720493.6861 | -2805 | 58.4286 | 1 | -2775.1429 | 21904054.3298 | 177228.777 | 334839.3562 | 3.7204 | -2775.1429 | 1 | 0 | 1235
2010-03-20 | 1.5369 | -2775.1429 | 21904054.3298 | 1.5369 | 132787.9139 | 6 | 518400 | -385612.0861 | 21518442.2437 | -2839 | 63.8571 | 1 | -2803.7143 | 21728139.3977 | 175914.9321 | 308702.846 | 3.43 | -2803.7143 | 1 | 0 | 1236
2010-03-21 | 1.4859 | -2803.7143 | 21728139.3977 | 1.4859 | 128383.8927 | 6 | 518400 | -390016.1073 | 21338123.2904 | -2868 | 64.2857 | 1 | -2832.2857 | 21553533.4125 | 174605.9852 | 302989.8778 | 3.3666 | -2832.2857 | 1 | 0 | 1237
2010-03-22 | 1.4967 | -2832.2857 | 21553533.4125 | 1.4967 | 129318.079 | 6 | 518400 | -389081.921 | 21164451.4915 | -2897 | 64.7143 | 1 | -2860.8571 | 21380231.4763 | 173301.9362 | 302620.0152 | 3.3624 | -2860.8571 | 1 | 0 | 1238
2010-03-23 | 1.3145 | -2860.8571 | 21380231.4763 | 1.3145 | 113570.3666 | 6 | 518400 | -404829.6334 | 20975401.8429 | -2929 | 68.1429 | 1 | -2889.4286 | 21208228.6912 | 172002.7852 | 285573.1517 | 3.173 | -2889.4286 | 1 | 0 | 1239
2010-03-24 | 2.0034 | -2889.4286 | 21208228.6912 | 2.0034 | 173091.3813 | 6 | 518400 | -345308.6187 | 20862920.0724 | -2948 | 58.5714 | 1 | -2918 | 21037520.1591 | 170708.5321 | 343799.9134 | 3.82 | -2918 | 1 | 0 | 1240
2010-03-25 | 1.5091 | -2918 | 21037520.1591 | 1.5091 | 130385.7205 | 6 | 518400 | -388014.2795 | 20649505.8796 | -2984 | 66 | 1 | -2946.5714 | 20868100.9821 | 169419.177 | 299804.8975 | 3.3312 | -2946.5714 | 1 | 0 | 1241
2010-03-26 | 1.4458 | -2946.5714 | 20868100.9821 | 1.4458 | 124914.0577 | 6 | 518400 | -393485.9423 | 20474615.0398 | -3014 | 67.4286 | 1 | -2975.1429 | 20699966.2622 | 168134.7199 | 293048.7776 | 3.2561 | -2975.1429 | 1 | 0 | 1242
2010-03-27 | 1.3485 | -2975.1429 | 20699966.2622 | 1.3485 | 116506.3808 | 6 | 518400 | -401893.6192 | 20298072.643 | -3045 | 69.8571 | 1 | -3003.7143 | 20533111.1015 | 166855.1607 | 283361.5414 | 3.1485 | -3003.7143 | 1 | 1 | 1243
2010-03-28 | 1.8103 | -3003.7143 | 20533111.1015 | 1.8103 | 156409.4825 | 6 | 518400 | -361990.5175 | 20171120.5841 | -3067 | 63.2857 | 1 | -3032.2857 | 20367530.6021 | 165580.4995 | 321989.982 | 3.5777 | -3032.2857 | 1 | 1 | 1244
2010-03-29 | 1.5554 | -3032.2857 | 20367530.6021 | 1.5554 | 134389.3762 | 6 | 518400 | -384010.6238 | 19983519.9783 | -3100 | 67.7143 | 1 | -3060.8571 | 20203219.8659 | 164310.7362 | 298700.1124 | 3.3189 | -3060.8571 | 1 | 1 | 1245
2010-03-30 | 1.435 | -3060.8571 | 20203219.8659 | 1.435 | 123979.8714 | 6 | 518400 | -394420.1286 | 19808799.7373 | -3131 | 70.1429 | 1 | -3089.4286 | 20040173.995 | 163045.8709 | 287025.7423 | 3.1892 | -3089.4286 | 1 | 1 | 1246
2010-03-31 | 1.3346 | -3089.4286 | 20040173.995 | 1.3346 | 115305.2841 | 6 | 518400 | -403094.7159 | 19637079.2791 | -3162 | 72.5714 | 1 | -3118 | 19878388.0915 | 161785.9035 | 277091.1876 | 3.0788 | -3118 | 1 | 1 | 1247
2010-04-01 | 1.8644 | -3118 | 19878388.0915 | 1.8644 | 161080.4142 | 6 | 518400 | -357319.5858 | 19521068.5057 | -3182 | 64 | 1 | -3146.5714 | 19717857.2573 | 160530.8341 | 321611.2483 | 3.5735 | -3146.5714 | 1 | 1 | 1248
2010-04-02 | 1.4689 | -3146.5714 | 19717857.2573 | 1.4689 | 126915.8856 | 6 | 518400 | -391484.1144 | 19326373.1429 | -3218 | 71.4286 | 1 | -3175.1429 | 19558576.5946 | 159280.6627 | 286196.5483 | 3.18 | -3175.1429 | 1 | 1 | 1249
2010-04-03 | 1.3485 | -3175.1429 | 19558576.5946 | 1.3485 | 116506.3808 | 6 | 518400 | -401893.6192 | 19156682.9754 | -3249 | 73.8571 | 1 | -3203.7143 | 19400541.2054 | 158035.3892 | 274541.77 | 3.0505 | -3203.7143 | 1 | 1 | 1250
2010-04-04 | 5.4556 | -3203.7143 | 19400541.2054 | 5.4556 | 471363.7306 | 6 | 518400 | -47036.2694 | 19353504.936 | -3213 | 9.2857 | 0 | -3232.2857 | 19243746.1916 | 156795.0137 | 628158.7444 | 6.9795 | -3213 | 1 | 1 | 1251
2010-04-05 | 2.4312 | -3213 | 19349447.0095 | 2.4312 | 210058.4689 | 6 | 518400 | -308341.5311 | 19041105.4784 | -3270 | 57 | 1 | -3241.5714 | 19193054.0632 | 156392.9463 | 366451.4152 | 4.0717 | -3241.5714 | 1 | 1 | 1252
2010-04-06 | 2.2969 | -3241.5714 | 19193054.0632 | 2.2969 | 198447.8673 | 6 | 518400 | -319952.1327 | 18873101.9305 | -3301 | 59.4286 | 1 | -3270.1429 | 19037895.0026 | 155159.0606 | 353606.9279 | 3.929 | -3270.1429 | 1 | 1 | 1253
2010-04-07 | 3.0197 | -3270.1429 | 19037895.0026 | 3.0197 | 260904.8962 | 6 | 518400 | -257495.1038 | 18780399.8988 | -3319 | 48.8571 | 1 | -3298.7143 | 18883964.9298 | 153930.0728 | 414834.969 | 4.6093 | -3298.7143 | 1 | 1 | 1254
2010-04-08 | 2.3355 | -3298.7143 | 18883964.9298 | 2.3355 | 201784.2471 | 6 | 518400 | -316615.7529 | 18567349.1769 | -3359 | 60.2857 | 1 | -3327.2857 | 18731258.9468 | 152705.983 | 354490.2301 | 3.9388 | -3327.2857 | 1 | 1 | 1255
2010-04-09 | 1.8875 | -3327.2857 | 18731258.9468 | 1.8875 | 163082.242 | 6 | 518400 | -355317.758 | 18375941.1888 | -3395 | 67.7143 | 1 | -3355.8571 | 18579772.1556 | 151486.7912 | 314569.0332 | 3.4952 | -3355.8571 | 1 | 1 | 1256
2010-04-10 | 1.6991 | -3355.8571 | 18579772.1556 | 1.6991 | 146800.7089 | 6 | 518400 | -371599.2911 | 18208172.8645 | -3427 | 71.1429 | 1 | -3384.4286 | 18429499.6583 | 150272.4973 | 297073.2062 | 3.3008 | -3384.4286 | 1 | 1 | 1257
2010-04-11 | 1.5956 | -3384.4286 | 18429499.6583 | 1.5956 | 137859.2111 | 6 | 518400 | -380540.7889 | 18048958.8694 | -3458 | 73.5714 | 1 | -3413 | 18280436.5569 | 149063.1014 | 286922.3125 | 3.188 | -3413 | 1 | 1 | 1258
2010-04-12 | 1.5863 | -3413 | 18280436.5569 | 1.5863 | 137058.48 | 6 | 518400 | -381341.52 | 17899095.0369 | -3488 | 75 | 1 | -3441.5714 | 18132577.9535 | 147858.6034 | 284917.0834 | 3.1657 | -3441.5714 | 1 | 1 | 1259
2010-04-13 | 1.9261 | -3441.5714 | 18132577.9535 | 1.9261 | 166418.6218 | 6 | 518400 | -351981.3782 | 17780596.5752 | -3511 | 69.4286 | 1 | -3470.1429 | 17985918.95 | 146659.0034 | 313077.6252 | 3.4786 | -3470.1429 | 1 | 1 | 1260
2010-04-14 | 1.8103 | -3470.1429 | 17985918.95 | 1.8103 | 156409.4825 | 6 | 518400 | -361990.5175 | 17623928.4326 | -3542 | 71.8571 | 1 | -3498.7143 | 17840454.6486 | 145464.3014 | 301873.7839 | 3.3542 | -3498.7143 | 1 | 1 | 1261
2010-04-15 | 1.679 | -3498.7143 | 17840454.6486 | 1.679 | 145065.7914 | 6 | 518400 | -373334.2086 | 17467120.44 | -3574 | 75.2857 | 1 | -3527.2857 | 17696180.1513 | 144274.4973 | 289340.2887 | 3.2149 | -3527.2857 | 1 | 1 | 1262
2010-04-16 | 2.0821 | -3527.2857 | 17696180.1513 | 2.0821 | 179897.5959 | 6 | 518400 | -338502.4041 | 17357677.7473 | -3596 | 68.7143 | 1 | -3555.8571 | 17553090.5601 | 143089.5912 | 322987.1871 | 3.5887 | -3555.8571 | 1 | 1 | 1263
2010-04-17 | 3.1155 | -3555.8571 | 17553090.5601 | 3.1155 | 269179.118 | 6 | 518400 | -249220.882 | 17303869.6781 | -3607 | 51.1429 | 1 | -3584.4286 | 17411180.9771 | 141909.583 | 411088.701 | 4.5677 | -3584.4286 | 1 | 1 | 1264
2010-04-18 | 3.0429 | -3584.4286 | 17411180.9771 | 3.0429 | 262906.7241 | 6 | 518400 | -255493.2759 | 17155687.7012 | -3637 | 52.5714 | 1 | -3613 | 17270446.5043 | 140734.4728 | 403641.1969 | 4.4849 | -3613 | 1 | 1 | 1265
2010-04-19 | 2.0821 | -3613 | 17270446.5043 | 2.0821 | 179897.5959 | 6 | 518400 | -338502.4041 | 16931944.1002 | -3683 | 70 | 1 | -3641.5714 | 17130882.2437 | 139564.2606 | 319461.8565 | 3.5496 | -3641.5714 | 1 | 1 | 1266
2010-04-20 | 1.9555 | -3641.5714 | 17130882.2437 | 1.9555 | 168954.2704 | 6 | 518400 | -349445.7296 | 16781436.5141 | -3715 | 73.4286 | 1 | -3670.1429 | 16992483.2974 | 138398.9463 | 307353.2167 | 3.415 | -3670.1429 | 1 | 1 | 1267
2010-04-21 | 1.7732 | -3670.1429 | 16992483.2974 | 1.7732 | 153206.558 | 6 | 518400 | -365193.442 | 16627289.8554 | -3747 | 76.8571 | 1 | -3698.7143 | 16855244.7675 | 137238.53 | 290445.0879 | 3.2272 | -3698.7143 | 1 | 1 | 1268
2010-04-22 | 1.6435 | -3698.7143 | 16855244.7675 | 1.6435 | 141996.322 | 6 | 518400 | -376403.678 | 16478841.0895 | -3779 | 80.2857 | 1 | -3727.2857 | 16719161.7559 | 136083.0116 | 278079.3336 | 3.0898 | -3727.2857 | 1 | 1 | 1269
2010-04-23 | 1.6435 | -3727.2857 | 16719161.7559 | 1.6435 | 141996.322 | 6 | 518400 | -376403.678 | 16342758.0779 | -3808 | 80.7143 | 1 | -3755.8571 | 16584229.3647 | 134932.3912 | 276928.7132 | 3.077 | -3755.8571 | 1 | 1 | 1270
2010-04-24 | 2.6197 | -3755.8571 | 16584229.3647 | 2.6197 | 226340.002 | 6 | 518400 | -292059.998 | 16292169.3667 | -3819 | 63.1429 | 1 | -3784.4286 | 16450442.6959 | 133786.6687 | 360126.6708 | 4.0014 | -3784.4286 | 1 | 1 | 1271
2010-04-25 | 2.5255 | -3784.4286 | 16450442.6959 | 2.5255 | 218199.2354 | 6 | 518400 | -300200.7646 | 16150241.9314 | -3850 | 65.5714 | 1 | -3813 | 16317796.8517 | 132645.8442 | 350845.0797 | 3.8983 | -3813 | 1 | 1 | 1272
2010-04-26 | 30.2869 | -3813 | 16317796.8517 | 30.2869 | 2616789.363 | 6 | 518400 | 2098389.363 | 18416186.2147 | -3387 | -426 | 0 | -3841.5714 | 16186286.934 | 131509.9177 | 2748299.2808 | 30.5367 | -3387 | 1 | 1 | 1273
2010-04-27 | 8.3811 | -3387 | 18416034.5273 | 8.3811 | 724127.8603 | 6 | 518400 | 205727.8603 | 18621762.3875 | -3348 | -39 | 0 | -3415.5714 | 18267080.0313 | 148954.496 | 873082.3563 | 9.7009 | -3348 | 1 | 1 | 1274
2010-04-28 | 4.5412 | -3348 | 18621309.7657 | 4.5412 | 392358.2582 | 6 | 518400 | -126041.7418 | 18495268.024 | -3372 | 24 | 0 | -3376.5714 | 18470703.8259 | 150605.9399 | 542964.1981 | 6.0329 | -3372 | 1 | 1 | 1275
2010-04-29 | 3.1881 | -3372 | 18494719.2871 | 3.1881 | 275451.5119 | 6 | 518400 | -242948.4881 | 18251770.799 | -3419 | 47 | 1 | -3400.5714 | 18345130.7003 | 149588.5867 | 425040.0986 | 4.7227 | -3400.5714 | 1 | 1 | 1276
2010-04-30 | 2.7772 | -3400.5714 | 18345130.7003 | 2.7772 | 239952.4314 | 6 | 518400 | -278447.5686 | 18066683.1317 | -3455 | 54.4286 | 1 | -3429.1429 | 18196748.7422 | 148381.9581 | 388334.3895 | 4.3148 | -3429.1429 | 1 | 1 | 1277
2010-05-01 | 3.4507 | -3429.1429 | 18196748.7422 | 3.4507 | 298138.8942 | 6 | 518400 | -220261.1058 | 17976487.6364 | -3472 | 42.8571 | 1 | -3457.7143 | 18049568.5147 | 147180.2275 | 445319.1217 | 4.948 | -3457.7143 | 1 | 1 | 1278
2010-05-02 | 4.1844 | -3457.7143 | 18049568.5147 | 4.1844 | 361530.1094 | 6 | 518400 | -156869.8906 | 17892698.624 | -3489 | 31.2857 | 1 | -3486.2857 | 17903585.1198 | 145983.3949 | 507513.5042 | 5.639 | -3486.2857 | 1 | 1 | 1279
2010-05-03 | 3.4105 | -3486.2857 | 17903585.1198 | 3.4105 | 294669.0592 | 6 | 518400 | -223730.9408 | 17679854.179 | -3531 | 44.7143 | 1 | -3514.8571 | 17758793.6596 | 144791.4602 | 439460.5194 | 4.8829 | -3514.8571 | 1 | 1 | 1280
2010-05-04 | 2.9935 | -3514.8571 | 17758793.6596 | 2.9935 | 258636.158 | 6 | 518400 | -259763.842 | 17499029.8176 | -3567 | 52.1429 | 1 | -3543.4286 | 17615189.2361 | 143604.4235 | 402240.5814 | 4.4693 | -3543.4286 | 1 | 1 | 1281
2010-05-05 | 2.9456 | -3543.4286 | 17615189.2361 | 2.9456 | 254499.0471 | 6 | 518400 | -263900.9529 | 17351288.2832 | -3597 | 53.5714 | 1 | -3572 | 17472766.9515 | 142422.2847 | 396921.3318 | 4.4102 | -3572 | 1 | 1 | 1282
2010-05-06 | 2.6583 | -3572 | 17472766.9515 | 2.6583 | 229676.3818 | 6 | 518400 | -288723.6182 | 17184043.3332 | -3631 | 59 | 1 | -3600.5714 | 17331521.9076 | 141245.0439 | 370921.4256 | 4.1213 | -3600.5714 | 1 | 1 | 1283
2010-05-07 | 2.4961 | -3600.5714 | 17331521.9076 | 2.4961 | 215663.5868 | 6 | 518400 | -302736.4132 | 17028785.4944 | -3663 | 62.4286 | 1 | -3629.1429 | 17191449.2066 | 140072.701 | 355736.2878 | 3.9526 | -3629.1429 | 1 | 1 | 1284
2010-05-08 | 2.5826 | -3629.1429 | 17191449.2066 | 2.5826 | 223137.0775 | 6 | 518400 | -295262.9225 | 16896186.2841 | -3691 | 61.8571 | 1 | -3657.7143 | 17052543.9505 | 138905.2561 | 362042.3336 | 4.0227 | -3657.7143 | 1 | 1 | 1285
2010-05-09 | 2.3046 | -3657.7143 | 17052543.9505 | 2.3046 | 199115.1433 | 6 | 518400 | -319284.8567 | 16733259.0938 | -3725 | 67.2857 | 1 | -3686.2857 | 16914801.2413 | 137742.7092 | 336857.8525 | 3.7429 | -3686.2857 | 1 | 1 | 1286
2010-05-10 | 2.1825 | -3686.2857 | 16914801.2413 | 2.1825 | 188572.1833 | 6 | 518400 | -329827.8167 | 16584973.4246 | -3756 | 69.7143 | 1 | -3714.8571 | 16778216.1811 | 136585.0602 | 325157.2435 | 3.6129 | -3714.8571 | 1 | 1 | 1287
2010-05-11 | 2.0837 | -3714.8571 | 16778216.1811 | 2.0837 | 180031.0511 | 6 | 518400 | -338368.9489 | 16439847.2323 | -3787 | 72.1429 | 1 | -3743.4286 | 16642783.872 | 135432.3092 | 315463.3603 | 3.5051 | -3743.4286 | 1 | 1 | 1288
2010-05-12 | 2.0049 | -3743.4286 | 16642783.872 | 2.0049 | 173224.8365 | 6 | 518400 | -345175.1635 | 16297608.7084 | -3818 | 74.5714 | 1 | -3772 | 16508499.4159 | 134284.4561 | 307509.2926 | 3.4168 | -3772 | 1 | 1 | 1289
2010-05-13 | 2.8498 | -3772 | 16508499.4159 | 2.8498 | 246224.8253 | 6 | 518400 | -272175.1747 | 16236324.2412 | -3831 | 59 | 1 | -3800.5714 | 16375357.9149 | 133141.501 | 379366.3263 | 4.2152 | -3800.5714 | 1 | 1 | 1290
2010-05-14 | 2.7324 | -3800.5714 | 16375357.9149 | 2.7324 | 236082.2309 | 6 | 518400 | -282317.7691 | 16093040.1457 | -3862 | 61.4286 | 1 | -3829.1429 | 16243354.471 | 132003.4439 | 368085.6747 | 4.0898 | -3829.1429 | 1 | 1 | 1291
2010-05-15 | 2.3123 | -3829.1429 | 16243354.471 | 2.3123 | 199782.4192 | 6 | 518400 | -318617.5808 | 15924736.8902 | -3900 | 70.8571 | 1 | -3857.7143 | 16112484.1863 | 130870.2847 | 330652.7039 | 3.6739 | -3857.7143 | 1 | 1 | 1292
2010-05-16 | 2.1053 | -3857.7143 | 16112484.1863 | 2.1053 | 181899.4238 | 6 | 518400 | -336500.5762 | 15775983.6101 | -3933 | 75.2857 | 1 | -3886.2857 | 15982742.1629 | 129742.0235 | 311641.4473 | 3.4627 | -3886.2857 | 1 | 1 | 1293
2010-05-17 | 2.4529 | -3886.2857 | 15982742.1629 | 2.4529 | 211926.8415 | 6 | 518400 | -306473.1585 | 15676269.0044 | -3955 | 68.7143 | 1 | -3914.8571 | 15854123.5027 | 128618.6602 | 340545.5017 | 3.7838 | -3914.8571 | 1 | 1 | 1294
2010-05-18 | 2.1208 | -3914.8571 | 15854123.5027 | 2.1208 | 183233.9757 | 6 | 518400 | -335166.0243 | 15518957.4784 | -3991 | 76.1429 | 1 | -3943.4286 | 15726623.3078 | 127500.1949 | 310734.1706 | 3.4526 | -3943.4286 | 1 | 1 | 1295
2010-05-19 | 2.0034 | -3943.4286 | 15726623.3078 | 2.0034 | 173091.3813 | 6 | 518400 | -345308.6187 | 15381314.6891 | -4023 | 79.5714 | 1 | -3972 | 15600236.6803 | 126386.6275 | 299478.0088 | 3.3275 | -3972 | 1 | 1 | 1296
2010-05-20 | 2.0034 | -3972 | 15600236.6803 | 2.0034 | 173091.3813 | 6 | 518400 | -345308.6187 | 15254928.0615 | -4052 | 80 | 1 | -4000.5714 | 15474958.7221 | 125277.9581 | 298369.3394 | 3.3152 | -4000.5714 | 1 | 1 | 1297
2010-05-21 | 1.9833 | -4000.5714 | 15474958.7221 | 1.9833 | 171356.4638 | 6 | 518400 | -347043.5362 | 15127915.1859 | -4082 | 81.4286 | 1 | -4029.1429 | 15350784.5354 | 124174.1867 | 295530.6505 | 3.2837 | -4029.1429 | 1 | 1 | 1298
2010-05-22 | 1.9261 | -4029.1429 | 15350784.5354 | 1.9261 | 166418.6218 | 6 | 518400 | -351981.3782 | 14998803.1572 | -4112 | 82.8571 | 1 | -4057.7143 | 15227709.2221 | 123075.3132 | 289493.935 | 3.2166 | -4057.7143 | 1 | 1 | 1299
2010-05-23 | 1.8304 | -4057.7143 | 15227709.2221 | 1.8304 | 158144.4 | 6 | 518400 | -360255.6 | 14867453.6221 | -4143 | 85.2857 | 1 | -4086.2857 | 15105727.8844 | 121981.3377 | 280125.7377 | 3.1125 | -4086.2857 | 1 | 1 | 1300
2010-05-24 | 1.886 | -4086.2857 | 15105727.8844 | 1.886 | 162948.7868 | 6 | 518400 | -355451.2132 | 14750276.6712 | -4172 | 85.7143 | 1 | -4114.8571 | 14984835.6242 | 120892.2602 | 283841.047 | 3.1538 | -4114.8571 | 1 | 1 | 1301
2010-05-25 | 84.205 | -4114.8571 | 14984835.6242 | 84.205 | 7275309.6759 | 6 | 518400 | 6756909.6759 | 21741745.3002 | -2802 | -1312.8571 | 0 | -4143.4286 | 14865027.5436 | 119808.0806 | 7395117.7565 | 82.168 | -2802 | 1 | 0 | 1302
2010-05-26 | 86.9714 | -2802 | 21738657.3325 | 86.9714 | 7514327.921 | 6 | 518400 | 6995927.921 | 28734585.2535 | -1800 | -1002 | 0 | -2830.5714 | 21563972.9487 | 174684.3839 | 7689012.3049 | 85.4335 | -1800 | 0 | 0 | 1303
2010-05-27 | 12.4651 | -1800 | 28728098.8516 | 12.4651 | 1076983.3823 | 6 | 518400 | 558583.3823 | 29286682.2339 | -1730 | -70 | 0 | -1828.5714 | 28504573.266 | 223525.5856 | 1300508.9679 | 14.4501 | -1730 | 0 | 0 | 1304
2010-05-28 | 7.8482 | -1730 | 29282005.6693 | 7.8482 | 678085.8197 | 6 | 518400 | 159685.8197 | 29441691.489 | -1711 | -19 | 0 | -1758.5714 | 29054842.9037 | 227162.7656 | 905248.5853 | 10.0583 | -1711 | 0 | 0 | 1305
2010-05-29 | 36.3449 | -1711 | 29433895.1558 | 36.3449 | 3140200.6177 | 6 | 518400 | 2621800.6177 | 32055695.7735 | -1396 | -315 | 0 | -1739.5714 | 29205740.0827 | 228155.0731 | 3368355.6909 | 37.4262 | -1396 | 0 | 0 | 1306
2010-05-30 | 15.7459 | -1396 | 32049574.2175 | 15.7459 | 1360442.2056 | 6 | 518400 | 842042.2056 | 32891616.4231 | -1300 | -96 | 0 | -1424.5714 | 31804652.0994 | 244922.1181 | 1605364.3237 | 17.8374 | -1300 | 0 | 0 | 1307
2010-05-31 | 8.9511 | -1300 | 32883896.1706 | 8.9511 | 773372.8253 | 6 | 518400 | 254972.8253 | 33138868.9959 | -1272 | -28 | 0 | -1328.5714 | 32633745.7279 | 250150.4427 | 1023523.268 | 11.3725 | -1272 | 0 | 0 | 1308
2010-06-01 | 7.4343 | -1272 | 33130563.6109 | 7.4343 | 642319.8289 | 6 | 518400 | 123919.8289 | 33254483.4397 | -1258 | -14 | 0 | -1300.5714 | 32878877.8241 | 251685.7867 | 894005.6156 | 9.9334 | -1258 | 0 | 0 | 1309
2010-06-02 | 6.3793 | -1258 | 33254463.0282 | 6.3793 | 551169.9342 | 6 | 518400 | 32769.9342 | 33287232.9623 | -1255 | -3 | 0 | -1286.5714 | 33002007.8054 | 252455.2227 | 803625.1569 | 8.9292 | -1255 | 0 | 0 | 1310
2010-06-03 | 6.994 | -1255 | 33281062.0492 | 6.994 | 604285.0997 | 6 | 518400 | 85885.0997 | 33366947.1489 | -1246 | -9 | 0 | -1283.5714 | 33028441.7943 | 252620.2549 | 856905.3546 | 9.5212 | -1246 | 0 | 0 | 1311
2010-06-04 | 5.8696 | -1246 | 33360963.2842 | 5.8696 | 507129.7215 | 6 | 518400 | -11270.2785 | 33349693.0057 | -1248 | 2 | 0 | -1274.5714 | 33107847.6089 | 253115.6753 | 760245.3968 | 8.4472 | -1248 | 0 | 0 | 1312
2010-06-05 | 5.5776 | -1248 | 33343193.9455 | 5.5776 | 481906.6906 | 6 | 518400 | -36493.3094 | 33306700.6362 | -1253 | 5 | 0 | -1276.5714 | 33090188.4057 | 253005.5399 | 734912.2305 | 8.1657 | -1253 | 0 | 0 | 1313
2010-06-06 | 4.4408 | -1253 | 33298804.373 | 4.4408 | 383683.6709 | 6 | 518400 | -134716.3291 | 33164088.0439 | -1269 | 16 | 0 | -1281.5714 | 33046074.0667 | 252730.3063 | 636413.9772 | 7.0713 | -1269 | 0 | 0 | 1314
2010-06-07 | 18.7949 | -1269 | 33157081.7019 | 18.7949 | 1623882.7504 | 6 | 518400 | 1105482.7504 | 34262564.4523 | -1146 | -123 | 0 | -1297.5714 | 32905231.135 | 251850.5669 | 1875733.3172 | 20.8415 | -1146 | 0 | 0 | 1315
2010-06-08 | 6.9832 | -1146 | 34259311.162 | 6.9832 | 603350.9134 | 6 | 518400 | 84950.9134 | 34344262.0754 | -1137 | -9 | 0 | -1174.5714 | 34000658.1153 | 258653.0467 | 862003.9601 | 9.5778 | -1137 | 0 | 0 | 1316
2010-06-09 | 5.4432 | -1137 | 34341116.5965 | 5.4432 | 470296.0891 | 6 | 518400 | -48103.9109 | 34293012.6856 | -1143 | 6 | 0 | -1165.5714 | 34081962.2434 | 259154.3531 | 729450.4423 | 8.105 | -1143 | 0 | 0 | 1317
2010-06-10 | 5.2378 | -1143 | 34286562.0684 | 5.2378 | 452546.5489 | 6 | 518400 | -65853.4511 | 34220708.6173 | -1151 | 8 | 0 | -1171.5714 | 34027741.9735 | 258820.0949 | 711366.6437 | 7.9041 | -1151 | 0 | 0 | 1318
2010-06-11 | 7.3339 | -1151 | 34213932.0135 | 7.3339 | 633645.2415 | 6 | 518400 | 115245.2415 | 34329177.255 | -1139 | -12 | 0 | -1179.5714 | 33955557.2604 | 258374.7531 | 892019.9947 | 9.9113 | -1139 | 0 | 0 | 1319
2010-06-12 | 5.9082 | -1139 | 34322923.9422 | 5.9082 | 510466.1013 | 6 | 518400 | -7933.8987 | 34314990.0434 | -1140 | 1 | 0 | -1167.5714 | 34063881.0325 | 259042.9097 | 769509.011 | 8.5501 | -1140 | 0 | 0 | 1320
2010-06-13 | 5.0679 | -1140 | 34313830.5447 | 5.0679 | 437866.478 | 6 | 518400 | -80533.522 | 34233297.0227 | -1149 | 9 | 0 | -1168.5714 | 34054843.3477 | 258987.197 | 696853.675 | 7.7428 | -1149 | 0 | 0 | 1321
2010-06-14 | 5.539 | -1149 | 34232077.8198 | 5.539 | 478570.3109 | 6 | 518400 | -39829.6891 | 34192248.1307 | -1154 | 5 | 0 | -1177.5714 | 33973591.7673 | 258486.0526 | 737056.3635 | 8.1895 | -1154 | 0 | 0 | 1322
2010-06-15 | 7.6165 | -1154 | 34186727.9324 | 7.6165 | 658067.5413 | 6 | 518400 | 139667.5413 | 34326395.4737 | -1139 | -15 | 0 | -1182.5714 | 33928520.0834 | 258207.849 | 916275.3903 | 10.1808 | -1139 | 0 | 0 | 1323
2010-06-16 | 7.3416 | -1139 | 34322923.9422 | 7.3416 | 634312.5175 | 6 | 518400 | 115912.5175 | 34438836.4596 | -1127 | -12 | 0 | -1167.5714 | 34063881.0325 | 259042.9097 | 893355.4272 | 9.9262 | -1127 | 0 | 0 | 1324
2010-06-17 | 5.8448 | -1127 | 34432197.11 | 5.8448 | 504994.4385 | 6 | 518400 | -13405.5615 | 34418791.5485 | -1129 | 2 | 0 | -1155.5714 | 34172485.1798 | 259711.9303 | 764706.3688 | 8.4967 | -1129 | 0 | 0 | 1325
2010-06-18 | 6.2217 | -1129 | 34413965.3695 | 6.2217 | 537557.5048 | 6 | 518400 | 19157.5048 | 34433122.8743 | -1127 | -2 | 0 | -1157.5714 | 34154365.0026 | 259600.3669 | 797157.8717 | 8.8573 | -1127 | 0 | 0 | 1326
2010-06-19 | 10.213 | -1127 | 34432197.11 | 10.213 | 882405.7154 | 6 | 518400 | 364005.7154 | 34796202.8255 | -1088 | -39 | 0 | -1155.5714 | 34172485.1798 | 259711.9303 | 1142117.6457 | 12.6902 | -1088 | 0 | 0 | 1327
2010-06-20 | 11.1058 | -1088 | 34789281.5996 | 11.1058 | 959542.8152 | 6 | 518400 | 441142.8152 | 35230424.4148 | -1041 | -47 | 0 | -1116.5714 | 34527389.3855 | 261892.2141 | 1221435.0293 | 13.5715 | -1041 | 0 | 0 | 1328
2010-06-21 | 13.0737 | -1041 | 35223584.0803 | 13.0737 | 1129564.7271 | 6 | 518400 | 611164.7271 | 35834748.8074 | -976 | -65 | 0 | -1069.5714 | 34959052.2186 | 264531.8617 | 1394096.5888 | 15.49 | -976 | 0 | 0 | 1329
2010-06-22 | 8.7503 | -976 | 35831403.7703 | 8.7503 | 756023.6506 | 6 | 518400 | 237623.6506 | 36069027.4209 | -951 | -25 | 0 | -1004.5714 | 35563199.4921 | 268204.2781 | 1024227.9288 | 11.3803 | -951 | 0 | 0 | 1330
2010-06-23 | 7.5655 | -951 | 36067413.1141 | 7.5655 | 653663.52 | 6 | 518400 | 135263.52 | 36202676.6341 | -937 | -14 | 0 | -979.5714 | 35797789.6181 | 269623.496 | 923287.016 | 10.2587 | -937 | 0 | 0 | 1331
2010-06-24 | 6.7654 | -937 | 36200122.0971 | 6.7654 | 584533.7316 | 6 | 518400 | 66133.7316 | 36266255.8288 | -931 | -6 | 0 | -965.5714 | 35929702.2011 | 270419.896 | 854953.6276 | 9.4995 | -931 | 0 | 0 | 1332
2010-06-25 | 5.9283 | -931 | 36257117.0702 | 5.9283 | 512201.0187 | 6 | 518400 | -6198.9813 | 36250918.0889 | -932 | 1 | 0 | -959.5714 | 35986355.4999 | 270761.5703 | 782962.589 | 8.6996 | -932 | 0 | 0 | 1333
2010-06-26 | 6.4673 | -932 | 36247612.9174 | 6.4673 | 558776.88 | 6 | 518400 | 40376.88 | 36287989.7974 | -928 | -4 | 0 | -960.5714 | 35976908.3078 | 270704.6096 | 829481.4896 | 9.2165 | -928 | 0 | 0 | 1334
2010-06-27 | 6.3237 | -928 | 36285641.5097 | 6.3237 | 546365.5473 | 6 | 518400 | 27965.5473 | 36313607.057 | -926 | -2 | 0 | -956.5714 | 36014709.0213 | 270932.4884 | 817298.0358 | 9.0811 | -926 | 0 | 0 | 1335
2010-06-28 | 5.2687 | -926 | 36304667.7892 | 5.2687 | 455215.6527 | 6 | 518400 | -63184.3473 | 36241483.4418 | -933 | 7 | 0 | -954.5714 | 36033621.3253 | 271046.4639 | 726262.1165 | 8.0696 | -933 | 0 | 0 | 1336
2010-06-29 | 4.9042 | -933 | 36238110.7611 | 4.9042 | 423720.2278 | 6 | 518400 | -94679.7722 | 36143430.989 | -943 | 10 | 0 | -961.5714 | 35967463.1063 | 270647.6549 | 694367.8827 | 7.7152 | -943 | 0 | 0 | 1337
2010-06-30 | 5.5436 | -943 | 36143198.961 | 5.5436 | 478970.6765 | 6 | 518400 | -39429.3235 | 36103769.6375 | -948 | 5 | 0 | -971.5714 | 35873120.5233 | 270078.4377 | 749049.1142 | 8.3228 | -948 | 0 | 0 | 1338
2010-07-01 | 5.3567 | -948 | 36095817.8569 | 5.3567 | 462822.5985 | 6 | 518400 | -55577.4015 | 36040240.4554 | -954 | 6 | 0 | -976.5714 | 35826023.8028 | 269794.0541 | 732616.6526 | 8.1402 | -954 | 0 | 0 | 1339
2010-07-02 | 5.2594 | -954 | 36039026.304 | 5.2594 | 454414.9215 | 6 | 518400 | -63985.0785 | 35975041.2255 | -961 | 7 | 0 | -982.5714 | 35769573.3122 | 269452.9919 | 723867.9134 | 8.043 | -961 | 0 | 0 | 1340
2010-07-03 | 3.9851 | -961 | 35972860.1206 | 3.9851 | 344314.3899 | 6 | 518400 | -174085.6101 | 35798774.5104 | -980 | 19 | 0 | -989.5714 | 35703804.7617 | 269055.3589 | 613369.7487 | 6.8152 | -980 | 0 | 0 | 1341
2010-07-04 | 5.1158 | -980 | 35793757.6228 | 5.1158 | 442003.5889 | 6 | 518400 | -76396.4111 | 35717361.2116 | -989 | 9 | 0 | -1008.5714 | 35525780.0715 | 267977.5513 | 709981.1402 | 7.8887 | -989 | 0 | 0 | 1342
2010-07-05 | 3.3565 | -989 | 35709169.9771 | 3.3565 | 289998.1276 | 6 | 518400 | -228401.8724 | 35480768.1047 | -1014 | 25 | 0 | -1017.5714 | 35441702.2103 | 267467.7669 | 557465.8945 | 6.1941 | -1014 | 0 | 0 | 1343
2010-07-06 | 3.446 | -1014 | 35475047.2525 | 3.446 | 297738.5286 | 6 | 518400 | -220661.4714 | 35254385.7812 | -1038 | 24 | 0 | -1042.5714 | 35208993.0035 | 266054.249 | 563792.7776 | 6.2644 | -1038 | 0 | 0 | 1344
2010-07-07 | 2.3895 | -1038 | 35251453.3065 | 2.3895 | 206455.1787 | 6 | 518400 | -311944.8213 | 34939508.4853 | -1072 | 34 | 1 | -1066.5714 | 34986752.5067 | 264700.7999 | 471155.9786 | 5.2351 | -1066.5714 | 0 | 0 | 1345
2010-07-08 | 3.8894 | -1066.5714 | 34986752.5067 | 3.8894 | 336040.1681 | 6 | 518400 | -182359.8319 | 34804392.6748 | -1087 | 20.4286 | 0 | -1095.1429 | 34723658.4497 | 263094.057 | 599134.2251 | 6.657 | -1087 | 0 | 0 | 1346
2010-07-09 | 3.4476 | -1087 | 34798476.8342 | 3.4476 | 297871.9838 | 6 | 518400 | -220528.0162 | 34577948.818 | -1112 | 25 | 0 | -1115.5714 | 34536528.5953 | 261948.2389 | 559820.2227 | 6.2202 | -1112 | 0 | 0 | 1347
2010-07-10 | 2.0806 | -1112 | 34569184.6153 | 2.0806 | 179764.1408 | 6 | 518400 | -338635.8592 | 34230548.7561 | -1150 | 38 | 1 | -1140.5714 | 34308635.1943 | 260549.421 | 440313.5618 | 4.8924 | -1140.5714 | 0 | 0 | 1348
2010-07-11 | 2.8421 | -1140.5714 | 34308635.1943 | 2.8421 | 245557.5494 | 6 | 518400 | -272842.4506 | 34035792.7437 | -1171 | 30.4286 | 1 | -1169.1429 | 34049679.8305 | 258955.3639 | 504512.9132 | 5.6057 | -1169.1429 | 0 | 0 | 1349
2010-07-12 | 3.1757 | -1169.1429 | 34049679.8305 | 3.1757 | 274383.8704 | 6 | 518400 | -244016.1296 | 33805663.7009 | -1197 | 27.8571 | 0 | -1197.7143 | 33792313.6258 | 257366.2047 | 531750.0751 | 5.9083 | -1197 | 0 | 0 | 1350
2010-07-13 | 4.2168 | -1197 | 33798728.4523 | 4.2168 | 364332.6684 | 6 | 518400 | -154067.3316 | 33644661.1207 | -1215 | 18 | 0 | -1225.5714 | 33542906.962 | 255821.4903 | 620154.1586 | 6.8906 | -1215 | 0 | 0 | 1351
2010-07-14 | 2.1656 | -1215 | 33637376.5637 | 2.1656 | 187104.1762 | 6 | 518400 | -331295.8238 | 33306080.7399 | -1253 | 38 | 1 | -1243.5714 | 33382550.7203 | 254825.8434 | 441930.0196 | 4.9103 | -1243.5714 | 0 | 0 | 1352
2010-07-15 | 2.1841 | -1243.5714 | 33382550.7203 | 2.1841 | 188705.6385 | 6 | 518400 | -329694.3615 | 33052856.3588 | -1281 | 37.4286 | 1 | -1272.1429 | 33129301.2768 | 253249.4434 | 441955.0819 | 4.9106 | -1272.1429 | 0 | 0 | 1353
2010-07-16 | 1.8474 | -1272.1429 | 33129301.2768 | 1.8474 | 159612.4071 | 6 | 518400 | -358787.5929 | 32770513.6839 | -1313 | 40.8571 | 1 | -1300.7143 | 32877623.3354 | 251677.9414 | 411290.3485 | 4.5699 | -1300.7143 | 0 | 0 | 1354
2010-07-17 | 3.219 | -1300.7143 | 32877623.3354 | 3.219 | 278120.6157 | 6 | 518400 | -240279.3843 | 32637343.9511 | -1329 | 28.2857 | 0 | -1329.2857 | 32627511.9981 | 250111.3373 | 528231.953 | 5.8692 | -1329 | 0 | 0 | 1355
2010-07-18 | 2.7278 | -1329 | 32630005.3729 | 2.7278 | 235681.8653 | 6 | 518400 | -282718.1347 | 32347287.2382 | -1362 | 33 | 1 | -1357.5714 | 32381440.1489 | 248565.224 | 484247.0893 | 5.3805 | -1357.5714 | 0 | 0 | 1356
2010-07-19 | 2.2721 | -1357.5714 | 32381440.1489 | 2.2721 | 196312.5843 | 6 | 518400 | -322087.4157 | 32059352.7332 | -1395 | 37.4286 | 1 | -1386.1429 | 32134431.782 | 247008.3669 | 443320.9512 | 4.9258 | -1386.1429 | 0 | 0 | 1357
2010-07-20 | 3.5928 | -1386.1429 | 32134431.782 | 3.5928 | 310416.7716 | 6 | 518400 | -207983.2284 | 31926448.5537 | -1411 | 24.8571 | 0 | -1414.7143 | 31888975.3744 | 245456.4077 | 555873.1793 | 6.1764 | -1411 | 0 | 0 | 1358
2010-07-21 | 2.1995 | -1411 | 31920797.1167 | 2.1995 | 190040.1904 | 6 | 518400 | -328359.8096 | 31592437.3071 | -1450 | 39 | 1 | -1439.5714 | 31676686.9293 | 244110.1874 | 434150.3778 | 4.8239 | -1439.5714 | 0 | 0 | 1359
2010-07-22 | 1.8535 | -1439.5714 | 31676686.9293 | 1.8535 | 160146.2278 | 6 | 518400 | -358253.7722 | 31318433.1571 | -1482 | 42.4286 | 1 | -1468.1429 | 31434119.5419 | 242567.3874 | 402713.6153 | 4.4746 | -1468.1429 | 0 | 0 | 1360
2010-07-23 | 4.0253 | -1468.1429 | 31434119.5419 | 4.0253 | 347784.2248 | 6 | 518400 | -170615.7752 | 31263503.7667 | -1489 | 20.8571 | 0 | -1496.7143 | 31193090.0565 | 241029.4854 | 588813.7102 | 6.5424 | -1489 | 0 | 0 | 1361
2010-07-24 | 3.5696 | -1489 | 31258016.7356 | 3.5696 | 308414.9438 | 6 | 518400 | -209985.0562 | 31048031.6794 | -1514 | 25 | 0 | -1517.5714 | 31018106.8259 | 239909.9097 | 548324.8535 | 6.0925 | -1514 | 0 | 0 | 1362
2010-07-25 | 3.4275 | -1514 | 31048011.8235 | 3.4275 | 296137.0663 | 6 | 518400 | -222262.9337 | 30825748.8899 | -1541 | 27 | 0 | -1542.5714 | 30809440.4317 | 238571.3919 | 534708.4582 | 5.9412 | -1541 | 0 | 0 | 1363
2010-07-26 | 3.7426 | -1541 | 30822522.1788 | 3.7426 | 323361.9251 | 6 | 518400 | -195038.0749 | 30627484.1039 | -1565 | 24 | 0 | -1569.5714 | 30585392.1743 | 237130.0046 | 560491.9296 | 6.2277 | -1565 | 0 | 0 | 1364
2010-07-27 | 3.5341 | -1565 | 30623230.6692 | 3.5341 | 305345.4744 | 6 | 518400 | -213054.5256 | 30410176.1436 | -1591 | 26 | 0 | -1593.5714 | 30387378.2257 | 235852.4434 | 541197.9179 | 6.0133 | -1591 | 0 | 0 | 1365
2010-07-28 | 3.3302 | -1591 | 30408542.7762 | 3.3302 | 287729.3894 | 6 | 518400 | -230670.6106 | 30177872.1655 | -1620 | 29 | 1 | -1619.5714 | 30174070.4573 | 234472.3189 | 522201.7082 | 5.8022 | -1619.5714 | 0 | 0 | 1366
2010-07-29 | 3.5063 | -1619.5714 | 30174070.4573 | 3.5063 | 302943.281 | 6 | 518400 | -215456.719 | 29958613.7383 | -1646 | 26.4286 | 0 | -1648.1429 | 29941110.0813 | 232960.376 | 535903.657 | 5.9545 | -1646 | 0 | 0 | 1367
2010-07-30 | 2.649 | -1646 | 29958529.773 | 2.649 | 228875.6506 | 6 | 518400 | -289524.3494 | 29669005.4236 | -1682 | 36 | 1 | -1674.5714 | 29726963.5834 | 231566.1896 | 460441.8402 | 5.116 | -1674.5714 | 0 | 0 | 1368
2010-07-31 | 4.016 | -1674.5714 | 29726963.5834 | 4.016 | 346983.4937 | 6 | 518400 | -171416.5063 | 29555547.0771 | -1696 | 21.4286 | 0 | -1703.1429 | 29496899.9081 | 230063.6753 | 577047.169 | 6.4116 | -1696 | 0 | 0 | 1369
2010-08-01 | 6.3994 | -1696 | 29554275.2341 | 6.3994 | 552904.8516 | 6 | 518400 | 34504.8516 | 29588780.0858 | -1692 | -4 | 0 | -1724.5714 | 29325335.2303 | 228940.0039 | 781844.8555 | 8.6872 | -1692 | 0 | 0 | 1370
2010-08-02 | 139.9673 | -1692 | 29586446.3301 | 139.9673 | 12093175.4856 | 6 | 518400 | 11574775.4856 | 41161221.8157 | -441 | -1251 | 0 | -1720.5714 | 29357296.7834 | 229149.5467 | 12322325.0323 | 136.9147 | -441 | 0 | 0 | 1371
2010-08-03 | 14.816 | -441 | 41158466.2621 | 14.816 | 1280102.1813 | 6 | 518400 | 761702.1813 | 41920168.4434 | -370 | -71 | 0 | -469.5714 | 40859072.1718 | 299394.0903 | 1579496.2716 | 17.55 | -370 | 0 | 0 | 1372
2010-08-04 | 8.2205 | -370 | 41909892.8169 | 8.2205 | 710248.5205 | 6 | 518400 | 191848.5205 | 42101741.3374 | -353 | -17 | 0 | -398.5714 | 41606230.4399 | 303662.377 | 1013910.8975 | 11.2657 | -353 | 0 | 0 | 1373
2010-08-05 | 6.5909 | -353 | 42091390.6997 | 6.5909 | 569453.2952 | 6 | 518400 | 51053.2952 | 42142443.9949 | -349 | -4 | 0 | -381.5714 | 41786701.8505 | 304688.8491 | 874142.1443 | 9.7127 | -349 | 0 | 0 | 1374
2010-08-06 | 5.6162 | -349 | 42134185.0062 | 5.6162 | 485243.0704 | 6 | 518400 | -33156.9296 | 42101028.0766 | -353 | 4 | 0 | -377.5714 | 41829254.3822 | 304930.624 | 790173.6944 | 8.7797 | -353 | 0 | 0 | 1375
2010-08-07 | 5.4324 | -353 | 42091390.6997 | 5.4324 | 469361.9028 | 6 | 518400 | -49038.0972 | 42042352.6025 | -358 | 5 | 0 | -381.5714 | 41786701.8505 | 304688.8491 | 774050.7519 | 8.6006 | -358 | 0 | 0 | 1376
2010-08-08 | 4.9242 | -358 | 42037945.4724 | 4.9242 | 425455.1453 | 6 | 518400 | -92944.8547 | 41945000.6177 | -367 | 9 | 0 | -386.5714 | 41733558.7068 | 304386.7656 | 729841.9109 | 8.1094 | -367 | 0 | 0 | 1377
2010-08-09 | 4.6756 | -367 | 41941877.4203 | 4.6756 | 403968.8597 | 6 | 518400 | -114431.1403 | 41827446.2801 | -378 | 11 | 0 | -395.5714 | 41638034.0272 | 303843.3931 | 707812.2529 | 7.8646 | -378 | 0 | 0 | 1378
2010-08-10 | 3.9759 | -378 | 41824693.5656 | 3.9759 | 343513.6587 | 6 | 518400 | -174886.3413 | 41649807.2243 | -395 | 17 | 0 | -406.5714 | 41521513.6343 | 303179.9313 | 646693.59 | 7.1855 | -395 | 0 | 0 | 1379
2010-08-11 | 4.0639 | -395 | 41644094.0054 | 4.0639 | 351120.6046 | 6 | 518400 | -167279.3954 | 41476814.6099 | -411 | 16 | 0 | -423.5714 | 41341937.9962 | 302156.0091 | 653276.6137 | 7.2586 | -411 | 0 | 0 | 1380
2010-08-12 | 4.0284 | -411 | 41474674.8197 | 4.0284 | 348051.1352 | 6 | 518400 | -170348.8648 | 41304325.9549 | -428 | 17 | 0 | -439.5714 | 41173480.918 | 301193.9017 | 649245.0369 | 7.2138 | -428 | 0 | 0 | 1381
2010-08-13 | 15.8663 | -428 | 41295257.6287 | 15.8663 | 1370851.7104 | 6 | 518400 | 852451.7104 | 42147709.3391 | -348 | -80 | 0 | -456.5714 | 40995084.2831 | 300173.3456 | 1671025.056 | 18.5669 | -348 | 0 | 0 | 1382
2010-08-14 | 24.0034 | -348 | 42144888.8797 | 24.0034 | 2073893.6506 | 6 | 518400 | 1555493.6506 | 43700382.5304 | -205 | -143 | 0 | -376.5714 | 41839897.797 | 304991.0827 | 2378884.7334 | 26.4321 | -205 | 0 | 0 | 1383
2010-08-15 | 9.4237 | -205 | 43697464.0028 | 9.4237 | 814210.1134 | 6 | 518400 | 295810.1134 | 43993274.1163 | -179 | -26 | 0 | -233.5714 | 43383765.548 | 313698.4549 | 1127908.5683 | 12.5323 | -179 | 0 | 0 | 1384
2010-08-16 | 7.5347 | -179 | 43984454.1659 | 7.5347 | 650994.4162 | 6 | 518400 | 132594.4162 | 44117048.5821 | -168 | -11 | 0 | -207.5714 | 43669159.3704 | 315294.7954 | 966289.2116 | 10.7365 | -168 | 0 | 0 | 1385
2010-08-17 | 8.1154 | -168 | 44106311.3386 | 8.1154 | 701173.5676 | 6 | 518400 | 182773.5676 | 44289084.9062 | -152 | -16 | 0 | -196.5714 | 43790339.9473 | 315971.3913 | 1017144.9589 | 11.3016 | -152 | 0 | 0 | 1386
2010-08-18 | 60.8488 | -152 | 44284024.1142 | 60.8488 | 5257333.7499 | 6 | 518400 | 4738933.7499 | 49022957.8641 | 0 | -152 | 0 | -180.5714 | 43967067.2875 | 316956.8267 | 5574290.5766 | 61.9366 | 0 | 0 | 0 | 1387
2010-08-19 | 17.4527 | 0 | 46000000 | 17.4527 | 1507910.1904 | 6 | 518400 | 989510.1904 | 46989510.1904 | 0 | 0 | 0 | -28.5714 | 45673604.9287 | 326395.0713 | 1834305.2617 | 20.3812 | 0 | 0 | 0 | 1388
2010-08-20 | 8.7503 | 0 | 46000000 | 8.7503 | 756023.6506 | 6 | 518400 | 237623.6506 | 46237623.6506 | 0 | 0 | 0 | -28.5714 | 45673604.9287 | 326395.0713 | 1082418.7219 | 12.0269 | 0 | 0 | 0 | 1389
2010-08-21 | 7.7478 | 0 | 46000000 | 7.7478 | 669411.2324 | 6 | 518400 | 151011.2324 | 46151011.2324 | 0 | 0 | 0 | -28.5714 | 45673604.9287 | 326395.0713 | 995806.3037 | 11.0645 | 0 | 0 | 0 | 1390
2010-08-22 | 6.5569 | 0 | 46000000 | 6.5569 | 566517.281 | 6 | 518400 | 48117.281 | 46048117.281 | 0 | 0 | 0 | -28.5714 | 45673604.9287 | 326395.0713 | 892912.3523 | 9.9212 | 0 | 0 | 0 | 1391
2010-08-23 | 5.9128 | 0 | 46000000 | 5.9128 | 510866.4668 | 6 | 518400 | -7533.5332 | 45992466.4668 | -1 | 1 | 0 | -28.5714 | 45673604.9287 | 326395.0713 | 837261.5381 | 9.3029 | -1 | 0 | 0 | 1392
2010-08-24 | 7.374 | -1 | 45988545.9794 | 7.374 | 637115.0765 | 6 | 518400 | 118715.0765 | 46107261.0559 | 0 | -1 | 0 | -29.5714 | 45662213.4549 | 326332.5246 | 963447.601 | 10.705 | 0 | 0 | 0 | 1393
2010-08-25 | 6.143 | 0 | 46000000 | 6.143 | 530751.2901 | 6 | 518400 | 12351.2901 | 46012351.2901 | 0 | 0 | 0 | -28.5714 | 45673604.9287 | 326395.0713 | 857146.3614 | 9.5238 | 0 | 0 | 0 | 1394
2010-08-26 | 6.163 | 0 | 46000000 | 6.163 | 532486.2076 | 6 | 518400 | 14086.2076 | 46014086.2076 | 0 | 0 | 0 | -28.5714 | 45673604.9287 | 326395.0713 | 858881.2789 | 9.5431 | 0 | 0 | 0 | 1395
2010-08-27 | 6.8427 | 0 | 46000000 | 6.8427 | 591206.4911 | 6 | 518400 | 72806.4911 | 46072806.4911 | 0 | 0 | 0 | -28.5714 | 45673604.9287 | 326395.0713 | 917601.5624 | 10.1956 | 0 | 0 | 0 | 1396
2010-08-28 | 5.9174 | 0 | 46000000 | 5.9174 | 511266.8324 | 6 | 518400 | -7133.1676 | 45992866.8324 | -1 | 1 | 0 | -28.5714 | 45673604.9287 | 326395.0713 | 837661.9037 | 9.3074 | -1 | 0 | 0 | 1397
2010-08-29 | 6.0549 | -1 | 45988545.9794 | 6.0549 | 523144.3443 | 6 | 518400 | 4744.3443 | 45993290.3238 | -1 | 0 | 0 | -29.5714 | 45662213.4549 | 326332.5246 | 849476.8689 | 9.4386 | -1 | 0 | 0 | 1398
2010-08-30 | 22.4881 | -1 | 45988545.9794 | 22.4881 | 1942974.1094 | 6 | 518400 | 1424574.1094 | 47413120.0888 | 0 | -1 | 0 | -29.5714 | 45662213.4549 | 326332.5246 | 2269306.6339 | 25.2145 | 0 | 0 | 0 | 1399
2010-08-31 | 10.5544 | 0 | 46000000 | 10.5544 | 911899.3124 | 6 | 518400 | 393499.3124 | 46393499.3124 | 0 | 0 | 0 | -28.5714 | 45673604.9287 | 326395.0713 | 1238294.3837 | 13.7588 | 0 | 0 | 0 | 1400
2010-09-01 | 6.7145 | 0 | 46000000 | 6.7145 | 580129.7104 | 6 | 518400 | 61729.7104 | 46061729.7104 | 0 | 0 | 0 | -28.5714 | 45673604.9287 | 326395.0713 | 906524.7817 | 10.0725 | 0 | 0 | 0 | 1401
2010-09-02 | 6.4241 | 0 | 46000000 | 6.4241 | 555040.1347 | 6 | 518400 | 36640.1347 | 46036640.1347 | 0 | 0 | 0 | -28.5714 | 45673604.9287 | 326395.0713 | 881435.206 | 9.7937 | 0 | 0 | 0 | 1402
2010-09-03 | 6.1136 | 0 | 46000000 | 6.1136 | 528215.6415 | 6 | 518400 | 9815.6415 | 46009815.6415 | 0 | 0 | 0 | -28.5714 | 45673604.9287 | 326395.0713 | 854610.7128 | 9.4957 | 0 | 0 | 0 | 1403
2010-09-04 | 5.7908 | 0 | 46000000 | 5.7908 | 500323.5068 | 6 | 518400 | -18076.4932 | 45981923.5068 | -2 | 2 | 0 | -28.5714 | 45673604.9287 | 326395.0713 | 826718.5781 | 9.1858 | -2 | 0 | 0 | 1404
2010-09-05 | 6.0935 | -2 | 45977094.1509 | 6.0935 | 526480.7241 | 6 | 518400 | 8080.7241 | 45985174.875 | -2 | 0 | 0 | -30.5714 | 45650824.1671 | 326269.9839 | 852750.7079 | 9.475 | -2 | 0 | 0 | 1405
2010-09-06 | 14.3001 | -2 | 45977094.1509 | 14.3001 | 1235528.1478 | 6 | 518400 | 717128.1478 | 46694222.2988 | 0 | -2 | 0 | -30.5714 | 45650824.1671 | 326269.9839 | 1561798.1317 | 17.3533 | 0 | 0 | 0 | 1406
2010-09-07 | 8.7611 | 0 | 46000000 | 8.7611 | 756957.837 | 6 | 518400 | 238557.837 | 46238557.837 | 0 | 0 | 0 | -28.5714 | 45673604.9287 | 326395.0713 | 1083352.9083 | 12.0373 | 0 | 0 | 0 | 1407
2010-09-08 | 8.8862 | 0 | 46000000 | 8.8862 | 767767.7073 | 6 | 518400 | 249367.7073 | 46249367.7073 | 0 | 0 | 0 | -28.5714 | 45673604.9287 | 326395.0713 | 1094162.7786 | 12.1574 | 0 | 0 | 0 | 1408
2010-09-09 | 7.686 | 0 | 46000000 | 7.686 | 664073.0248 | 6 | 518400 | 145673.0248 | 46145673.0248 | 0 | 0 | 0 | -28.5714 | 45673604.9287 | 326395.0713 | 990468.0961 | 11.0052 | 0 | 0 | 0 | 1409
2010-09-10 | 7.4744 | 0 | 46000000 | 7.4744 | 645789.6638 | 6 | 518400 | 127389.6638 | 46127389.6638 | 0 | 0 | 0 | -28.5714 | 45673604.9287 | 326395.0713 | 972184.7351 | 10.8021 | 0 | 0 | 0 | 1410
2010-09-11 | 6.7253 | 0 | 46000000 | 6.7253 | 581063.8967 | 6 | 518400 | 62663.8967 | 46062663.8967 | 0 | 0 | 0 | -28.5714 | 45673604.9287 | 326395.0713 | 907458.968 | 10.0829 | 0 | 0 | 0 | 1411
2010-09-12 | 9.2585 | 0 | 46000000 | 9.2585 | 799930.4081 | 6 | 518400 | 281530.4081 | 46281530.4081 | 0 | 0 | 0 | -28.5714 | 45673604.9287 | 326395.0713 | 1126325.4794 | 12.5147 | 0 | 0 | 0 | 1412
2010-09-13 | 7.5949 | 0 | 46000000 | 7.5949 | 656199.1686 | 6 | 518400 | 137799.1686 | 46137799.1686 | 0 | 0 | 0 | -28.5714 | 45673604.9287 | 326395.0713 | 982594.2399 | 10.9177 | 0 | 0 | 0 | 1413
2010-09-14 | 7.2736 | 0 | 46000000 | 7.2736 | 628440.4891 | 6 | 518400 | 110040.4891 | 46110040.4891 | 0 | 0 | 0 | -28.5714 | 45673604.9287 | 326395.0713 | 954835.5604 | 10.6093 | 0 | 0 | 0 | 1414
2010-09-15 | 6.1816 | 0 | 46000000 | 6.1816 | 534087.6699 | 6 | 518400 | 15687.6699 | 46015687.6699 | 0 | 0 | 0 | -28.5714 | 45673604.9287 | 326395.0713 | 860482.7412 | 9.5609 | 0 | 0 | 0 | 1415
2010-09-16 | 5.6209 | 0 | 46000000 | 5.6209 | 485643.4359 | 6 | 518400 | -32756.5641 | 45967243.4359 | -3 | 3 | 0 | -28.5714 | 45673604.9287 | 326395.0713 | 812038.5072 | 9.0227 | -3 | 0 | 0 | 1416
2010-09-17 | 5.6456 | -3 | 45965644.5142 | 5.6456 | 487778.719 | 6 | 518400 | -30621.281 | 45935023.2332 | -6 | 3 | 0 | -31.5714 | 45639437.0651 | 326207.4491 | 813986.1681 | 9.0443 | -6 | 0 | 0 | 1417
2010-09-18 | 4.9119 | -6 | 45931308.7529 | 4.9119 | 424387.5038 | 6 | 518400 | -94012.4962 | 45837296.2567 | -15 | 9 | 0 | -34.5714 | 45605288.8719 | 326019.881 | 750407.3848 | 8.3379 | -15 | 0 | 0 | 1418
2010-09-19 | 5.1637 | -15 | 45828419.7593 | 5.1637 | 446140.6997 | 6 | 518400 | -72259.3003 | 45756160.4591 | -22 | 7 | 0 | -43.5714 | 45502962.2587 | 325457.5006 | 771598.2003 | 8.5733 | -22 | 0 | 0 | 1419
2010-09-20 | 4.7713 | -22 | 45748517.5834 | 4.7713 | 412243.0815 | 6 | 518400 | -106156.9185 | 45642360.6649 | -32 | 10 | 0 | -50.5714 | 45423497.1538 | 325020.4296 | 737263.5111 | 8.1918 | -32 | 0 | 0 | 1420
2010-09-21 | 4.5489 | -32 | 45634557.5476 | 4.5489 | 393025.5342 | 6 | 518400 | -125374.4658 | 45509183.0818 | -44 | 12 | 0 | -60.5714 | 45310160.9952 | 324396.5524 | 717422.0866 | 7.9714 | -44 | 0 | 0 | 1421
2010-09-22 | 3.8029 | -44 | 45498093.9748 | 3.8029 | 328566.6775 | 6 | 518400 | -189833.3225 | 45308260.6523 | -61 | 17 | 0 | -72.5714 | 45174445.2829 | 323648.6919 | 652215.3693 | 7.2468 | -61 | 0 | 0 | 1422
2010-09-23 | 1.903 | -61 | 45305308.6033 | 1.903 | 164416.7939 | 6 | 518400 | -353983.2061 | 44951325.3972 | -93 | 32 | 1 | -89.5714 | 44982717.9015 | 322590.7017 | 487007.4956 | 5.4112 | -89.5714 | 0 | 0 | 1423
2010-09-24 | 6.0086 | -89.5714 | 44982717.9015 | 6.0086 | 519140.6886 | 6 | 518400 | 740.6886 | 44983458.5902 | -90 | 0.42857 | 0 | -118.1429 | 44661901.4284 | 320816.4731 | 839957.1618 | 9.3329 | -90 | 0 | 0 | 1424
2010-09-25 | 7.1531 | -90 | 44977892.5596 | 7.1531 | 618030.9843 | 6 | 518400 | 99630.9843 | 45077523.5439 | -82 | -8 | 0 | -118.5714 | 44657102.6626 | 320789.897 | 938820.8813 | 10.4313 | -82 | 0 | 0 | 1425
2010-09-26 | 15.2732 | -82 | 45068031.4487 | 15.2732 | 1319604.9175 | 6 | 518400 | 801204.9175 | 45869236.3662 | -12 | -70 | 0 | -110.5714 | 44746745.282 | 321286.1667 | 1640891.0842 | 18.2321 | -12 | 0 | 0 | 1426
2010-09-27 | 14.4777 | -12 | 45862696.3811 | 14.4777 | 1250875.4947 | 6 | 518400 | 732475.4947 | 46595171.8758 | 0 | -12 | 0 | -40.5714 | 45537051.4744 | 325644.9067 | 1576520.4014 | 17.5169 | 0 | 0 | 0 | 1427
2010-09-28 | 12.0419 | 0 | 46000000 | 12.0419 | 1040416.6603 | 6 | 518400 | 522016.6603 | 46522016.6603 | 0 | 0 | 0 | -28.5714 | 45673604.9287 | 326395.0713 | 1366811.7315 | 15.1868 | 0 | 0 | 0 | 1428
2010-09-29 | 14.8438 | 0 | 46000000 | 14.8438 | 1282504.3747 | 6 | 518400 | 764104.3747 | 46764104.3747 | 0 | 0 | 0 | -28.5714 | 45673604.9287 | 326395.0713 | 1608899.446 | 17.8767 | 0 | 0 | 0 | 1429
2010-09-30 | 12.7802 | 0 | 46000000 | 12.7802 | 1104208.241 | 6 | 518400 | 585808.241 | 46585808.241 | 0 | 0 | 0 | -28.5714 | 45673604.9287 | 326395.0713 | 1430603.3123 | 15.8956 | 0 | 0 | 0 | 1430
2010-10-01 | 9.7713 | 0 | 46000000 | 9.7713 | 844237.5311 | 6 | 518400 | 325837.5311 | 46325837.5311 | 0 | 0 | 0 | -28.5714 | 45673604.9287 | 326395.0713 | 1170632.6024 | 13.007 | 0 | 0 | 0 | 1431
2010-10-02 | 7.9301 | 0 | 46000000 | 7.9301 | 685158.9448 | 6 | 518400 | 166758.9448 | 46166758.9448 | 0 | 0 | 0 | -28.5714 | 45673604.9287 | 326395.0713 | 1011554.0161 | 11.2395 | 0 | 0 | 0 | 1432
2010-10-03 | 7.6057 | 0 | 46000000 | 7.6057 | 657133.3549 | 6 | 518400 | 138733.3549 | 46138733.3549 | 0 | 0 | 0 | -28.5714 | 45673604.9287 | 326395.0713 | 983528.4262 | 10.9281 | 0 | 0 | 0 | 1433
2010-10-04 | 7.4142 | 0 | 46000000 | 7.4142 | 640584.9114 | 6 | 518400 | 122184.9114 | 46122184.9114 | 0 | 0 | 0 | -28.5714 | 45673604.9287 | 326395.0713 | 966979.9827 | 10.7442 | 0 | 0 | 0 | 1434
2010-10-05 | 6.8828 | 0 | 46000000 | 6.8828 | 594676.3261 | 6 | 518400 | 76276.3261 | 46076276.3261 | 0 | 0 | 0 | -28.5714 | 45673604.9287 | 326395.0713 | 921071.3974 | 10.2341 | 0 | 0 | 0 | 1435
2010-10-06 | 6.5168 | 0 | 46000000 | 6.5168 | 563047.4461 | 6 | 518400 | 44647.4461 | 46044647.4461 | 0 | 0 | 0 | -28.5714 | 45673604.9287 | 326395.0713 | 889442.5174 | 9.8827 | 0 | 0 | 0 | 1436
2010-10-07 | 6.4828 | 0 | 46000000 | 6.4828 | 560111.4319 | 6 | 518400 | 41711.4319 | 46041711.4319 | 0 | 0 | 0 | -28.5714 | 45673604.9287 | 326395.0713 | 886506.5032 | 9.8501 | 0 | 0 | 0 | 1437
2010-10-08 | 5.7522 | 0 | 46000000 | 5.7522 | 496987.1271 | 6 | 518400 | -21412.8729 | 45978587.1271 | -2 | 2 | 0 | -28.5714 | 45673604.9287 | 326395.0713 | 823382.1984 | 9.1487 | -2 | 0 | 0 | 1438
2010-10-09 | 9.1349 | -2 | 45977094.1509 | 9.1349 | 789253.9929 | 6 | 518400 | 270853.9929 | 46247948.1438 | 0 | -2 | 0 | -30.5714 | 45650824.1671 | 326269.9839 | 1115523.9768 | 12.3947 | 0 | 0 | 0 | 1439
2010-10-10 | 6.8041 | 0 | 46000000 | 6.8041 | 587870.1114 | 6 | 518400 | 69470.1114 | 46069470.1114 | 0 | 0 | 0 | -28.5714 | 45673604.9287 | 326395.0713 | 914265.1827 | 10.1585 | 0 | 0 | 0 | 1440
2010-10-11 | 6.6156 | 0 | 46000000 | 6.6156 | 571588.5782 | 6 | 518400 | 53188.5782 | 46053188.5782 | 0 | 0 | 0 | -28.5714 | 45673604.9287 | 326395.0713 | 897983.6495 | 9.9776 | 0 | 0 | 0 | 1441
2010-10-12 | 7.3539 | 0 | 46000000 | 7.3539 | 635380.159 | 6 | 518400 | 116980.159 | 46116980.159 | 0 | 0 | 0 | -28.5714 | 45673604.9287 | 326395.0713 | 961775.2303 | 10.6864 | 0 | 0 | 0 | 1442
2010-10-13 | 7.7478 | 0 | 46000000 | 7.7478 | 669411.2324 | 6 | 518400 | 151011.2324 | 46151011.2324 | 0 | 0 | 0 | -28.5714 | 45673604.9287 | 326395.0713 | 995806.3037 | 11.0645 | 0 | 0 | 0 | 1443
2010-10-14 | 7.7169 | 0 | 46000000 | 7.7169 | 666742.1286 | 6 | 518400 | 148342.1286 | 46148342.1286 | 0 | 0 | 0 | -28.5714 | 45673604.9287 | 326395.0713 | 993137.1999 | 11.0349 | 0 | 0 | 0 | 1444
2010-10-15 | 7.0327 | 0 | 46000000 | 7.0327 | 607621.4795 | 6 | 518400 | 89221.4795 | 46089221.4795 | 0 | 0 | 0 | -28.5714 | 45673604.9287 | 326395.0713 | 934016.5508 | 10.378 | 0 | 0 | 0 | 1445
2010-10-16 | 6.3885 | 0 | 46000000 | 6.3885 | 551970.6653 | 6 | 518400 | 33570.6653 | 46033570.6653 | 0 | 0 | 0 | -28.5714 | 45673604.9287 | 326395.0713 | 878365.7366 | 9.7596 | 0 | 0 | 0 | 1446
2010-10-17 | 8.741 | 0 | 46000000 | 8.741 | 755222.9195 | 6 | 518400 | 236822.9195 | 46236822.9195 | 0 | 0 | 0 | -28.5714 | 45673604.9287 | 326395.0713 | 1081617.9908 | 12.018 | 0 | 0 | 0 | 1447
2010-10-18 | 5.9761 | 0 | 46000000 | 5.9761 | 516338.1296 | 6 | 518400 | -2061.8704 | 45997938.1296 | -1 | 1 | 0 | -28.5714 | 45673604.9287 | 326395.0713 | 842733.2009 | 9.3637 | -1 | 0 | 0 | 1448
2010-10-19 | 5.3367 | -1 | 45988545.9794 | 5.3367 | 461087.681 | 6 | 518400 | -57312.319 | 45931233.6605 | -7 | 6 | 0 | -29.5714 | 45662213.4549 | 326332.5246 | 787420.2056 | 8.7491 | -7 | 0 | 0 | 1449
2010-10-20 | 5.2208 | -7 | 45919867.8814 | 5.2208 | 451078.5418 | 6 | 518400 | -67321.4582 | 45852546.4232 | -13 | 6 | 0 | -35.5714 | 45593910.5111 | 325957.3703 | 777035.9121 | 8.6337 | -13 | 0 | 0 | 1450
2010-10-21 | 12.4388 | -13 | 45851268.6511 | 12.4388 | 1074714.6441 | 6 | 518400 | 556314.6441 | 46407583.2951 | 0 | -13 | 0 | -41.5714 | 45525686.2191 | 325582.432 | 1400297.0761 | 15.5589 | 0 | 0 | 0 | 1451
2010-10-22 | 9.2507 | 0 | 46000000 | 9.2507 | 799263.1322 | 6 | 518400 | 280863.1322 | 46280863.1322 | 0 | 0 | 0 | -28.5714 | 45673604.9287 | 326395.0713 | 1125658.2034 | 12.5073 | 0 | 0 | 0 | 1452
2010-10-23 | 13.0876 | 0 | 46000000 | 13.0876 | 1130765.8238 | 6 | 518400 | 612365.8238 | 46612365.8238 | 0 | 0 | 0 | -28.5714 | 45673604.9287 | 326395.0713 | 1457160.8951 | 16.1907 | 0 | 0 | 0 | 1453
2010-10-24 | 8.5526 | 0 | 46000000 | 8.5526 | 738941.3863 | 6 | 518400 | 220541.3863 | 46220541.3863 | 0 | 0 | 0 | -28.5714 | 45673604.9287 | 326395.0713 | 1065336.4576 | 11.8371 | 0 | 0 | 0 | 1454
2010-10-25 | 8.5912 | 0 | 46000000 | 8.5912 | 742277.7661 | 6 | 518400 | 223877.7661 | 46223877.7661 | 0 | 0 | 0 | -28.5714 | 45673604.9287 | 326395.0713 | 1068672.8374 | 11.8741 | 0 | 0 | 0 | 1455
2010-10-26 | 6.7747 | 0 | 46000000 | 6.7747 | 585334.4628 | 6 | 518400 | 66934.4628 | 46066934.4628 | 0 | 0 | 0 | -28.5714 | 45673604.9287 | 326395.0713 | 911729.5341 | 10.1303 | 0 | 0 | 0 | 1456
2010-10-27 | 5.9761 | 0 | 46000000 | 5.9761 | 516338.1296 | 6 | 518400 | -2061.8704 | 45997938.1296 | -1 | 1 | 0 | -28.5714 | 45673604.9287 | 326395.0713 | 842733.2009 | 9.3637 | -1 | 0 | 0 | 1457
2010-10-28 | 8.4475 | -1 | 45988545.9794 | 8.4475 | 729866.4334 | 6 | 518400 | 211466.4334 | 46200012.4129 | 0 | -1 | 0 | -29.5714 | 45662213.4549 | 326332.5246 | 1056198.958 | 11.7355 | 0 | 0 | 0 | 1458
2010-10-29 | 6.6851 | 0 | 46000000 | 6.6851 | 577594.0618 | 6 | 518400 | 59194.0618 | 46059194.0618 | 0 | 0 | 0 | -28.5714 | 45673604.9287 | 326395.0713 | 903989.1331 | 10.0443 | 0 | 0 | 0 | 1459
2010-10-30 | 5.3892 | 0 | 46000000 | 5.3892 | 465625.1575 | 6 | 518400 | -52774.8425 | 45947225.1575 | -5 | 5 | 0 | -28.5714 | 45673604.9287 | 326395.0713 | 792020.2288 | 8.8002 | -5 | 0 | 0 | 1460
2010-10-31 | 4.8223 | -5 | 45942751.8154 | 4.8223 | 416647.1028 | 6 | 518400 | -101752.8972 | 45840998.9182 | -14 | 9 | 0 | -33.5714 | 45616669.4177 | 326082.3977 | 742729.5005 | 8.2526 | -14 | 0 | 0 | 1461
2010-11-01 | 4.4176 | -14 | 45839843.1105 | 4.4176 | 381681.843 | 6 | 518400 | -136718.157 | 45703124.9536 | -26 | 12 | 0 | -42.5714 | 45514323.1473 | 325519.9633 | 707201.8063 | 7.8578 | -26 | 0 | 0 | 1462
2010-11-02 | 4.138 | -26 | 45702907.3294 | 4.138 | 357526.4537 | 6 | 518400 | -160873.5463 | 45542033.783 | -41 | 15 | 0 | -54.5714 | 45378136.5227 | 324770.8067 | 682297.2604 | 7.5811 | -41 | 0 | 0 | 1463
2010-11-03 | 3.8245 | -41 | 45532180.3833 | 3.8245 | 330435.0501 | 6 | 518400 | -187964.9499 | 45344215.4335 | -58 | 17 | 0 | -69.5714 | 45208344.8073 | 323835.576 | 654270.6261 | 7.2697 | -58 | 0 | 0 | 1464
2010-11-04 | 3.8075 | -58 | 45339283.7538 | 3.8075 | 328967.043 | 6 | 518400 | -189432.957 | 45149850.7968 | -75 | 17 | 0 | -86.5714 | 45016506.4739 | 322777.2799 | 651744.3229 | 7.2416 | -75 | 0 | 0 | 1465
2010-11-05 | 4.1427 | -75 | 45147017.1615 | 4.1427 | 357926.8192 | 6 | 518400 | -160473.1808 | 44986543.9808 | -90 | 15 | 0 | -103.5714 | 44825296.4438 | 321720.7177 | 679647.537 | 7.5516 | -90 | 0 | 0 | 1466
2010-11-06 | 4.1164 | -90 | 44977892.5596 | 4.1164 | 355658.081 | 6 | 518400 | -162741.919 | 44815150.6406 | -105 | 15 | 0 | -118.5714 | 44657102.6626 | 320789.897 | 676447.978 | 7.5161 | -105 | 0 | 0 | 1467
2010-11-07 | 3.4538 | -105 | 44809256.9591 | 3.4538 | 298405.8046 | 6 | 518400 | -219994.1954 | 44589262.7637 | -125 | 20 | 0 | -133.5714 | 44489396.5328 | 319860.4263 | 618266.2308 | 6.8696 | -125 | 0 | 0 | 1468
2010-11-08 | 3.1309 | -125 | 44585168.9359 | 3.1309 | 270513.6699 | 6 | 518400 | -247886.3301 | 44337282.6057 | -148 | 23 | 0 | -153.5714 | 44266545.7039 | 318623.232 | 589136.9019 | 6.546 | -148 | 0 | 0 | 1469
2010-11-09 | 2.9997 | -148 | 44328538.6873 | 2.9997 | 259169.9787 | 6 | 518400 | -259230.0213 | 44069308.6661 | -172 | 24 | 0 | -176.5714 | 44011335.2618 | 317203.4256 | 576373.4043 | 6.4041 | -172 | 0 | 0 | 1470
2010-11-10 | 2.8174 | -172 | 44061969.4567 | 2.8174 | 243422.2663 | 6 | 518400 | -274977.7337 | 43786991.723 | -197 | 25 | 0 | -200.5714 | 43746244.1842 | 315725.2724 | 559147.5388 | 6.2128 | -197 | 0 | 0 | 1471
2010-11-11 | 2.7571 | -197 | 43785613.7553 | 2.7571 | 238217.5139 | 6 | 518400 | -280182.4861 | 43505431.2693 | -223 | 26 | 0 | -225.5714 | 43471424.5508 | 314189.2046 | 552406.7185 | 6.1379 | -223 | 0 | 0 | 1472
2010-11-12 | 2.9456 | -223 | 43499629.8064 | 2.9456 | 254499.0471 | 6 | 518400 | -263900.9529 | 43235728.8534 | -248 | 25 | 0 | -251.5714 | 43187034.1344 | 312595.672 | 567094.7191 | 6.3011 | -248 | 0 | 0 | 1473
2010-11-13 | 2.6027 | -248 | 43226012.9835 | 2.6027 | 224871.9949 | 6 | 518400 | -293528.0051 | 42932484.9785 | -275 | 27 | 0 | -276.5714 | 42914945.7294 | 311067.2541 | 535939.2491 | 5.9549 | -275 | 0 | 0 | 1474
2010-11-14 | 4.7049 | -275 | 42932009.1089 | 4.7049 | 406504.5084 | 6 | 518400 | -111895.4916 | 42820113.6173 | -286 | 11 | 0 | -303.5714 | 42622588.3341 | 309420.7749 | 715925.2832 | 7.9547 | -286 | 0 | 0 | 1475
2010-11-15 | 2.6861 | -286 | 42812676.0951 | 2.6861 | 232078.5752 | 6 | 518400 | -286321.4248 | 42526354.6703 | -313 | 27 | 0 | -314.5714 | 42503924.8541 | 308751.241 | 540829.8162 | 6.0092 | -313 | 0 | 0 | 1476
2010-11-16 | 2.9116 | -313 | 42520861.0222 | 2.9116 | 251563.0329 | 6 | 518400 | -266836.9671 | 42254024.0551 | -338 | 25 | 0 | -341.5714 | 42213750.1045 | 307110.9177 | 558673.9506 | 6.2075 | -338 | 0 | 0 | 1477
2010-11-17 | 2.5563 | -338 | 42252044.2031 | 2.5563 | 220868.3392 | 6 | 518400 | -297531.6608 | 41954512.5424 | -366 | 28 | 0 | -366.5714 | 41946448.2033 | 305595.9999 | 526464.3391 | 5.8496 | -366 | 0 | 0 | 1478
2010-11-18 | 2.7386 | -366 | 41952543.1849 | 2.7386 | 236616.0516 | 6 | 518400 | -281783.9484 | 41670759.2365 | -393 | 27 | 0 | -394.5714 | 41648639.441 | 303903.7439 | 540519.7955 | 6.0058 | -393 | 0 | 0 | 1479
2010-11-19 | 3.0352 | -393 | 41665309.3532 | 3.0352 | 262239.4481 | 6 | 518400 | -256160.5519 | 41409148.8013 | -418 | 25 | 0 | -421.5714 | 41363032.9726 | 302276.3806 | 564515.8287 | 6.2724 | -418 | 0 | 0 | 1480
2010-11-20 | 12.7045 | -418 | 41400723.5041 | 12.7045 | 1097668.9367 | 6 | 518400 | 579268.9367 | 41979992.4408 | -364 | -54 | 0 | -446.5714 | 41099950.0414 | 300773.4627 | 1398442.3994 | 15.5382 | -364 | 0 | 0 | 1481
2010-11-21 | 4.4686 | -364 | 41973881.0602 | 4.4686 | 386085.8643 | 6 | 518400 | -132314.1357 | 41841566.9246 | -377 | 13 | 0 | -392.5714 | 41669856.597 | 304024.4633 | 690110.3276 | 7.6679 | -377 | 0 | 0 | 1482
2010-11-22 | 4.2585 | -377 | 41835336.0748 | 4.2585 | 367935.9585 | 6 | 518400 | -150464.0415 | 41684872.0333 | -392 | 15 | 0 | -405.5714 | 41532095.8588 | 303240.216 | 671176.1745 | 7.4575 | -392 | 0 | 0 | 1483
2010-11-23 | 3.1232 | -392 | 41675920.1915 | 3.1232 | 269846.3939 | 6 | 518400 | -248553.6061 | 41427366.5854 | -416 | 24 | 0 | -420.5714 | 41373583.6162 | 302336.5753 | 572182.9692 | 6.3576 | -416 | 0 | 0 | 1484
2010-11-24 | 2.7062 | -416 | 41421841.926 | 2.7062 | 233813.4927 | 6 | 518400 | -284586.5073 | 41137255.4186 | -444 | 28 | 0 | -444.5714 | 41120948.3678 | 300893.5581 | 534707.0508 | 5.9412 | -444 | 0 | 0 | 1485
2010-11-25 | 2.5007 | -444 | 41126949.4316 | 2.5007 | 216063.9524 | 6 | 518400 | -302336.0476 | 40824613.384 | -473 | 29 | 1 | -472.5714 | 40827735.0255 | 299214.4061 | 515278.3586 | 5.7253 | -472.5714 | 0 | 0 | 1486
2010-11-26 | 2.5085 | -472.5714 | 40827735.0255 | 2.5085 | 216731.2284 | 6 | 518400 | -301668.7716 | 40526066.2538 | -502 | 29.4286 | 1 | -501.1429 | 40530229.1907 | 297505.8347 | 514237.0631 | 5.7137 | -501.1429 | 0 | 0 | 1487
2010-11-27 | 2.3571 | -501.1429 | 40530229.1907 | 2.3571 | 203652.6197 | 6 | 518400 | -314747.3803 | 40215481.8105 | -532 | 30.8571 | 1 | -529.7143 | 40234427.0295 | 295802.1612 | 499454.781 | 5.5495 | -529.7143 | 0 | 0 | 1488
2010-11-28 | 2.2304 | -529.7143 | 40234427.0295 | 2.2304 | 192709.2942 | 6 | 518400 | -325690.7058 | 39908736.3237 | -562 | 32.2857 | 1 | -558.2857 | 39940323.6438 | 294103.3857 | 486812.6799 | 5.409 | -558.2857 | 0 | 0 | 1489
2010-11-29 | 2.0868 | -558.2857 | 39940323.6438 | 2.0868 | 180297.9615 | 6 | 518400 | -338102.0385 | 39602221.6053 | -592 | 33.7143 | 1 | -586.8571 | 39647914.1356 | 292409.5082 | 472707.4697 | 5.2523 | -586.8571 | 0 | 0 | 1490
2010-11-30 | 1.9864 | -586.8571 | 39647914.1356 | 1.9864 | 171623.3742 | 6 | 518400 | -346776.6258 | 39301137.5097 | -621 | 34.1429 | 1 | -615.4286 | 39357193.607 | 290720.5286 | 462343.9028 | 5.1372 | -615.4286 | 0 | 0 | 1491
2010-12-01 | 2.0173 | -615.4286 | 39357193.607 | 2.0173 | 174292.478 | 6 | 518400 | -344107.522 | 39013086.0849 | -650 | 34.5714 | 1 | -644 | 39068157.16 | 289036.447 | 463328.9249 | 5.1481 | -644 | 0 | 0 | 1492
2010-12-02 | 1.991 | -644 | 39068157.16 | 1.991 | 172023.7397 | 6 | 518400 | -346376.2603 | 38721780.8998 | -679 | 35 | 1 | -672.5714 | 38780799.8967 | 287357.2633 | 459381.003 | 5.1042 | -672.5714 | 0 | 0 | 1493
2010-12-03 | 1.8659 | -672.5714 | 38780799.8967 | 1.8659 | 161213.8694 | 6 | 518400 | -357186.1306 | 38423613.7661 | -709 | 36.4286 | 1 | -701.1429 | 38495116.9191 | 285682.9776 | 446896.8469 | 4.9655 | -701.1429 | 0 | 0 | 1494
2010-12-04 | 1.7609 | -701.1429 | 38495116.9191 | 1.7609 | 152138.9165 | 6 | 518400 | -366261.0835 | 38128855.8356 | -739 | 37.8571 | 1 | -729.7143 | 38211103.3293 | 284013.5898 | 436152.5063 | 4.8461 | -729.7143 | 0 | 0 | 1495
2010-12-05 | 1.696 | -729.7143 | 38211103.3293 | 1.696 | 146533.7985 | 6 | 518400 | -371866.2015 | 37839237.1278 | -768 | 38.2857 | 1 | -758.2857 | 37928754.2293 | 282349.1 | 428882.8985 | 4.7654 | -758.2857 | 0 | 0 | 1496
2010-12-06 | 2.2938 | -758.2857 | 37928754.2293 | 2.2938 | 198180.957 | 6 | 518400 | -320219.043 | 37608535.1863 | -791 | 32.7143 | 1 | -786.8571 | 37648064.7211 | 280689.5082 | 478870.4651 | 5.3208 | -786.8571 | 0 | 0 | 1497
2010-12-07 | 2.5563 | -786.8571 | 37648064.7211 | 2.5563 | 220868.3392 | 6 | 518400 | -297531.6608 | 37350533.0604 | -818 | 31.1429 | 1 | -815.4286 | 37369029.9068 | 279034.8143 | 499903.1536 | 5.5545 | -815.4286 | 0 | 0 | 1498
2010-12-08 | 2.2443 | -815.4286 | 37369029.9068 | 2.2443 | 193910.3909 | 6 | 518400 | -324489.6091 | 37044540.2977 | -849 | 33.5714 | 1 | -844 | 37091644.8884 | 277385.0184 | 471295.4093 | 5.2366 | -844 | 0 | 0 | 1499
2010-12-09 | 1.9462 | -844 | 37091644.8884 | 1.9462 | 168153.5392 | 6 | 518400 | -350246.4608 | 36741398.4276 | -881 | 37 | 1 | -872.5714 | 36815904.768 | 275740.1204 | 443893.6597 | 4.9322 | -872.5714 | 0 | 0 | 1500
2010-12-10 | 1.7856 | -872.5714 | 36815904.768 | 1.7856 | 154274.1995 | 6 | 518400 | -364125.8005 | 36451778.9675 | -911 | 38.4286 | 1 | -901.1429 | 36541804.6475 | 274100.1204 | 428374.3199 | 4.7597 | -901.1429 | 0 | 0 | 1501
2010-12-11 | 3.6762 | -901.1429 | 36541804.6475 | 3.6762 | 317623.3519 | 6 | 518400 | -200776.6481 | 36341027.9994 | -923 | 21.8571 | 0 | -929.7143 | 36269339.6292 | 272465.0184 | 590088.3703 | 6.5565 | -923 | 0 | 0 | 1502
2010-12-12 | 2.042 | -923 | 36333222.1923 | 2.042 | 176427.761 | 6 | 518400 | -341972.239 | 35991249.9533 | -960 | 37 | 1 | -951.5714 | 36062004.7203 | 271217.472 | 447645.233 | 4.9738 | -951.5714 | 0 | 0 | 1503
2010-12-13 | 1.8412 | -951.5714 | 36062004.7203 | 1.8412 | 159078.5863 | 6 | 518400 | -359321.4137 | 35702683.3066 | -990 | 38.4286 | 1 | -980.1429 | 35792413.7054 | 269591.0149 | 428669.6012 | 4.763 | -980.1429 | 0 | 0 | 1504
2010-12-14 | 4.6771 | -980.1429 | 35792413.7054 | 4.6771 | 404102.3149 | 6 | 518400 | -114297.6851 | 35678116.0203 | -993 | 12.8571 | 0 | -1008.7143 | 35524444.2497 | 267969.4557 | 672071.7706 | 7.4675 | -993 | 0 | 0 | 1505
2010-12-15 | 2.3741 | -993 | 35671627.0754 | 2.3741 | 205120.6268 | 6 | 518400 | -313279.3732 | 35358347.7022 | -1027 | 34 | 1 | -1021.5714 | 35404385.7233 | 267241.352 | 472361.9788 | 5.2485 | -1021.5714 | 0 | 0 | 1506
2010-12-16 | 2.0358 | -1021.5714 | 35404385.7233 | 2.0358 | 175893.9403 | 6 | 518400 | -342506.0597 | 35061879.6636 | -1059 | 37.4286 | 1 | -1050.1429 | 35138758.8285 | 265626.8949 | 441520.8351 | 4.9058 | -1050.1429 | 0 | 0 | 1507
2010-12-17 | 1.94 | -1050.1429 | 35138758.8285 | 1.94 | 167619.7185 | 6 | 518400 | -350780.2815 | 34787978.547 | -1089 | 38.8571 | 1 | -1078.7143 | 34874741.4928 | 264017.3357 | 431637.0542 | 4.796 | -1078.7143 | 0 | 0 | 1508
2010-12-18 | 1.8412 | -1078.7143 | 34874741.4928 | 1.8412 | 159078.5863 | 6 | 518400 | -359321.4137 | 34515420.0791 | -1118 | 39.2857 | 1 | -1107.2857 | 34612328.8184 | 262412.6745 | 421491.2608 | 4.6832 | -1107.2857 | 0 | 0 | 1509
2010-12-19 | 1.8443 | -1107.2857 | 34612328.8184 | 1.8443 | 159345.4967 | 6 | 518400 | -359054.5033 | 34253274.3151 | -1147 | 39.7143 | 1 | -1135.8571 | 34351515.9072 | 260812.9112 | 420158.4079 | 4.6684 | -1135.8571 | 0 | 0 | 1510
2010-12-20 | 1.6852 | -1135.8571 | 34351515.9072 | 1.6852 | 145599.6122 | 6 | 518400 | -372800.3878 | 33978715.5193 | -1178 | 42.1429 | 1 | -1164.4286 | 34092297.8613 | 259218.0459 | 404817.658 | 4.498 | -1164.4286 | 0 | 0 | 1511
2010-12-21 | 1.5709 | -1164.4286 | 34092297.8613 | 1.5709 | 135723.9281 | 6 | 518400 | -382676.0719 | 33709621.7894 | -1207 | 42.5714 | 1 | -1193 | 33834669.7828 | 257628.0785 | 393352.0066 | 4.3706 | -1193 | 0 | 0 | 1512
2010-12-22 | 1.3917 | -1193 | 33834669.7828 | 1.3917 | 120243.1261 | 6 | 518400 | -398156.8739 | 33436512.9088 | -1238 | 45 | 1 | -1221.5714 | 33578626.7736 | 256043.0091 | 376286.1352 | 4.181 | -1221.5714 | 0 | 0 | 1513
2010-12-23 | 1.6666 | -1221.5714 | 33578626.7736 | 1.6666 | 143998.1499 | 6 | 518400 | -374401.8501 | 33204224.9235 | -1264 | 42.4286 | 1 | -1250.1429 | 33324163.9359 | 254462.8377 | 398460.9876 | 4.4273 | -1250.1429 | 0 | 0 | 1514
2010-12-24 | 1.696 | -1250.1429 | 33324163.9359 | 1.696 | 146533.7985 | 6 | 518400 | -371866.2015 | 32952297.7344 | -1293 | 42.8571 | 1 | -1278.7143 | 33071276.3716 | 252887.5642 | 399421.3627 | 4.438 | -1278.7143 | 0 | 0 | 1515
2010-12-25 | 1.7856 | -1278.7143 | 33071276.3716 | 1.7856 | 154274.1995 | 6 | 518400 | -364125.8005 | 32707150.5711 | -1321 | 42.2857 | 1 | -1307.2857 | 32819959.1829 | 251317.1887 | 405591.3882 | 4.5066 | -1307.2857 | 0 | 0 | 1516
2010-12-26 | 1.5678 | -1307.2857 | 32819959.1829 | 1.5678 | 135457.0177 | 6 | 518400 | -382942.9823 | 32437016.2006 | -1352 | 44.7143 | 1 | -1335.8571 | 32570207.4717 | 249751.7112 | 385208.7289 | 4.2801 | -1335.8571 | 0 | 0 | 1517
2010-12-27 | 1.4025 | -1335.8571 | 32570207.4717 | 1.4025 | 121177.3124 | 6 | 518400 | -397222.6876 | 32172984.7841 | -1382 | 46.1429 | 1 | -1364.4286 | 32322016.3401 | 248191.1316 | 369368.444 | 4.1041 | -1364.4286 | 0 | 0 | 1518
2010-12-28 | 72.1137 | -1364.4286 | 32322016.3401 | 72.1137 | 6230622.4496 | 6 | 518400 | 5712222.4496 | 38034238.7897 | -748 | -616.4286 | 0 | -1393 | 32075380.8902 | 246635.45 | 6477257.8996 | 71.9695 | -748 | 0 | 0 | 1519
2010-12-29 | 6.2897 | -748 | 38030208.4645 | 6.2897 | 543429.5332 | 6 | 518400 | 25029.5332 | 38055237.9977 | -746 | -2 | 0 | -776.5714 | 37748922.0675 | 281286.397 | 824715.9302 | 9.1635 | -746 | 0 | 0 | 1520
2010-12-30 | 3.4198 | -746 | 38049960.6732 | 3.4198 | 295469.7904 | 6 | 518400 | -222930.2096 | 37827030.4636 | -769 | 23 | 0 | -774.5714 | 37768558.1408 | 281402.5324 | 576872.3228 | 6.4097 | -769 | 0 | 0 | 1521
2010-12-31 | 2.8158 | -769 | 37823301.4434 | 2.8158 | 243288.8111 | 6 | 518400 | -275111.1889 | 37548190.2545 | -798 | 29 | 1 | -797.5714 | 37543233.0194 | 280068.424 | 523357.2351 | 5.8151 | -797.5714 | 0 | 0 | 1522
2011-01-01 | 2.6629 | -797.5714 | 37543233.0194 | 2.6629 | 230076.7473 | 6 | 518400 | -288323.2527 | 37254909.7667 | -828 | 30.4286 | 1 | -826.1429 | 37264817.4525 | 278415.5669 | 508492.3142 | 5.6499 | -826.1429 | 0 | 0 | 1523
2011-01-02 | 2.3092 | -826.1429 | 37264817.4525 | 2.3092 | 199515.5089 | 6 | 518400 | -318884.4911 | 36945932.9614 | -860 | 33.8571 | 1 | -854.7143 | 36988049.8448 | 276767.6077 | 476283.1165 | 5.292 | -854.7143 | 0 | 0 | 1524
2011-01-03 | 43.5954 | -854.7143 | 36988049.8448 | 43.5954 | 3766639.279 | 6 | 518400 | 3248239.279 | 40236289.1238 | -530 | -324.7143 | 0 | -883.2857 | 36712925.2984 | 275124.5465 | 4041763.8254 | 44.9085 | -530 | 0 | 0 | 1525
2011-01-04 | 4.6138 | -530 | 40231477.5949 | 4.6138 | 398630.6522 | 6 | 518400 | -119769.3478 | 40111708.247 | -542 | 12 | 0 | -558.5714 | 39937391.1721 | 294086.4227 | 692717.0749 | 7.6969 | -542 | 0 | 0 | 1526
2011-01-05 | 3.4028 | -542 | 40107754.6748 | 3.4028 | 294001.7833 | 6 | 518400 | -224398.2167 | 39883356.4581 | -564 | 22 | 0 | -570.5714 | 39814380.2567 | 293374.4181 | 587376.2014 | 6.5264 | -564 | 0 | 0 | 1527
2011-01-06 | 3.5434 | -564 | 39881706.3886 | 3.5434 | 306146.2056 | 6 | 518400 | -212253.7944 | 39669452.5942 | -585 | 21 | 0 | -592.5714 | 39589635.0682 | 292071.3204 | 598217.526 | 6.6469 | -585 | 0 | 0 | 1528
2011-01-07 | 4.8378 | -585 | 39666869.3769 | 4.8378 | 417981.6547 | 6 | 518400 | -100418.3453 | 39566451.0316 | -595 | 10 | 0 | -613.5714 | 39376039.2135 | 290830.1634 | 708811.8181 | 7.8757 | -595 | 0 | 0 | 1529
2011-01-08 | 3.9202 | -595 | 39564886.9128 | 3.9202 | 338709.2719 | 6 | 518400 | -179690.7281 | 39385196.1847 | -613 | 18 | 0 | -623.5714 | 39274646.8465 | 290240.0663 | 628949.3382 | 6.9883 | -613 | 0 | 0 | 1530
2011-01-09 | 2.9765 | -613 | 39381839.2933 | 2.9765 | 257168.1509 | 6 | 518400 | -261231.8491 | 39120607.4442 | -639 | 26 | 0 | -641.5714 | 39092659.8899 | 289179.4034 | 546347.5543 | 6.0705 | -639 | 0 | 0 | 1531
2011-01-10 | 2.6135 | -639 | 39118617.1837 | 2.6135 | 225806.1813 | 6 | 518400 | -292593.8187 | 38826023.3649 | -669 | 30 | 1 | -667.5714 | 38830966.4168 | 287650.7669 | 513456.9481 | 5.7051 | -667.5714 | 0 | 0 | 1532
2011-01-11 | 2.4328 | -667.5714 | 38830966.4168 | 2.4328 | 210191.9241 | 6 | 518400 | -308208.0759 | 38522758.3409 | -699 | 31.4286 | 1 | -696.1429 | 38544990.7928 | 285975.624 | 496167.5481 | 5.513 | -696.1429 | 0 | 0 | 1533
2011-01-12 | 2.4359 | -696.1429 | 38544990.7928 | 2.4359 | 210458.8344 | 6 | 518400 | -307941.1656 | 38237049.6272 | -728 | 31.8571 | 1 | -724.7143 | 38260685.4137 | 284305.3791 | 494764.2135 | 5.4974 | -724.7143 | 0 | 0 | 1534
2011-01-13 | 2.6197 | -724.7143 | 38260685.4137 | 2.6197 | 226340.002 | 6 | 518400 | -292059.998 | 37968625.4157 | -755 | 30.2857 | 1 | -753.2857 | 37978045.3815 | 282640.0322 | 508980.0342 | 5.6553 | -753.2857 | 0 | 0 | 1535
2011-01-14 | 2.3447 | -753.2857 | 37978045.3815 | 2.3447 | 202584.9782 | 6 | 518400 | -315815.0218 | 37662230.3598 | -786 | 32.7143 | 1 | -781.8571 | 37697065.7983 | 280979.5832 | 483564.5614 | 5.3729 | -781.8571 | 0 | 0 | 1536
2011-01-15 | 2.1208 | -781.8571 | 37697065.7983 | 2.1208 | 183233.9757 | 6 | 518400 | -335166.0243 | 37361899.774 | -817 | 35.1429 | 1 | -810.4286 | 37417741.7662 | 279324.0322 | 462558.0079 | 5.1395 | -810.4286 | 0 | 0 | 1537
2011-01-16 | 2.11 | -810.4286 | 37417741.7662 | 2.11 | 182299.7894 | 6 | 518400 | -336100.2106 | 37081641.5555 | -846 | 35.5714 | 1 | -839 | 37140068.3871 | 277673.3791 | 459973.1685 | 5.1108 | -839 | 0 | 0 | 1538
2011-01-17 | 2.2304 | -839 | 37140068.3871 | 2.2304 | 192709.2942 | 6 | 518400 | -325690.7058 | 36814377.6813 | -873 | 34 | 1 | -867.5714 | 36864040.7631 | 276027.624 | 468736.9182 | 5.2082 | -867.5714 | 0 | 0 | 1539
2011-01-18 | 1.9586 | -867.5714 | 36864040.7631 | 1.9586 | 169221.1808 | 6 | 518400 | -349178.8192 | 36514861.9438 | -904 | 36.4286 | 1 | -896.1429 | 36589653.9962 | 274386.7669 | 443607.9476 | 4.929 | -896.1429 | 0 | 0 | 1540
2011-01-19 | 7.7679 | -896.1429 | 36589653.9962 | 7.7679 | 671146.1499 | 6 | 518400 | 152746.1499 | 36742400.1461 | -881 | -15.1429 | 0 | -924.7143 | 36316903.1885 | 272750.8077 | 943896.9576 | 10.4877 | -881 | 0 | 0 | 1541
2011-01-20 | 4.7713 | -881 | 36734874.9128 | 4.7713 | 412243.0815 | 6 | 518400 | -106156.9185 | 36628717.9943 | -893 | 12 | 0 | -909.5714 | 36461257.6568 | 273617.256 | 685860.3375 | 7.6207 | -893 | 0 | 0 | 1542
2011-01-21 | 3.0939 | -893 | 36619756.3717 | 3.0939 | 267310.7453 | 6 | 518400 | -251089.2547 | 36368667.117 | -920 | 27 | 0 | -921.5714 | 36346825.8482 | 272930.5234 | 540241.2687 | 6.0027 | -920 | 0 | 0 | 1543
2011-01-22 | 2.6629 | -920 | 36361794.581 | 2.6629 | 230076.7473 | 6 | 518400 | -288323.2527 | 36073471.3284 | -951 | 31 | 1 | -948.5714 | 36090406.0469 | 271388.5341 | 501465.2815 | 5.5718 | -948.5714 | 0 | 0 | 1544
2011-01-23 | 2.3509 | -948.5714 | 36090406.0469 | 2.3509 | 203118.799 | 6 | 518400 | -315281.201 | 35775124.8459 | -982 | 33.4286 | 1 | -977.1429 | 35820644.4842 | 269761.5627 | 472880.3617 | 5.2542 | -977.1429 | 0 | 0 | 1545
2011-01-24 | 2.2088 | -977.1429 | 35820644.4842 | 2.2088 | 190840.9215 | 6 | 518400 | -327559.0785 | 35493085.4057 | -1013 | 35.8571 | 1 | -1005.7143 | 35552504.9949 | 268139.4892 | 458980.4108 | 5.0998 | -1005.7143 | 0 | 0 | 1546
2011-01-25 | 2.0806 | -1005.7143 | 35552504.9949 | 2.0806 | 179764.1408 | 6 | 518400 | -338635.8592 | 35213869.1357 | -1043 | 37.2857 | 1 | -1034.2857 | 35285982.6812 | 266522.3137 | 446286.4545 | 4.9587 | -1034.2857 | 0 | 0 | 1547
2011-01-26 | 2.1918 | -1034.2857 | 35285982.6812 | 2.1918 | 189372.9144 | 6 | 518400 | -329027.0856 | 34956955.5956 | -1070 | 35.7143 | 1 | -1062.8571 | 35021072.645 | 264910.0362 | 454282.9506 | 5.0476 | -1062.8571 | 0 | 0 | 1548
2011-01-27 | 2.3525 | -1062.8571 | 35021072.645 | 2.3525 | 203252.2542 | 6 | 518400 | -315147.7458 | 34705924.8992 | -1098 | 35.1429 | 1 | -1091.4286 | 34757769.9884 | 263302.6566 | 466554.9108 | 5.1839 | -1091.4286 | 0 | 0 | 1549
2011-01-28 | 2.1393 | -1091.4286 | 34757769.9884 | 2.1393 | 184835.438 | 6 | 518400 | -333564.562 | 34424205.4264 | -1128 | 36.5714 | 1 | -1120 | 34496069.8134 | 261700.175 | 446535.6129 | 4.9615 | -1120 | 0 | 0 | 1550
2011-01-29 | 33.977 | -1120 | 34496069.8134 | 33.977 | 2935613.8116 | 6 | 518400 | 2417213.8116 | 36913283.6251 | -863 | -257 | 0 | -1148.5714 | 34235967.2222 | 260102.5913 | 3195716.4029 | 35.508 | -863 | 0 | 0 | 1551
2011-01-30 | 4.2508 | -863 | 36908094.79 | 4.2508 | 367268.6825 | 6 | 518400 | -151131.3175 | 36756963.4726 | -879 | 16 | 0 | -891.5714 | 36633445.8152 | 274648.9749 | 641917.6574 | 7.1324 | -879 | 0 | 0 | 1552
2011-01-31 | 17.9686 | -879 | 36754089.4278 | 17.9686 | 1552484.2238 | 6 | 518400 | 1034084.2238 | 37788173.6516 | -773 | -106 | 0 | -907.5714 | 36480357.6323 | 273731.7954 | 1826216.0192 | 20.2913 | -773 | 0 | 0 | 1553
2011-02-01 | 4.4902 | -773 | 37783992.1792 | 4.4902 | 387954.237 | 6 | 518400 | -130445.763 | 37653546.4162 | -787 | 14 | 0 | -801.5714 | 37504155.4501 | 279836.7291 | 667790.9661 | 7.4199 | -787 | 0 | 0 | 1554
2011-02-02 | 59.9483 | -787 | 37646665.4351 | 59.9483 | 5179529.3742 | 6 | 518400 | 4661129.3742 | 42307794.8092 | -333 | -454 | 0 | -815.5714 | 37367638.8819 | 279026.5531 | 5458555.9273 | 60.6506 | -333 | 0 | 0 | 1555
2011-02-03 | 4.7435 | -333 | 42305701.3989 | 4.7435 | 409840.8881 | 6 | 518400 | -108559.1119 | 42197142.287 | -344 | 11 | 0 | -361.5714 | 41999802.7155 | 305898.6834 | 715739.5715 | 7.9527 | -344 | 0 | 0 | 1556
2011-02-04 | 5.159 | -344 | 42187725.5674 | 5.159 | 445740.3342 | 6 | 518400 | -72659.6658 | 42115065.9016 | -351 | 7 | 0 | -372.5714 | 41882492.5898 | 305232.9776 | 750973.3118 | 8.3441 | -351 | 0 | 0 | 1557
2011-02-05 | 3.8724 | -351 | 42112783.6159 | 3.8724 | 334572.161 | 6 | 518400 | -183827.839 | 41928955.7769 | -369 | 18 | 0 | -379.5714 | 41807973.8913 | 304809.7246 | 639381.8856 | 7.1042 | -369 | 0 | 0 | 1558
2011-02-06 | 3.6762 | -369 | 41920552.2366 | 3.6762 | 317623.3519 | 6 | 518400 | -200776.6481 | 41719775.5885 | -388 | 19 | 0 | -397.5714 | 41616829.5269 | 303722.7097 | 621346.0616 | 6.9038 | -388 | 0 | 0 | 1559
2011-02-07 | 43.7128 | -388 | 41718384.6462 | 43.7128 | 3776781.8734 | 6 | 518400 | 3258381.8734 | 44976766.5196 | -91 | -297 | 0 | -416.5714 | 41415807.2321 | 302577.4141 | 4079359.2876 | 45.3262 | -91 | 0 | 0 | 1560
2011-02-08 | 8.032 | -91 | 44966634.9807 | 8.032 | 693966.9873 | 6 | 518400 | 175566.9873 | 45142201.968 | -76 | -15 | 0 | -119.5714 | 44645907.0904 | 320727.8903 | 1014694.8776 | 11.2744 | -76 | 0 | 0 | 1561
2011-02-09 | 6.6743 | -76 | 45135726.9605 | 6.6743 | 576659.8754 | 6 | 518400 | 58259.8754 | 45193986.8359 | -71 | -5 | 0 | -104.5714 | 44814068.3395 | 321658.621 | 898318.4964 | 9.9813 | -71 | 0 | 0 | 1562
2011-02-10 | 4.9443 | -71 | 45192199.7327 | 4.9443 | 427190.0628 | 6 | 518400 | -91209.9372 | 45100989.7955 | -80 | 9 | 0 | -99.5714 | 44870230.5682 | 321969.1646 | 749159.2274 | 8.324 | -80 | 0 | 0 | 1563
2011-02-11 | 4.3064 | -80 | 45090587.917 | 4.3064 | 372073.0694 | 6 | 518400 | -146326.9306 | 44944260.9863 | -93 | 13 | 0 | -108.5714 | 44769177.6228 | 321410.2941 | 693483.3635 | 7.7054 | -93 | 0 | 0 | 1564
2011-02-12 | 3.8384 | -93 | 44944126.3421 | 3.8384 | 331636.1468 | 6 | 518400 | -186763.8532 | 44757362.4889 | -110 | 17 | 0 | -121.5714 | 44623522.4472 | 320603.8949 | 652240.0417 | 7.2471 | -110 | 0 | 0 | 1565
2011-02-13 | 3.7781 | -110 | 44753153.6368 | 3.7781 | 326431.3944 | 6 | 518400 | -191968.6056 | 44561185.0313 | -128 | 18 | 0 | -138.5714 | 44433602.7341 | 319550.9027 | 645982.2971 | 7.1776 | -128 | 0 | 0 | 1566
2011-02-14 | 10.091 | -128 | 44551630.5001 | 10.091 | 871862.7554 | 6 | 518400 | 353462.7554 | 44905093.2555 | -97 | -31 | 0 | -156.5714 | 44233192.6402 | 318437.8599 | 1190300.6153 | 13.2256 | -97 | 0 | 0 | 1567
2011-02-15 | 4.4176 | -97 | 44899135.1356 | 4.4176 | 381681.843 | 6 | 518400 | -136718.157 | 44762416.9787 | -110 | 13 | 0 | -125.5714 | 44578779.1596 | 320355.976 | 702037.819 | 7.8004 | -110 | 0 | 0 | 1568
2011-02-16 | 3.6762 | -110 | 44753153.6368 | 3.6762 | 317623.3519 | 6 | 518400 | -200776.6481 | 44552376.9887 | -128 | 18 | 0 | -138.5714 | 44433602.7341 | 319550.9027 | 637174.2546 | 7.0797 | -128 | 0 | 0 | 1569
2011-02-17 | 3.3256 | -128 | 44551630.5001 | 3.3256 | 287329.0238 | 6 | 518400 | -231070.9762 | 44320559.5239 | -149 | 21 | 0 | -156.5714 | 44233192.6402 | 318437.8599 | 605766.8837 | 6.7307 | -149 | 0 | 0 | 1570
2011-02-18 | 3.1155 | -149 | 44317406.8028 | 3.1155 | 269179.118 | 6 | 518400 | -249220.882 | 44068185.9208 | -172 | 23 | 0 | -177.5714 | 44000265.036 | 317141.7669 | 586320.8848 | 6.5147 | -172 | 0 | 0 | 1571
2011-02-19 | 3.1387 | -172 | 44061969.4567 | 3.1387 | 271180.9458 | 6 | 518400 | -247219.0542 | 43814750.4025 | -195 | 23 | 0 | -200.5714 | 43746244.1842 | 315725.2724 | 586906.2183 | 6.5212 | -195 | 0 | 0 | 1572
2011-02-20 | 3.1387 | -195 | 43807672.698 | 3.1387 | 271180.9458 | 6 | 518400 | -247219.0542 | 43560453.6438 | -218 | 23 | 0 | -223.5714 | 43493360.746 | 314311.952 | 585492.8978 | 6.5055 | -218 | 0 | 0 | 1573
2011-02-21 | 2.8776 | -218 | 43554513.9717 | 2.8776 | 248627.0187 | 6 | 518400 | -269772.9813 | 43284740.9904 | -243 | 25 | 0 | -246.5714 | 43241612.1661 | 312901.8056 | 561528.8243 | 6.2392 | -243 | 0 | 0 | 1574
2011-02-22 | 3.2545 | -243 | 43280629.2351 | 3.2545 | 281190.0851 | 6 | 518400 | -237209.9149 | 43043419.3202 | -265 | 22 | 0 | -271.5714 | 42969256.5974 | 311372.6377 | 592562.7228 | 6.584 | -265 | 0 | 0 | 1575
2011-02-23 | 4.0902 | -265 | 43040717.7811 | 4.0902 | 353389.3428 | 6 | 518400 | -165010.6572 | 42875707.1238 | -281 | 16 | 0 | -293.5714 | 42730687.7091 | 310030.072 | 663419.4148 | 7.3713 | -281 | 0 | 0 | 1576
2011-02-24 | 3.6932 | -281 | 42866886.3746 | 3.6932 | 319091.359 | 6 | 518400 | -199308.641 | 42667577.7336 | -300 | 19 | 0 | -309.5714 | 42557830.89 | 309055.4846 | 628146.8436 | 6.9794 | -300 | 0 | 0 | 1577
2011-02-25 | 3.5526 | -300 | 42661170.8086 | 3.5526 | 306946.9367 | 6 | 518400 | -211453.0633 | 42449717.7453 | -320 | 20 | 0 | -328.5714 | 42353270.6516 | 307900.157 | 614847.0937 | 6.8316 | -320 | 0 | 0 | 1578
2011-02-26 | 3.1912 | -320 | 42445458.4838 | 3.1912 | 275718.4223 | 6 | 518400 | -242681.5777 | 42202776.9061 | -343 | 23 | 0 | -348.5714 | 42138772.1211 | 306686.3627 | 582404.785 | 6.4712 | -343 | 0 | 0 | 1579
2011-02-27 | 2.7942 | -343 | 42198440.0388 | 2.7942 | 241420.4385 | 6 | 518400 | -276979.5615 | 41921460.4773 | -369 | 26 | 0 | -371.5714 | 41893146.5725 | 305293.4663 | 546713.9048 | 6.0746 | -369 | 0 | 0 | 1580
2011-02-28 | 2.6398 | -369 | 41920552.2366 | 2.6398 | 228074.9195 | 6 | 518400 | -290325.0805 | 41630227.1561 | -397 | 28 | 0 | -397.5714 | 41616829.5269 | 303722.7097 | 531797.6292 | 5.9089 | -397 | 0 | 0 | 1581
2011-03-01 | 2.5146 | -397 | 41622887.0947 | 2.5146 | 217265.0491 | 6 | 518400 | -301134.9509 | 41321752.1439 | -426 | 29 | 1 | -425.5714 | 41320851.433 | 302035.6617 | 519300.7108 | 5.77 | -425.5714 | 0 | 0 | 1582
2011-03-02 | 2.3571 | -425.5714 | 41320851.433 | 2.3571 | 203652.6197 | 6 | 518400 | -314747.3803 | 41006104.0528 | -456 | 30.4286 | 1 | -454.1429 | 41020532.3999 | 300319.0331 | 503971.6529 | 5.5997 | -454.1429 | 0 | 0 | 1583
2011-03-03 | 2.198 | -454.1429 | 41020532.3999 | 2.198 | 189906.7352 | 6 | 518400 | -328493.2648 | 40692039.1351 | -486 | 31.8571 | 1 | -482.7143 | 40721925.0973 | 298607.3025 | 488514.0377 | 5.4279 | -482.7143 | 0 | 0 | 1584
2011-03-04 | 2.0775 | -482.7143 | 40721925.0973 | 2.0775 | 179497.2304 | 6 | 518400 | -338902.7696 | 40383022.3277 | -516 | 33.2857 | 1 | -511.2857 | 40425024.6275 | 296900.4699 | 476397.7003 | 5.2933 | -511.2857 | 0 | 0 | 1585
2011-03-05 | 2.2243 | -511.2857 | 40425024.6275 | 2.2243 | 192175.4734 | 6 | 518400 | -326224.5266 | 40098800.1009 | -543 | 31.7143 | 1 | -539.8571 | 40129826.0923 | 295198.5352 | 487374.0086 | 5.4153 | -539.8571 | 0 | 0 | 1586
2011-03-06 | 2.4065 | -539.8571 | 40129826.0923 | 2.4065 | 207923.1858 | 6 | 518400 | -310476.8142 | 39819349.2781 | -571 | 31.1429 | 1 | -568.4286 | 39836324.5938 | 293501.4985 | 501424.6843 | 5.5714 | -568.4286 | 0 | 0 | 1587
2011-03-07 | 4.847 | -568.4286 | 39836324.5938 | 4.847 | 418782.3858 | 6 | 518400 | -99617.6142 | 39736706.9796 | -579 | 10.5714 | 0 | -597 | 39544515.2341 | 291809.3597 | 710591.7455 | 7.8955 | -579 | 0 | 0 | 1588
2011-03-08 | 2.9301 | -579 | 39728158.1727 | 2.9301 | 253164.4952 | 6 | 518400 | -265235.5048 | 39462922.6678 | -606 | 27 | 0 | -607.5714 | 39436973.6629 | 291184.5097 | 544349.0049 | 6.0483 | -606 | 0 | 0 | 1589
2011-03-09 | 2.4729 | -606 | 39452944.9661 | 2.4729 | 213661.759 | 6 | 518400 | -304738.241 | 39148206.7251 | -637 | 31 | 1 | -634.5714 | 39163353.3137 | 289591.6524 | 503253.4114 | 5.5917 | -634.5714 | 0 | 0 | 1590
2011-03-10 | 2.2474 | -634.5714 | 39163353.3137 | 2.2474 | 194177.3013 | 6 | 518400 | -324222.6987 | 38839130.615 | -667 | 32.4286 | 1 | -663.1429 | 38875442.4613 | 287910.8524 | 482088.1537 | 5.3565 | -663.1429 | 0 | 0 | 1591
2011-03-11 | 3.1124 | -663.1429 | 38875442.4613 | 3.1124 | 268912.2076 | 6 | 518400 | -249487.7924 | 38625954.6689 | -689 | 25.8571 | 0 | -691.7143 | 38589207.5109 | 286234.9504 | 555147.158 | 6.1683 | -689 | 0 | 0 | 1592
2011-03-12 | 2.839 | -689 | 38616327.922 | 2.839 | 245290.639 | 6 | 518400 | -273109.361 | 38343218.561 | -717 | 28 | 0 | -717.5714 | 38331605.4409 | 284722.4811 | 530013.1201 | 5.889 | -717 | 0 | 0 | 1593
2011-03-13 | 2.3509 | -717 | 38337283.5418 | 2.3509 | 203118.799 | 6 | 518400 | -315281.201 | 38022002.3408 | -749 | 32 | 1 | -745.5714 | 38054194.3486 | 283089.1931 | 486207.9921 | 5.4023 | -745.5714 | 0 | 0 | 1594
2011-03-14 | 2.1517 | -745.5714 | 38054194.3486 | 2.1517 | 185903.0795 | 6 | 518400 | -332496.9205 | 37721697.4281 | -780 | 34.4286 | 1 | -774.1429 | 37772766.9269 | 281427.4217 | 467330.5012 | 5.1926 | -774.1429 | 0 | 0 | 1595
2011-03-15 | 8.7039 | -774.1429 | 37772766.9269 | 8.7039 | 752019.9949 | 6 | 518400 | 233619.9949 | 38006386.9219 | -751 | -23.1429 | 0 | -802.7143 | 37492996.3787 | 279770.5482 | 1031790.5432 | 11.4643 | -751 | 0 | 0 | 1596
2011-03-16 | 3.6762 | -751 | 38000595.4147 | 3.6762 | 317623.3519 | 6 | 518400 | -200776.6481 | 37799818.7666 | -772 | 21 | 0 | -779.5714 | 37719483.1758 | 281112.2389 | 598735.5908 | 6.6526 | -772 | 0 | 0 | 1597
2011-03-17 | 5.8495 | -772 | 37793816.4499 | 5.8495 | 505394.8041 | 6 | 518400 | -13005.1959 | 37780811.2539 | -774 | 2 | 0 | -800.5714 | 37513921.806 | 279894.6439 | 785289.4479 | 8.7254 | -774 | 0 | 0 | 1598
2011-03-18 | 3.287 | -774 | 37774169.9385 | 3.287 | 283992.6441 | 6 | 518400 | -234407.3559 | 37539762.5825 | -798 | 24 | 0 | -802.5714 | 37494391.118 | 279778.8204 | 563771.4645 | 6.2641 | -798 | 0 | 0 | 1599
2011-03-19 | 3.5464 | -798 | 37539044.5876 | 3.5464 | 306413.1159 | 6 | 518400 | -211986.8841 | 37327057.7036 | -820 | 22 | 0 | -826.5714 | 37260653.7763 | 278390.8113 | 584803.9272 | 6.4978 | -820 | 0 | 0 | 1600
2011-03-20 | 2.7293 | -820 | 37324537.5648 | 2.7293 | 235815.3205 | 6 | 518400 | -282584.6795 | 37041952.8853 | -850 | 30 | 1 | -848.5714 | 37047416.0593 | 277121.5056 | 512936.8261 | 5.6993 | -848.5714 | 0 | 0 | 1601
2011-03-21 | 2.5146 | -848.5714 | 37047416.0593 | 2.5146 | 217265.0491 | 6 | 518400 | -301134.9509 | 36746281.1084 | -880 | 31.4286 | 1 | -877.1429 | 36771938.668 | 275477.3913 | 492742.4404 | 5.4749 | -877.1429 | 0 | 0 | 1602
2011-03-22 | 2.3308 | -877.1429 | 36771938.668 | 2.3308 | 201383.8815 | 6 | 518400 | -317016.1185 | 36454922.5495 | -911 | 33.8571 | 1 | -905.7143 | 36498100.493 | 273838.175 | 475222.0565 | 5.2802 | -905.7143 | 0 | 0 | 1603
2011-03-23 | 2.2907 | -905.7143 | 36498100.493 | 2.2907 | 197914.0466 | 6 | 518400 | -320485.9534 | 36177614.5396 | -940 | 34.2857 | 1 | -934.2857 | 36225896.6364 | 272203.8566 | 470117.9032 | 5.2235 | -934.2857 | 0 | 0 | 1604
2011-03-24 | 2.1918 | -934.2857 | 36225896.6364 | 2.1918 | 189372.9144 | 6 | 518400 | -329027.0856 | 35896869.5508 | -970 | 35.7143 | 1 | -962.8571 | 35955322.2002 | 270574.4362 | 459947.3506 | 5.1105 | -962.8571 | 0 | 0 | 1605
2011-03-25 | 2.113 | -962.8571 | 35955322.2002 | 2.113 | 182566.6997 | 6 | 518400 | -335833.3003 | 35619488.9 | -999 | 36.1429 | 1 | -991.4286 | 35686372.2865 | 268949.9137 | 451516.6135 | 5.0169 | -991.4286 | 0 | 0 | 1606
2011-03-26 | 3.8631 | -991.4286 | 35686372.2865 | 3.8631 | 333771.4299 | 6 | 518400 | -184628.5701 | 35501743.7164 | -1012 | 20.5714 | 0 | -1020 | 35419041.9972 | 267330.2892 | 601101.7191 | 6.6789 | -1012 | 0 | 0 | 1607
2011-03-27 | 3.3626 | -1012 | 35493731.5031 | 3.3626 | 290531.9484 | 6 | 518400 | -227868.0516 | 35265863.4515 | -1037 | 25 | 0 | -1040.5714 | 35227564.3107 | 266167.1924 | 556699.1408 | 6.1855 | -1037 | 0 | 0 | 1608
2011-03-28 | 8.8151 | -1037 | 35260746.9968 | 8.8151 | 761628.7686 | 6 | 518400 | 243228.7686 | 35503975.7654 | -1011 | -26 | 0 | -1065.5714 | 34995989.8722 | 264757.1246 | 1026385.8932 | 11.4043 | -1011 | 0 | 0 | 1609
2011-03-29 | 3.7009 | -1011 | 35503076.5979 | 3.7009 | 319758.6349 | 6 | 518400 | -198641.3651 | 35304435.2329 | -1033 | 22 | 0 | -1039.5714 | 35236852.9248 | 266223.6731 | 585982.3081 | 6.5109 | -1033 | 0 | 0 | 1610
2011-03-30 | 3.1155 | -1033 | 35297941.5048 | 3.1155 | 269179.118 | 6 | 518400 | -249220.882 | 35048720.6228 | -1060 | 27 | 0 | -1061.5714 | 35032959.0214 | 264982.4834 | 534161.6014 | 5.9351 | -1060 | 0 | 0 | 1611
2011-03-31 | 2.7834 | -1060 | 35047491.2357 | 2.7834 | 240486.2522 | 6 | 518400 | -277913.7478 | 34769577.4879 | -1091 | 31 | 1 | -1088.5714 | 34784028.0616 | 263463.1741 | 503949.4263 | 5.5994 | -1088.5714 | 0 | 0 | 1612
2011-04-01 | 4.3404 | -1088.5714 | 34784028.0616 | 4.3404 | 375009.0835 | 6 | 518400 | -143390.9165 | 34640637.1451 | -1105 | 16.4286 | 0 | -1117.1429 | 34522167.8589 | 261860.2027 | 636869.2863 | 7.0763 | -1105 | 0 | 0 | 1613
2011-04-02 | 2.961 | -1105 | 34633262.8961 | 2.961 | 255833.599 | 6 | 518400 | -262566.401 | 34370696.4951 | -1134 | 29 | 1 | -1133.5714 | 34372322.1841 | 260940.712 | 516774.311 | 5.7419 | -1133.5714 | 0 | 0 | 1614
2011-04-03 | 2.6706 | -1133.5714 | 34372322.1841 | 2.6706 | 230744.0233 | 6 | 518400 | -287655.9767 | 34084666.2074 | -1166 | 32.4286 | 1 | -1162.1429 | 34112976.7293 | 259345.4549 | 490089.4782 | 5.4454 | -1162.1429 | 0 | 0 | 1615
2011-04-04 | 4.5396 | -1162.1429 | 34112976.7293 | 4.5396 | 392224.803 | 6 | 518400 | -126175.197 | 33986801.5323 | -1177 | 14.8571 | 0 | -1190.7143 | 33855221.6336 | 257755.0957 | 649979.8987 | 7.222 | -1177 | 0 | 0 | 1616
2011-04-05 | 4.8795 | -1177 | 33978745.9124 | 4.8795 | 421584.9448 | 6 | 518400 | -96815.0552 | 33881930.8572 | -1188 | 11 | 0 | -1205.5714 | 33721815.8678 | 256930.0446 | 678514.9894 | 7.5391 | -1188 | 0 | 0 | 1617
2011-04-06 | 8.4105 | -1188 | 33879640.1358 | 8.4105 | 726663.5089 | 6 | 518400 | 208263.5089 | 34087903.6447 | -1165 | -23 | 0 | -1216.5714 | 33623320.0931 | 256320.0427 | 982983.5516 | 10.922 | -1165 | 0 | 0 | 1618
2011-04-07 | 11.5275 | -1165 | 34087129.7344 | 11.5275 | 995976.082 | 6 | 518400 | 477576.082 | 34564705.8164 | -1113 | -52 | 0 | -1193.5714 | 33829533.4052 | 257596.3291 | 1253572.4112 | 13.9286 | -1113 | 0 | 0 | 1619
2011-04-08 | 44.4495 | -1113 | 34560038.4118 | 44.4495 | 3840439.999 | 6 | 518400 | 3322039.999 | 37882078.4108 | -764 | -349 | 0 | -1141.5714 | 34299544.8655 | 260493.5463 | 4100933.5453 | 45.5659 | -764 | 0 | 0 | 1620
2011-04-09 | 8.9773 | -764 | 37872483.717 | 8.9773 | 775641.5635 | 6 | 518400 | 257241.5635 | 38129725.2806 | -738 | -26 | 0 | -792.5714 | 37592125.5395 | 280358.1776 | 1055999.7411 | 11.7333 | -738 | 0 | 0 | 1621
2011-04-10 | 6.4874 | -738 | 38129050.9479 | 6.4874 | 560511.7975 | 6 | 518400 | 42111.7975 | 38171162.7454 | -734 | -4 | 0 | -766.5714 | 37847183.6338 | 281867.3141 | 842379.1116 | 9.3598 | -734 | 0 | 0 | 1622
2011-04-11 | 5.4571 | -734 | 38168644.9728 | 5.4571 | 471497.1858 | 6 | 518400 | -46902.8142 | 38121742.1586 | -739 | 5 | 0 | -762.5714 | 37886545.1238 | 282099.849 | 753597.0348 | 8.3733 | -739 | 0 | 0 | 1623
2011-04-12 | 4.7435 | -739 | 38119157.5354 | 4.7435 | 409840.8881 | 6 | 518400 | -108559.1119 | 38010598.4235 | -750 | 11 | 0 | -767.5714 | 37837348.3399 | 281809.1954 | 691650.0835 | 7.685 | -750 | 0 | 0 | 1624
2011-04-13 | 4.3867 | -750 | 38010464.3965 | 4.3867 | 379012.7392 | 6 | 518400 | -139387.2608 | 37871077.1357 | -765 | 15 | 0 | -778.5714 | 37729294.1109 | 281170.2856 | 660183.0248 | 7.3354 | -765 | 0 | 0 | 1625
2011-04-14 | 7.9656 | -765 | 37862643.1996 | 7.9656 | 688228.4142 | 6 | 518400 | 169828.4142 | 38032471.6137 | -748 | -17 | 0 | -793.5714 | 37582342.9847 | 280300.2149 | 968528.629 | 10.7614 | -748 | 0 | 0 | 1626
2011-04-15 | 6.1522 | -748 | 38030208.4645 | 6.1522 | 531552.0213 | 6 | 518400 | 13152.0213 | 38043360.4858 | -747 | -1 | 0 | -776.5714 | 37748922.0675 | 281286.397 | 812838.4183 | 9.0315 | -747 | 0 | 0 | 1627
2011-04-16 | 4.5551 | -747 | 38040083.5512 | 4.5551 | 393559.3549 | 6 | 518400 | -124840.6451 | 37915242.9061 | -760 | 13 | 0 | -775.5714 | 37758739.0895 | 281344.4617 | 674903.8167 | 7.4989 | -760 | 0 | 0 | 1628
2011-04-17 | 11.5244 | -760 | 37911866.1071 | 11.5244 | 995709.1716 | 6 | 518400 | 477309.1716 | 38389175.2788 | -712 | -48 | 0 | -788.5714 | 37631276.0187 | 280590.0884 | 1276299.2601 | 14.1811 | -712 | 0 | 0 | 1629
2011-04-18 | 6.143 | -712 | 38386995.3665 | 6.143 | 530751.2901 | 6 | 518400 | 12351.2901 | 38399346.6567 | -711 | -1 | 0 | -740.5714 | 38103614.8598 | 283380.5067 | 814131.7968 | 9.0459 | -711 | 0 | 0 | 1630
2011-04-19 | 5.0432 | -711 | 38396943.8588 | 5.0432 | 435731.1949 | 6 | 518400 | -82668.8051 | 38314275.0538 | -720 | 9 | 0 | -739.5714 | 38113505.0714 | 283438.7874 | 719169.9824 | 7.9908 | -720 | 0 | 0 | 1631
2011-04-20 | 13.707 | -720 | 38307480.9486 | 13.707 | 1184281.3549 | 6 | 518400 | 665881.3549 | 38973362.3036 | -654 | -66 | 0 | -748.5714 | 38024566.4716 | 282914.477 | 1467195.8319 | 16.3022 | -654 | 0 | 0 | 1632
2011-04-21 | 5.5591 | -654 | 38967391.3614 | 5.5591 | 480305.2284 | 6 | 518400 | -38094.7716 | 38929296.5898 | -658 | 4 | 0 | -682.5714 | 38680620.6553 | 286770.7061 | 767075.9345 | 8.5231 | -658 | 0 | 0 | 1633
2011-04-22 | 4.6956 | -658 | 38927142.591 | 4.6956 | 405703.7772 | 6 | 518400 | -112696.2228 | 38814446.3682 | -670 | 12 | 0 | -686.5714 | 38640606.3397 | 286536.2513 | 692240.0285 | 7.6916 | -670 | 0 | 0 | 1634
2011-04-23 | 4.3867 | -670 | 38806593.4155 | 4.3867 | 379012.7392 | 6 | 518400 | -139387.2608 | 38667206.1548 | -684 | 14 | 0 | -698.5714 | 38520759.9528 | 285833.4627 | 664846.202 | 7.3872 | -684 | 0 | 0 | 1635
2011-04-24 | 4.1519 | -684 | 38666326.0657 | 4.1519 | 358727.5504 | 6 | 518400 | -159672.4496 | 38506653.6161 | -700 | 16 | 0 | -712.5714 | 38381311.431 | 285014.6347 | 643742.1851 | 7.1527 | -700 | 0 | 0 | 1636
2011-04-25 | 4.6478 | -700 | 38506512.1534 | 4.6478 | 401566.6663 | 6 | 518400 | -116833.3337 | 38389678.8197 | -712 | 12 | 0 | -728.5714 | 38222431.8821 | 284080.2713 | 685646.9376 | 7.6183 | -712 | 0 | 0 | 1637
2011-04-26 | 4.0948 | -712 | 38386995.3665 | 4.0948 | 353789.7084 | 6 | 518400 | -164610.2916 | 38222385.0749 | -729 | 17 | 0 | -740.5714 | 38103614.8598 | 283380.5067 | 637170.2151 | 7.0797 | -729 | 0 | 0 | 1638
2011-04-27 | 3.6252 | -729 | 38218183.3627 | 3.6252 | 313219.3306 | 6 | 518400 | -205180.6694 | 38013002.6933 | -750 | 21 | 0 | -757.5714 | 37935792.7101 | 282390.6526 | 595609.9832 | 6.6179 | -750 | 0 | 0 | 1639
2011-04-28 | 3.3565 | -750 | 38010464.3965 | 3.3565 | 289998.1276 | 6 | 518400 | -228401.8724 | 37782062.5241 | -774 | 24 | 0 | -778.5714 | 37729294.1109 | 281170.2856 | 571168.4132 | 6.3463 | -774 | 0 | 0 | 1640
2011-04-29 | 3.2344 | -774 | 37774169.9385 | 3.2344 | 279455.1676 | 6 | 518400 | -238944.8324 | 37535225.1061 | -799 | 25 | 0 | -802.5714 | 37494391.118 | 279778.8204 | 559233.988 | 6.2137 | -799 | 0 | 0 | 1641
2011-04-30 | 3.1387 | -799 | 37529273.0264 | 3.1387 | 271180.9458 | 6 | 518400 | -247219.0542 | 37282053.9722 | -825 | 26 | 0 | -827.5714 | 37250939.9738 | 278333.0526 | 549513.9984 | 6.1057 | -825 | 0 | 0 | 1642
2011-05-01 | 2.9997 | -825 | 37275922.4018 | 2.9997 | 259169.9787 | 6 | 518400 | -259230.0213 | 37016692.3805 | -852 | 27 | 0 | -853.5714 | 36999088.9698 | 276833.432 | 536003.4107 | 5.9556 | -852 | 0 | 0 | 1643
2011-05-02 | 2.9301 | -852 | 37014272.0596 | 2.9301 | 253164.4952 | 6 | 518400 | -265235.5048 | 36749036.5548 | -880 | 28 | 0 | -880.5714 | 36738991.6329 | 275280.4267 | 528444.9219 | 5.8716 | -880 | 0 | 0 | 1644
2011-05-03 | 2.8622 | -880 | 36744481.1666 | 2.8622 | 247292.4668 | 6 | 518400 | -271107.5332 | 36473373.6334 | -909 | 29 | 1 | -908.5714 | 36470806.6438 | 273674.5227 | 520966.9896 | 5.7885 | -908.5714 | 0 | 0 | 1645
2011-05-04 | 3.0939 | -908.5714 | 36470806.6438 | 3.0939 | 267310.7453 | 6 | 518400 | -251089.2547 | 36219717.3892 | -935 | 26.4286 | 0 | -937.1429 | 36198765.9497 | 272040.6941 | 539351.4395 | 5.9928 | -935 | 0 | 0 | 1646
2011-05-05 | 4.9907 | -935 | 36219112.4373 | 4.9907 | 431193.7185 | 6 | 518400 | -87206.2815 | 36131906.1558 | -945 | 10 | 0 | -963.5714 | 35948578.6739 | 270533.7634 | 701727.4819 | 7.797 | -945 | 0 | 0 | 1647
2011-05-06 | 3.4769 | -945 | 36124240.5382 | 3.4769 | 300407.6324 | 6 | 518400 | -217992.3676 | 35906248.1706 | -969 | 24 | 0 | -973.5714 | 35854275.8719 | 269964.6663 | 570372.2987 | 6.3375 | -969 | 0 | 0 | 1648
2011-05-07 | 3.4522 | -969 | 35897361.0468 | 3.4522 | 298272.3494 | 6 | 518400 | -220127.6506 | 35677233.3962 | -993 | 24 | 0 | -997.5714 | 35628759.7656 | 268601.2811 | 566873.6305 | 6.2986 | -993 | 0 | 0 | 1649
2011-05-08 | 56.0759 | -993 | 35671627.0754 | 56.0759 | 4844957.2132 | 6 | 518400 | 4326557.2132 | 39998184.2885 | -553 | -440 | 0 | -1021.5714 | 35404385.7233 | 267241.352 | 5112198.5652 | 56.8022 | -553 | 0 | 0 | 1650
2011-05-09 | 7.2535 | -553 | 39994604.9271 | 7.2535 | 626705.5716 | 6 | 518400 | 108305.5716 | 40102910.4987 | -543 | -10 | 0 | -581.5714 | 39701882.4208 | 292722.5063 | 919428.0779 | 10.2159 | -543 | 0 | 0 | 1651
2011-05-10 | 5.1575 | -543 | 40097457.9462 | 5.1575 | 445606.879 | 6 | 518400 | -72793.121 | 40024664.8252 | -551 | 8 | 0 | -571.5714 | 39804142.8228 | 293315.1234 | 738922.0024 | 8.2102 | -551 | 0 | 0 | 1652
2011-05-11 | 4.657 | -551 | 40015158.9153 | 4.657 | 402367.3975 | 6 | 518400 | -116032.6025 | 39899126.3128 | -563 | 12 | 0 | -579.5714 | 39722317.9336 | 292840.9817 | 695208.3792 | 7.7245 | -563 | 0 | 0 | 1653
2011-05-12 | 4.3357 | -563 | 39891959.5189 | 4.3357 | 374608.718 | 6 | 518400 | -143791.282 | 39748168.2369 | -578 | 15 | 0 | -591.5714 | 39599829.0298 | 292130.4891 | 666739.2071 | 7.4082 | -578 | 0 | 0 | 1654
2011-05-13 | 3.928 | -578 | 39738380.218 | 3.928 | 339376.5478 | 6 | 518400 | -179023.4522 | 39559356.7658 | -596 | 18 | 0 | -606.5714 | 39447136.6296 | 291243.5884 | 630620.1363 | 7.0069 | -596 | 0 | 0 | 1655
2011-05-14 | 3.9898 | -596 | 39554700.0399 | 3.9898 | 344714.7554 | 6 | 518400 | -173685.2446 | 39381014.7954 | -614 | 18 | 0 | -624.5714 | 39264518.9503 | 290181.0896 | 634895.845 | 7.0544 | -614 | 0 | 0 | 1656
2011-05-15 | 4.7374 | -614 | 39371689.5957 | 4.7374 | 409307.0673 | 6 | 518400 | -109092.9327 | 39262596.6631 | -625 | 11 | 0 | -642.5714 | 39082569.061 | 289120.5347 | 698427.6021 | 7.7603 | -625 | 0 | 0 | 1657
2011-05-16 | 4.3636 | -625 | 39260179.0544 | 4.3636 | 377010.9114 | 6 | 518400 | -141389.0886 | 39118789.9658 | -639 | 14 | 0 | -653.5714 | 38971705.6795 | 288473.3749 | 665484.2863 | 7.3943 | -639 | 0 | 0 | 1658
2011-05-17 | 7.3632 | -639 | 39118617.1837 | 7.3632 | 636180.8901 | 6 | 518400 | 117780.8901 | 39236398.0738 | -628 | -11 | 0 | -667.5714 | 38830966.4168 | 287650.7669 | 923831.657 | 10.2648 | -628 | 0 | 0 | 1659
2011-05-18 | 5.0463 | -628 | 39229810.3811 | 5.0463 | 435998.1053 | 6 | 518400 | -82401.8947 | 39147408.4864 | -637 | 9 | 0 | -656.5714 | 38941513.3784 | 288297.0027 | 724295.108 | 8.0477 | -637 | 0 | 0 | 1660
2011-05-19 | 56.2798 | -637 | 39138815.598 | 56.2798 | 4862573.2982 | 6 | 518400 | 4344173.2982 | 43482988.8962 | -225 | -412 | 0 | -665.5714 | 38851047.3877 | 287768.2103 | 5150341.5085 | 57.226 | -225 | 0 | 0 | 1661
2011-05-20 | 9.3635 | -225 | 43477691.1596 | 9.3635 | 809005.361 | 6 | 518400 | 290605.361 | 43768296.5206 | -199 | -26 | 0 | -253.5714 | 43165217.899 | 312473.2606 | 1121478.6216 | 12.4609 | -199 | 0 | 0 | 1662
2011-05-21 | 7.3076 | -199 | 43763563.4162 | 7.3076 | 631376.5033 | 6 | 518400 | 112976.5033 | 43876539.9195 | -189 | -10 | 0 | -227.5714 | 43449496.935 | 314066.4811 | 945442.9844 | 10.5049 | -189 | 0 | 0 | 1663
2011-05-22 | 6.319 | -189 | 43873901.1635 | 6.319 | 545965.1818 | 6 | 518400 | 27565.1818 | 43901466.3453 | -187 | -2 | 0 | -217.5714 | 43559220.8252 | 314680.3383 | 860645.5201 | 9.5627 | -187 | 0 | 0 | 1664
2011-05-23 | 5.9576 | -187 | 43895994.5369 | 5.9576 | 514736.6673 | 6 | 518400 | -3663.3327 | 43892331.2042 | -188 | 1 | 0 | -215.5714 | 43581191.3552 | 314803.1817 | 829539.8491 | 9.2171 | -188 | 0 | 0 | 1665
2011-05-24 | 5.4046 | -188 | 43884946.7738 | 5.4046 | 466959.7094 | 6 | 518400 | -51440.2906 | 43833506.4832 | -193 | 5 | 0 | -216.5714 | 43570205.0168 | 314741.757 | 781701.4664 | 8.6856 | -193 | 0 | 0 | 1666
2011-05-25 | 5.0339 | -193 | 43829740.2458 | 5.0339 | 434930.4638 | 6 | 518400 | -83469.5362 | 43746270.7095 | -201 | 8 | 0 | -221.5714 | 43515305.5223 | 314434.7234 | 749365.1872 | 8.3263 | -201 | 0 | 0 | 1667
2011-05-26 | 4.8099 | -201 | 43741521.6788 | 4.8099 | 415579.4613 | 6 | 518400 | -102820.5387 | 43638701.1401 | -211 | 10 | 0 | -229.5714 | 43427577.8971 | 313943.7817 | 729523.243 | 8.1058 | -211 | 0 | 0 | 1668
2011-05-27 | 4.7142 | -211 | 43631441.9603 | 4.7142 | 407305.2395 | 6 | 518400 | -111094.7605 | 43520347.1998 | -222 | 11 | 0 | -239.5714 | 43318111.3157 | 313330.6446 | 720635.8841 | 8.0071 | -222 | 0 | 0 | 1669
2011-05-28 | 4.3682 | -222 | 43510602.3478 | 4.3682 | 377411.277 | 6 | 518400 | -140988.723 | 43369613.6247 | -235 | 13 | 0 | -250.5714 | 43197945.461 | 312656.8867 | 690068.1637 | 7.6674 | -235 | 0 | 0 | 1670
2011-05-29 | 3.8801 | -235 | 43368126.5914 | 3.8801 | 335239.437 | 6 | 518400 | -183160.563 | 43184966.0284 | -252 | 17 | 0 | -263.5714 | 43056265.028 | 311861.5634 | 647101.0004 | 7.19 | -252 | 0 | 0 | 1671
2011-05-30 | 3.7349 | -252 | 43182358.5064 | 3.7349 | 322694.6491 | 6 | 518400 | -195705.3509 | 42986653.1555 | -270 | 18 | 0 | -280.5714 | 42871535.4511 | 310823.0553 | 633517.7044 | 7.0391 | -270 | 0 | 0 | 1672
2011-05-31 | 3.5758 | -270 | 42986336.7507 | 3.5758 | 308948.7646 | 6 | 518400 | -209451.2354 | 42776885.5153 | -290 | 20 | 0 | -298.5714 | 42676611.4023 | 309725.3484 | 618674.113 | 6.8742 | -290 | 0 | 0 | 1673
2011-06-01 | 8.7302 | -290 | 42769346.252 | 8.7302 | 754288.7332 | 6 | 518400 | 235888.7332 | 43005234.9851 | -269 | -21 | 0 | -318.5714 | 42460838.2978 | 308507.9541 | 1062796.6873 | 11.8089 | -269 | 0 | 0 | 1674
2011-06-02 | 4.2508 | -269 | 42997208.6849 | 4.2508 | 367268.6825 | 6 | 518400 | -151131.3175 | 42846077.3674 | -283 | 14 | 0 | -297.5714 | 42687422.4037 | 309786.2811 | 677054.9637 | 7.5228 | -283 | 0 | 0 | 1675
2011-06-03 | 3.5588 | -283 | 42845195.8646 | 3.5588 | 307480.7575 | 6 | 518400 | -210919.2425 | 42634276.622 | -303 | 20 | 0 | -311.5714 | 42536262.0954 | 308933.7691 | 616414.5266 | 6.8491 | -303 | 0 | 0 | 1676
2011-06-04 | 3.5511 | -303 | 42628759.7053 | 3.5511 | 306813.4815 | 6 | 518400 | -211586.5185 | 42417173.1868 | -323 | 20 | 0 | -331.5714 | 42321041.7705 | 307717.9349 | 614531.4164 | 6.8281 | -323 | 0 | 0 | 1677
2011-06-05 | 4.6956 | -323 | 42413174.9901 | 4.6956 | 405703.7772 | 6 | 518400 | -112696.2228 | 42300478.7673 | -334 | 11 | 0 | -351.5714 | 42106670.4895 | 306504.5006 | 712208.2778 | 7.9134 | -334 | 0 | 0 | 1678
2011-06-06 | 3.9867 | -334 | 42294965.716 | 3.9867 | 344447.8451 | 6 | 518400 | -173952.1549 | 42121013.5611 | -351 | 17 | 0 | -362.5714 | 41989127.5813 | 305838.1347 | 650285.9798 | 7.2254 | -351 | 0 | 0 | 1679
2011-06-07 | 3.5063 | -351 | 42112783.6159 | 3.5063 | 302943.281 | 6 | 518400 | -215456.719 | 41897326.8969 | -372 | 21 | 0 | -379.5714 | 41807973.8913 | 304809.7246 | 607753.0056 | 6.7528 | -372 | 0 | 0 | 1680
2011-06-08 | 3.5017 | -372 | 41888580.3211 | 3.5017 | 302542.9154 | 6 | 518400 | -215857.0846 | 41672723.2365 | -393 | 21 | 0 | -400.5714 | 41585038.5915 | 303541.7296 | 606084.645 | 6.7343 | -393 | 0 | 0 | 1681
2011-06-09 | 3.236 | -393 | 41665309.3532 | 3.236 | 279588.6228 | 6 | 518400 | -238811.3772 | 41426497.9759 | -416 | 23 | 0 | -421.5714 | 41363032.9726 | 302276.3806 | 581865.0034 | 6.4652 | -416 | 0 | 0 | 1682
2011-06-10 | 3.0537 | -416 | 41421841.926 | 3.0537 | 263840.9104 | 6 | 518400 | -254559.0896 | 41167282.8363 | -441 | 25 | 0 | -444.5714 | 41120948.3678 | 300893.5581 | 564734.4685 | 6.2748 | -441 | 0 | 0 | 1683
2011-06-11 | 3.3132 | -441 | 41158466.2621 | 3.3132 | 286261.3823 | 6 | 518400 | -232138.6177 | 40926327.6444 | -464 | 23 | 0 | -469.5714 | 40859072.1718 | 299394.0903 | 585655.4726 | 6.5073 | -464 | 0 | 0 | 1684
2011-06-12 | 3.3148 | -464 | 40917319.7244 | 3.3148 | 286394.8375 | 6 | 518400 | -232005.1625 | 40685314.5619 | -487 | 23 | 0 | -492.5714 | 40619301.8326 | 298017.8919 | 584412.7293 | 6.4935 | -487 | 0 | 0 | 1685
2011-06-13 | 3.5511 | -487 | 40677281.336 | 3.5511 | 306813.4815 | 6 | 518400 | -211586.5185 | 40465694.8175 | -508 | 21 | 0 | -515.5714 | 40380636.4685 | 296644.8674 | 603458.349 | 6.7051 | -508 | 0 | 0 | 1686
2011-06-14 | 5.9669 | -508 | 40459081.4817 | 5.9669 | 515537.3985 | 6 | 518400 | -2862.6015 | 40456218.8801 | -509 | 1 | 0 | -536.5714 | 40163687.4732 | 295394.0084 | 810931.4069 | 9.0103 | -509 | 0 | 0 | 1687
2011-06-15 | 4.5149 | -509 | 40448713.969 | 4.5149 | 390089.52 | 6 | 518400 | -128310.48 | 40320403.489 | -522 | 13 | 0 | -537.5714 | 40153379.4592 | 295334.5097 | 685424.0297 | 7.6158 | -522 | 0 | 0 | 1688
2011-06-16 | 5.5992 | -522 | 40314125.9944 | 5.5992 | 483775.0633 | 6 | 518400 | -34624.9367 | 40279501.0577 | -526 | 4 | 0 | -550.5714 | 40019564.4219 | 294561.5724 | 778336.6357 | 8.6482 | -526 | 0 | 0 | 1689
2011-06-17 | 4.189 | -526 | 40272785.1404 | 4.189 | 361930.4749 | 6 | 518400 | -156469.5251 | 40116315.6153 | -542 | 16 | 0 | -554.5714 | 39978461.1908 | 294323.9496 | 656254.4245 | 7.2917 | -542 | 0 | 0 | 1690
2011-06-18 | 3.9589 | -542 | 40107754.6748 | 3.9589 | 342045.6516 | 6 | 518400 | -176354.3484 | 39931400.3264 | -560 | 18 | 0 | -570.5714 | 39814380.2567 | 293374.4181 | 635420.0698 | 7.0602 | -560 | 0 | 0 | 1691
2011-06-19 | 4.1967 | -560 | 39922731.3547 | 4.1967 | 362597.7509 | 6 | 518400 | -155802.2491 | 39766929.1056 | -576 | 16 | 0 | -588.5714 | 39630423.3234 | 292308.0313 | 654905.7822 | 7.2767 | -576 | 0 | 0 | 1692
2011-06-20 | 8.6869 | -576 | 39758830.5215 | 8.6869 | 750551.9878 | 6 | 518400 | 232151.9878 | 39990982.5093 | -554 | -22 | 0 | -604.5714 | 39467468.7576 | 291361.7639 | 1041913.7517 | 11.5768 | -554 | 0 | 0 | 1693
2011-06-21 | 4.2817 | -554 | 39984331.0472 | 4.2817 | 369937.7863 | 6 | 518400 | -148462.2137 | 39835868.8336 | -569 | 15 | 0 | -582.5714 | 39691667.7697 | 292663.2776 | 662601.0639 | 7.3622 | -569 | 0 | 0 | 1694
2011-06-22 | 3.7781 | -569 | 39830471.84 | 3.7781 | 326431.3944 | 6 | 518400 | -191968.6056 | 39638503.2344 | -588 | 19 | 0 | -597.5714 | 39538696.2731 | 291775.5669 | 618206.9613 | 6.869 | -588 | 0 | 0 | 1695
2011-06-23 | 3.6252 | -588 | 39636252.9186 | 3.6252 | 313219.3306 | 6 | 518400 | -205180.6694 | 39431072.2492 | -609 | 21 | 0 | -616.5714 | 39345599.8473 | 290653.0713 | 603872.4019 | 6.7097 | -609 | 0 | 0 | 1696
2011-06-24 | 3.2174 | -609 | 39422458.7207 | 3.2174 | 277987.1605 | 6 | 518400 | -240412.8395 | 39182045.8812 | -633 | 24 | 0 | -637.5714 | 39133043.7824 | 289414.9383 | 567402.0988 | 6.3045 | -633 | 0 | 0 | 1697
2011-06-25 | 3.4028 | -633 | 39179237.13 | 3.4028 | 294001.7833 | 6 | 518400 | -224398.2167 | 38954838.9133 | -656 | 23 | 0 | -661.5714 | 38891233.9609 | 288003.1691 | 582004.9524 | 6.4667 | -656 | 0 | 0 | 1698
2011-06-26 | 7.1423 | -656 | 38947262.8672 | 7.1423 | 617096.798 | 6 | 518400 | 98696.798 | 39045959.6652 | -647 | -9 | 0 | -684.5714 | 38660609.4005 | 286653.4667 | 903750.2647 | 10.0417 | -647 | 0 | 0 | 1699
2011-06-27 | 6.3885 | -647 | 39037905.8315 | 6.3885 | 551970.6653 | 6 | 518400 | 33570.6653 | 39071476.4968 | -644 | -3 | 0 | -675.5714 | 38750724.5983 | 287181.2331 | 839151.8985 | 9.3239 | -644 | 0 | 0 | 1700
2011-06-28 | 4.62 | -644 | 39068157.16 | 4.62 | 399164.4729 | 6 | 518400 | -119235.5271 | 38948921.6329 | -656 | 12 | 0 | -672.5714 | 38780799.8967 | 287357.2633 | 686521.7362 | 7.628 | -656 | 0 | 0 | 1701
2011-06-29 | 3.6592 | -656 | 38947262.8672 | 3.6592 | 316155.3448 | 6 | 518400 | -202244.6552 | 38745018.212 | -677 | 21 | 0 | -684.5714 | 38660609.4005 | 286653.4667 | 602808.8115 | 6.6979 | -677 | 0 | 0 | 1702
2011-06-30 | 5.0077 | -677 | 38736409.5139 | 5.0077 | 432661.7256 | 6 | 518400 | -85738.2744 | 38650671.2395 | -686 | 9 | 0 | -705.5714 | 38450985.6122 | 285423.9017 | 718085.6273 | 7.9787 | -686 | 0 | 0 | 1703
2011-07-01 | 4.0809 | -686 | 38646320.6639 | 4.0809 | 352588.6116 | 6 | 518400 | -165811.3884 | 38480509.2755 | -703 | 17 | 0 | -714.5714 | 38361422.9086 | 284897.7553 | 637486.3669 | 7.0832 | -703 | 0 | 0 | 1704
2011-07-02 | 4.1936 | -703 | 38476605.3601 | 4.1936 | 362330.8405 | 6 | 518400 | -156069.1595 | 38320536.2006 | -719 | 16 | 0 | -731.5714 | 38192700.111 | 283905.2491 | 646236.0897 | 7.1804 | -719 | 0 | 0 | 1705
2011-07-03 | 3.1078 | -719 | 38317413.105 | 3.1078 | 268511.842 | 6 | 518400 | -249888.158 | 38067524.9471 | -745 | 26 | 0 | -747.5714 | 38034440.3953 | 282972.7097 | 551484.5517 | 6.1276 | -745 | 0 | 0 | 1706
2011-07-04 | 3.3302 | -745 | 38059839.8308 | 3.3302 | 287729.3894 | 6 | 518400 | -230670.6106 | 37829169.2202 | -769 | 24 | 0 | -773.5714 | 37778379.2217 | 281460.6091 | 569189.9985 | 6.3243 | -769 | 0 | 0 | 1707
2011-07-05 | 4.4902 | -769 | 37823301.4434 | 4.4902 | 387954.237 | 6 | 518400 | -130445.763 | 37692855.6803 | -783 | 14 | 0 | -797.5714 | 37543233.0194 | 280068.424 | 668022.661 | 7.4225 | -783 | 0 | 0 | 1708
2011-07-06 | 3.3595 | -783 | 37685861.0831 | 3.3595 | 290265.038 | 6 | 518400 | -228134.962 | 37457726.1211 | -807 | 24 | 0 | -811.5714 | 37406603.1711 | 279257.912 | 569522.95 | 6.328 | -807 | 0 | 0 | 1709
2011-07-07 | 3.1557 | -807 | 37451173.399 | 3.1557 | 272648.9529 | 6 | 518400 | -245751.0471 | 37205422.3519 | -833 | 26 | 0 | -835.5714 | 37173302.2001 | 277871.1989 | 550520.1518 | 6.1169 | -833 | 0 | 0 | 1710
2011-07-08 | 2.6985 | -833 | 37198243.1174 | 2.6985 | 233146.2167 | 6 | 518400 | -285253.7833 | 36912989.3341 | -863 | 30 | 1 | -861.5714 | 36921870.2911 | 276372.8263 | 509519.043 | 5.6613 | -861.5714 | 0 | 0 | 1711
2011-07-09 | 3.5603 | -861.5714 | 36921870.2911 | 3.5603 | 307614.2127 | 6 | 518400 | -210785.7873 | 36711084.5038 | -884 | 22.4286 | 0 | -890.1429 | 36647139.3506 | 274730.9406 | 582345.1532 | 6.4705 | -884 | 0 | 0 | 1712
2011-07-10 | 3.3982 | -884 | 36706068.1941 | 3.3982 | 293601.4177 | 6 | 518400 | -224798.5823 | 36481269.6118 | -908 | 24 | 0 | -912.5714 | 36432622.7022 | 273445.4919 | 567046.9096 | 6.3005 | -908 | 0 | 0 | 1713
2011-07-11 | 4.0114 | -908 | 36476264.1065 | 4.0114 | 346583.1281 | 6 | 518400 | -171816.8719 | 36304447.2346 | -927 | 19 | 0 | -936.5714 | 36204190.7837 | 272073.3227 | 618656.4508 | 6.874 | -927 | 0 | 0 | 1714
2011-07-12 | 2.2969 | -927 | 36295153.6506 | 2.2969 | 198447.8673 | 6 | 518400 | -319952.1327 | 35975201.518 | -961 | 34 | 1 | -955.5714 | 36024164.1775 | 270989.4731 | 469437.3405 | 5.216 | -955.5714 | 0 | 0 | 1715
2011-07-13 | 3.6515 | -955.5714 | 36024164.1775 | 3.6515 | 315488.0689 | 6 | 518400 | -202911.9311 | 35821252.2464 | -978 | 22.4286 | 0 | -984.1429 | 35754800.4758 | 269363.7017 | 584851.7706 | 6.4984 | -978 | 0 | 0 | 1716
2011-07-14 | 2.8915 | -978 | 35812576.7228 | 2.8915 | 249828.1154 | 6 | 518400 | -268571.8846 | 35544004.8382 | -1007 | 29 | 1 | -1006.5714 | 35544485.8201 | 268090.9027 | 517919.0182 | 5.7547 | -1006.5714 | 0 | 0 | 1717
2011-07-15 | 2.388 | -1006.5714 | 35544485.8201 | 2.388 | 206321.7235 | 6 | 518400 | -312078.2765 | 35232407.5436 | -1041 | 34.4286 | 1 | -1035.1429 | 35278011.9459 | 266473.8741 | 472795.5977 | 5.2533 | -1035.1429 | 0 | 0 | 1718
2011-07-16 | 31.2739 | -1035.1429 | 35278011.9459 | 31.2739 | 2702067.2294 | 6 | 518400 | 2183667.2294 | 37461679.1753 | -806 | -229.1429 | 0 | -1063.7143 | 35013150.2024 | 264861.7435 | 2966928.9729 | 32.9659 | -806 | 0 | 0 | 1719
2011-07-17 | 36.3032 | -806 | 37460928.7705 | 36.3032 | 3136597.3276 | 6 | 518400 | 2618197.3276 | 40079126.0981 | -545 | -261 | 0 | -834.5714 | 37182999.861 | 277928.9096 | 3414526.2372 | 37.9392 | -545 | 0 | 0 | 1720
2011-07-18 | 10.4972 | -545 | 40076870.7234 | 10.4972 | 906961.4704 | 6 | 518400 | 388561.4704 | 40465432.1938 | -508 | -37 | 0 | -573.5714 | 39783674.1714 | 293196.552 | 1200158.0224 | 13.3351 | -508 | 0 | 0 | 1721
2011-07-19 | 5.9916 | -508 | 40459081.4817 | 5.9916 | 517672.6815 | 6 | 518400 | -727.3185 | 40458354.1632 | -509 | 1 | 0 | -536.5714 | 40163687.4732 | 295394.0084 | 813066.69 | 9.0341 | -509 | 0 | 0 | 1722
2011-07-20 | 6.0843 | -509 | 40448713.969 | 6.0843 | 525679.9929 | 6 | 518400 | 7279.9929 | 40455993.9619 | -509 | 0 | 0 | -537.5714 | 40153379.4592 | 295334.5097 | 821014.5026 | 9.1224 | -509 | 0 | 0 | 1723
2011-07-21 | 4.725 | -509 | 40448713.969 | 4.725 | 408239.4258 | 6 | 518400 | -110160.5742 | 40338553.3948 | -520 | 11 | 0 | -537.5714 | 40153379.4592 | 295334.5097 | 703573.9355 | 7.8175 | -520 | 0 | 0 | 1724
2011-07-22 | 5.5591 | -520 | 40334808.9162 | 5.5591 | 480305.2284 | 6 | 518400 | -38094.7716 | 40296714.1446 | -524 | 4 | 0 | -548.5714 | 40040128.4964 | 294680.4199 | 774985.6482 | 8.611 | -524 | 0 | 0 | 1725
2011-07-23 | 3.4769 | -524 | 40293451.403 | 3.4769 | 300407.6324 | 6 | 518400 | -217992.3676 | 40075459.0354 | -546 | 22 | 0 | -552.5714 | 39999008.654 | 294442.749 | 594850.3814 | 6.6094 | -546 | 0 | 0 | 1726
2011-07-24 | 4.1782 | -546 | 40066580.2288 | 4.1782 | 360996.2886 | 6 | 518400 | -157403.7114 | 39909176.5174 | -562 | 16 | 0 | -574.5714 | 39773442.9535 | 293137.2753 | 654133.5639 | 7.2682 | -562 | 0 | 0 | 1727
2011-07-25 | 18.0829 | -562 | 39902214.7232 | 18.0829 | 1562359.9078 | 6 | 518400 | 1043959.9078 | 40946174.6311 | -462 | -100 | 0 | -590.5714 | 39610025.0594 | 292189.6639 | 1854549.5717 | 20.6061 | -462 | 0 | 0 | 1728
2011-07-26 | 15.0786 | -462 | 40938244.961 | 15.0786 | 1302789.5635 | 6 | 518400 | 784389.5635 | 41722634.5246 | -388 | -74 | 0 | -490.5714 | 40640107.5258 | 298137.4353 | 1600926.9988 | 17.7881 | -388 | 0 | 0 | 1729
2011-07-27 | 15.44 | -388 | 41718384.6462 | 15.44 | 1334018.078 | 6 | 518400 | 815618.078 | 42534002.7242 | -312 | -76 | 0 | -416.5714 | 41415807.2321 | 302577.4141 | 1636595.4921 | 18.1844 | -312 | 0 | 0 | 1730
2011-07-28 | 10.2702 | -312 | 42531641.3177 | 10.2702 | 887343.5575 | 6 | 518400 | 368943.5575 | 42900584.8752 | -278 | -34 | 0 | -340.5714 | 42224469.7253 | 307171.5924 | 1194515.1499 | 13.2724 | -278 | 0 | 0 | 1731
2011-07-29 | 4.3589 | -278 | 42899438.1394 | 4.3589 | 376610.5458 | 6 | 518400 | -141789.4542 | 42757648.6852 | -292 | 14 | 0 | -306.5714 | 42590200.0367 | 309238.1027 | 685848.6485 | 7.6205 | -292 | 0 | 0 | 1732
2011-07-30 | 23.5585 | -292 | 42747694.1193 | 23.5585 | 2035458.5559 | 6 | 518400 | 1517058.5559 | 44264752.6753 | -154 | -138 | 0 | -320.5714 | 42439307.7726 | 308386.3467 | 2343844.9027 | 26.0427 | -154 | 0 | 0 | 1733
2011-07-31 | 7.1238 | -154 | 44261779.7904 | 7.1238 | 615495.3357 | 6 | 518400 | 97095.3357 | 44358875.1261 | -146 | -8 | 0 | -182.5714 | 43944946.2271 | 316833.5633 | 932328.899 | 10.3592 | -146 | 0 | 0 | 1734
2011-08-01 | 5.9962 | -146 | 44350808.94 | 5.9962 | 518073.0471 | 6 | 518400 | -326.9529 | 44350481.9871 | -147 | 1 | 0 | -174.5714 | 44033482.179 | 317326.761 | 835399.8081 | 9.2822 | -147 | 0 | 0 | 1735
2011-08-02 | 4.4686 | -147 | 44339672.733 | 4.4686 | 386085.8643 | 6 | 518400 | -132314.1357 | 44207358.5973 | -159 | 12 | 0 | -175.5714 | 44022407.6427 | 317265.0903 | 703350.9546 | 7.815 | -159 | 0 | 0 | 1736
2011-08-03 | 4.7327 | -159 | 44206206.7755 | 4.7327 | 408906.7018 | 6 | 518400 | -109493.2982 | 44096713.4773 | -169 | 10 | 0 | -187.5714 | 43889681.2658 | 316525.5097 | 725432.2115 | 8.0604 | -169 | 0 | 0 | 1737
2011-08-04 | 4.915 | -169 | 44095222.6332 | 4.915 | 424654.4142 | 6 | 518400 | -93745.5858 | 44001477.0474 | -178 | 9 | 0 | -197.5714 | 43779312.7806 | 315909.8526 | 740564.2668 | 8.2285 | -178 | 0 | 0 | 1738
2011-08-05 | 5.9607 | -178 | 43995521.3132 | 5.9607 | 515003.5777 | 6 | 518400 | -3396.4223 | 43992124.8909 | -179 | 1 | 0 | -206.5714 | 43680165.039 | 315356.2741 | 830359.8519 | 9.2262 | -179 | 0 | 0 | 1739
2011-08-06 | 42.7659 | -179 | 43984454.1659 | 42.7659 | 3694973.842 | 6 | 518400 | 3176573.842 | 47161028.0079 | 0 | -179 | 0 | -207.5714 | 43669159.3704 | 315294.7954 | 4010268.6375 | 44.5585 | 0 | 0 | 0 | 1740
2011-08-07 | 7.7216 | 0 | 46000000 | 7.7216 | 667142.4942 | 6 | 518400 | 148742.4942 | 46148742.4942 | 0 | 0 | 0 | -28.5714 | 45673604.9287 | 326395.0713 | 993537.5655 | 11.0393 | 0 | 0 | 0 | 1741
2011-08-08 | 5.9375 | 0 | 46000000 | 5.9375 | 513001.7499 | 6 | 518400 | -5398.2501 | 45994601.7499 | -1 | 1 | 0 | -28.5714 | 45673604.9287 | 326395.0713 | 839396.8212 | 9.3266 | -1 | 0 | 0 | 1742
2011-08-09 | 6.1043 | -1 | 45988545.9794 | 6.1043 | 527414.9104 | 6 | 518400 | 9014.9104 | 45997560.8898 | -1 | 0 | 0 | -29.5714 | 45662213.4549 | 326332.5246 | 853747.435 | 9.4861 | -1 | 0 | 0 | 1743
2011-08-10 | 5.851 | -1 | 45988545.9794 | 5.851 | 505528.2592 | 6 | 518400 | -12871.7408 | 45975674.2387 | -3 | 2 | 0 | -29.5714 | 45662213.4549 | 326332.5246 | 831860.7838 | 9.2429 | -3 | 0 | 0 | 1744
2011-08-11 | 6.3885 | -3 | 45965644.5142 | 6.3885 | 551970.6653 | 6 | 518400 | 33570.6653 | 45999215.1795 | -1 | -2 | 0 | -31.5714 | 45639437.0651 | 326207.4491 | 878178.1145 | 9.7575 | -1 | 0 | 0 | 1745
2011-08-12 | 4.4083 | -1 | 45988545.9794 | 4.4083 | 380881.1119 | 6 | 518400 | -137518.8881 | 45851027.0913 | -14 | 13 | 0 | -29.5714 | 45662213.4549 | 326332.5246 | 707213.6365 | 7.8579 | -14 | 0 | 0 | 1746
2011-08-13 | 4.6956 | -14 | 45839843.1105 | 4.6956 | 405703.7772 | 6 | 518400 | -112696.2228 | 45727146.8878 | -24 | 10 | 0 | -42.5714 | 45514323.1473 | 325519.9633 | 731223.7405 | 8.1247 | -24 | 0 | 0 | 1747
2011-08-14 | 4.0732 | -24 | 45725708.082 | 4.0732 | 351921.3357 | 6 | 518400 | -166478.6643 | 45559229.4177 | -39 | 15 | 0 | -52.5714 | 45400812.4758 | 324895.6061 | 676816.9418 | 7.5202 | -39 | 0 | 0 | 1748
2011-08-15 | 4.4222 | -39 | 45554915.5735 | 4.4222 | 382082.2086 | 6 | 518400 | -136317.7914 | 45418597.7821 | -52 | 13 | 0 | -67.5714 | 45230955.378 | 323960.1954 | 706042.404 | 7.8449 | -52 | 0 | 0 | 1749
2011-08-16 | 7.3339 | -52 | 45407292.922 | 7.3339 | 633645.2415 | 6 | 518400 | 115245.2415 | 45522538.1635 | -42 | -10 | 0 | -80.5714 | 45084142.3239 | 323150.5981 | 956795.8397 | 10.6311 | -42 | 0 | 0 | 1750
2011-08-17 | 8.1741 | -42 | 45520816.0638 | 8.1741 | 706244.8648 | 6 | 518400 | 187844.8648 | 45708660.9286 | -26 | -16 | 0 | -70.5714 | 45197042.7885 | 323773.2753 | 1030018.1401 | 11.4446 | -26 | 0 | 0 | 1751
2011-08-18 | 5.8294 | -26 | 45702907.3294 | 5.8294 | 503659.8866 | 6 | 518400 | -14740.1134 | 45688167.216 | -28 | 2 | 0 | -54.5714 | 45378136.5227 | 324770.8067 | 828430.6933 | 9.2048 | -28 | 0 | 0 | 1752
2011-08-19 | 4.9907 | -28 | 45680115.3239 | 4.9907 | 431193.7185 | 6 | 518400 | -87206.2815 | 45592909.0424 | -36 | 8 | 0 | -56.5714 | 45355469.2926 | 324646.0313 | 755839.7498 | 8.3982 | -36 | 0 | 0 | 1753
2011-08-20 | 4.2647 | -36 | 45589034.7396 | 4.2647 | 368469.7792 | 6 | 518400 | -149930.2208 | 45439104.5188 | -50 | 14 | 0 | -64.5714 | 45264887.57 | 324147.1696 | 692616.9488 | 7.6957 | -50 | 0 | 0 | 1754
2011-08-21 | 4.5072 | -50 | 45429980.0931 | 4.5072 | 389422.2441 | 6 | 518400 | -128977.7559 | 45301002.3372 | -62 | 12 | 0 | -78.5714 | 45106705.0075 | 323275.0856 | 712697.3296 | 7.9189 | -62 | 0 | 0 | 1755
2011-08-22 | 7.4034 | -62 | 45293987.9122 | 7.4034 | 639650.7251 | 6 | 518400 | 121250.7251 | 45415238.6373 | -52 | -10 | 0 | -90.5714 | 44971459.3912 | 322528.521 | 962179.2461 | 10.6909 | -52 | 0 | 0 | 1756
2011-08-23 | 13.6019 | -52 | 45407292.922 | 13.6019 | 1175206.402 | 6 | 518400 | 656806.402 | 46064099.324 | 0 | -52 | 0 | -80.5714 | 45084142.3239 | 323150.5981 | 1498357.0002 | 16.6484 | 0 | 0 | 0 | 1757
2011-08-24 | 10.3551 | 0 | 46000000 | 10.3551 | 894683.5929 | 6 | 518400 | 376283.5929 | 46376283.5929 | 0 | 0 | 0 | -28.5714 | 45673604.9287 | 326395.0713 | 1221078.6642 | 13.5675 | 0 | 0 | 0 | 1758
2011-08-25 | 11.0255 | 0 | 46000000 | 11.0255 | 952603.1453 | 6 | 518400 | 434203.1453 | 46434203.1453 | 0 | 0 | 0 | -28.5714 | 45673604.9287 | 326395.0713 | 1278998.2166 | 14.2111 | 0 | 0 | 0 | 1759
2011-08-26 | 10.2578 | 0 | 46000000 | 10.2578 | 886275.9159 | 6 | 518400 | 367875.9159 | 46367875.9159 | 0 | 0 | 0 | -28.5714 | 45673604.9287 | 326395.0713 | 1212670.9872 | 13.4741 | 0 | 0 | 0 | 1760
2011-08-27 | 16.4162 | 0 | 46000000 | 16.4162 | 1418361.758 | 6 | 518400 | 899961.758 | 46899961.758 | 0 | 0 | 0 | -28.5714 | 45673604.9287 | 326395.0713 | 1744756.8293 | 19.3862 | 0 | 0 | 0 | 1761
2011-08-28 | 14.5998 | 0 | 46000000 | 14.5998 | 1261418.4547 | 6 | 518400 | 743018.4547 | 46743018.4547 | 0 | 0 | 0 | -28.5714 | 45673604.9287 | 326395.0713 | 1587813.526 | 17.6424 | 0 | 0 | 0 | 1762
2011-08-29 | 10.2022 | 0 | 46000000 | 10.2022 | 881471.5291 | 6 | 518400 | 363071.5291 | 46363071.5291 | 0 | 0 | 0 | -28.5714 | 45673604.9287 | 326395.0713 | 1207866.6004 | 13.4207 | 0 | 0 | 0 | 1763
2011-08-30 | 10.4972 | 0 | 46000000 | 10.4972 | 906961.4704 | 6 | 518400 | 388561.4704 | 46388561.4704 | 0 | 0 | 0 | -28.5714 | 45673604.9287 | 326395.0713 | 1233356.5417 | 13.704 | 0 | 0 | 0 | 1764
2011-08-31 | 12.4512 | 0 | 46000000 | 12.4512 | 1075782.2856 | 6 | 518400 | 557382.2856 | 46557382.2856 | 0 | 0 | 0 | -28.5714 | 45673604.9287 | 326395.0713 | 1402177.3569 | 15.5797 | 0 | 0 | 0 | 1765
2011-09-01 | 8.9727 | 0 | 46000000 | 8.9727 | 775241.198 | 6 | 518400 | 256841.198 | 46256841.198 | 0 | 0 | 0 | -28.5714 | 45673604.9287 | 326395.0713 | 1101636.2693 | 12.2404 | 0 | 0 | 0 | 1766
2011-09-02 | 7.323 | 0 | 46000000 | 7.323 | 632711.0552 | 6 | 518400 | 114311.0552 | 46114311.0552 | 0 | 0 | 0 | -28.5714 | 45673604.9287 | 326395.0713 | 959106.1265 | 10.6567 | 0 | 0 | 0 | 1767
2011-09-03 | 7.0991 | 0 | 46000000 | 7.0991 | 613360.0527 | 6 | 518400 | 94960.0527 | 46094960.0527 | 0 | 0 | 0 | -28.5714 | 45673604.9287 | 326395.0713 | 939755.1239 | 10.4417 | 0 | 0 | 0 | 1768
2011-09-04 | 7.7478 | 0 | 46000000 | 7.7478 | 669411.2324 | 6 | 518400 | 151011.2324 | 46151011.2324 | 0 | 0 | 0 | -28.5714 | 45673604.9287 | 326395.0713 | 995806.3037 | 11.0645 | 0 | 0 | 0 | 1769
2011-09-05 | 7.8281 | 0 | 46000000 | 7.8281 | 676350.9023 | 6 | 518400 | 157950.9023 | 46157950.9023 | 0 | 0 | 0 | -28.5714 | 45673604.9287 | 326395.0713 | 1002745.9736 | 11.1416 | 0 | 0 | 0 | 1770
2011-09-06 | 8.8584 | 0 | 46000000 | 8.8584 | 765365.5139 | 6 | 518400 | 246965.5139 | 46246965.5139 | 0 | 0 | 0 | -28.5714 | 45673604.9287 | 326395.0713 | 1091760.5852 | 12.1307 | 0 | 0 | 0 | 1771
2011-09-07 | 8.1046 | 0 | 46000000 | 8.1046 | 700239.3813 | 6 | 518400 | 181839.3813 | 46181839.3813 | 0 | 0 | 0 | -28.5714 | 45673604.9287 | 326395.0713 | 1026634.4526 | 11.407 | 0 | 0 | 0 | 1772
2011-09-08 | 9.0067 | 0 | 46000000 | 9.0067 | 778177.2122 | 6 | 518400 | 259777.2122 | 46259777.2122 | 0 | 0 | 0 | -28.5714 | 45673604.9287 | 326395.0713 | 1104572.2834 | 12.273 | 0 | 0 | 0 | 1773
2011-09-09 | 10.5652 | 0 | 46000000 | 10.5652 | 912833.4987 | 6 | 518400 | 394433.4987 | 46394433.4987 | 0 | 0 | 0 | -28.5714 | 45673604.9287 | 326395.0713 | 1239228.57 | 13.7692 | 0 | 0 | 0 | 1774
2011-09-10 | 9.0314 | 0 | 46000000 | 9.0314 | 780312.4952 | 6 | 518400 | 261912.4952 | 46261912.4952 | 0 | 0 | 0 | -28.5714 | 45673604.9287 | 326395.0713 | 1106707.5665 | 12.2968 | 0 | 0 | 0 | 1775
2011-09-11 | 18.3609 | 0 | 46000000 | 18.3609 | 1586381.842 | 6 | 518400 | 1067981.842 | 47067981.842 | 0 | 0 | 0 | -28.5714 | 45673604.9287 | 326395.0713 | 1912776.9133 | 21.2531 | 0 | 0 | 0 | 1776
2011-09-12 | 30.4769 | 0 | 46000000 | 30.4769 | 2633204.3514 | 6 | 518400 | 2114804.3514 | 48114804.3514 | 0 | 0 | 0 | -28.5714 | 45673604.9287 | 326395.0713 | 2959599.4227 | 32.8844 | 0 | 0 | 0 | 1777
2011-09-13 | 10.6115 | 0 | 46000000 | 10.6115 | 916837.1544 | 6 | 518400 | 398437.1544 | 46398437.1544 | 0 | 0 | 0 | -28.5714 | 45673604.9287 | 326395.0713 | 1243232.2257 | 13.8137 | 0 | 0 | 0 | 1778
2011-09-14 | 8.2205 | 0 | 46000000 | 8.2205 | 710248.5205 | 6 | 518400 | 191848.5205 | 46191848.5205 | 0 | 0 | 0 | -28.5714 | 45673604.9287 | 326395.0713 | 1036643.5918 | 11.5183 | 0 | 0 | 0 | 1779
2011-09-15 | 9.311 | 0 | 46000000 | 9.311 | 804467.8846 | 6 | 518400 | 286067.8846 | 46286067.8846 | 0 | 0 | 0 | -28.5714 | 45673604.9287 | 326395.0713 | 1130862.9558 | 12.5651 | 0 | 0 | 0 | 1780
2011-09-16 | 8.3996 | 0 | 46000000 | 8.3996 | 725729.3225 | 6 | 518400 | 207329.3225 | 46207329.3225 | 0 | 0 | 0 | -28.5714 | 45673604.9287 | 326395.0713 | 1052124.3938 | 11.6903 | 0 | 0 | 0 | 1781
2011-09-17 | 7.9393 | 0 | 46000000 | 7.9393 | 685959.6759 | 6 | 518400 | 167559.6759 | 46167559.6759 | 0 | 0 | 0 | -28.5714 | 45673604.9287 | 326395.0713 | 1012354.7472 | 11.2484 | 0 | 0 | 0 | 1782
2011-09-18 | 7.3339 | 0 | 46000000 | 7.3339 | 633645.2415 | 6 | 518400 | 115245.2415 | 46115245.2415 | 0 | 0 | 0 | -28.5714 | 45673604.9287 | 326395.0713 | 960040.3128 | 10.6671 | 0 | 0 | 0 | 1783
2011-09-19 | 8.3888 | 0 | 46000000 | 8.3888 | 724795.1362 | 6 | 518400 | 206395.1362 | 46206395.1362 | 0 | 0 | 0 | -28.5714 | 45673604.9287 | 326395.0713 | 1051190.2075 | 11.6799 | 0 | 0 | 0 | 1784
2011-09-20 | 7.9702 | 0 | 46000000 | 7.9702 | 688628.7797 | 6 | 518400 | 170228.7797 | 46170228.7797 | 0 | 0 | 0 | -28.5714 | 45673604.9287 | 326395.0713 | 1015023.851 | 11.278 | 0 | 0 | 0 | 1785
2011-09-21 | 8.1525 | 0 | 46000000 | 8.1525 | 704376.4922 | 6 | 518400 | 185976.4922 | 46185976.4922 | 0 | 0 | 0 | -28.5714 | 45673604.9287 | 326395.0713 | 1030771.5634 | 11.453 | 0 | 0 | 0 | 1786
2011-09-22 | 8.8692 | 0 | 46000000 | 8.8692 | 766299.7003 | 6 | 518400 | 247899.7003 | 46247899.7003 | 0 | 0 | 0 | -28.5714 | 45673604.9287 | 326395.0713 | 1092694.7715 | 12.1411 | 0 | 0 | 0 | 1787
2011-09-23 | 14.4561 | 0 | 46000000 | 14.4561 | 1249007.122 | 6 | 518400 | 730607.122 | 46730607.122 | 0 | 0 | 0 | -28.5714 | 45673604.9287 | 326395.0713 | 1575402.1933 | 17.5045 | 0 | 0 | 0 | 1788
2011-09-24 | 15.0338 | 0 | 46000000 | 15.0338 | 1298919.363 | 6 | 518400 | 780519.363 | 46780519.363 | 0 | 0 | 0 | -28.5714 | 45673604.9287 | 326395.0713 | 1625314.4343 | 18.059 | 0 | 0 | 0 | 1789
2011-09-25 | 11.3885 | 0 | 46000000 | 11.3885 | 983965.1149 | 6 | 518400 | 465565.1149 | 46465565.1149 | 0 | 0 | 0 | -28.5714 | 45673604.9287 | 326395.0713 | 1310360.1862 | 14.5596 | 0 | 0 | 0 | 1790
2011-09-26 | 9.26 | 0 | 46000000 | 9.26 | 800063.8633 | 6 | 518400 | 281663.8633 | 46281663.8633 | 0 | 0 | 0 | -28.5714 | 45673604.9287 | 326395.0713 | 1126458.9346 | 12.5162 | 0 | 0 | 0 | 1791
2011-09-27 | 8.7719 | 0 | 46000000 | 8.7719 | 757892.0233 | 6 | 518400 | 239492.0233 | 46239492.0233 | 0 | 0 | 0 | -28.5714 | 45673604.9287 | 326395.0713 | 1084287.0946 | 12.0476 | 0 | 0 | 0 | 1792
2011-09-28 | 10.8633 | 0 | 46000000 | 10.8633 | 938590.3504 | 6 | 518400 | 420190.3504 | 46420190.3504 | 0 | 0 | 0 | -28.5714 | 45673604.9287 | 326395.0713 | 1264985.4217 | 14.0554 | 0 | 0 | 0 | 1793
2011-09-29 | 13.6081 | 0 | 46000000 | 13.6081 | 1175740.2228 | 6 | 518400 | 657340.2228 | 46657340.2228 | 0 | 0 | 0 | -28.5714 | 45673604.9287 | 326395.0713 | 1502135.2941 | 16.6904 | 0 | 0 | 0 | 1794
2011-09-30 | 10.6455 | 0 | 46000000 | 10.6455 | 919773.1686 | 6 | 518400 | 401373.1686 | 46401373.1686 | 0 | 0 | 0 | -28.5714 | 45673604.9287 | 326395.0713 | 1246168.2399 | 13.8463 | 0 | 0 | 0 | 1795
2011-10-01 | 10.1018 | 0 | 46000000 | 10.1018 | 872796.9418 | 6 | 518400 | 354396.9418 | 46354396.9418 | 0 | 0 | 0 | -28.5714 | 45673604.9287 | 326395.0713 | 1199192.0131 | 13.3244 | 0 | 0 | 0 | 1796
2011-10-02 | 10.264 | 0 | 46000000 | 10.264 | 886809.7367 | 6 | 518400 | 368409.7367 | 46368409.7367 | 0 | 0 | 0 | -28.5714 | 45673604.9287 | 326395.0713 | 1213204.808 | 13.4801 | 0 | 0 | 0 | 1797
2011-10-03 | 8.9125 | 0 | 46000000 | 8.9125 | 770036.4456 | 6 | 518400 | 251636.4456 | 46251636.4456 | 0 | 0 | 0 | -28.5714 | 45673604.9287 | 326395.0713 | 1096431.5169 | 12.1826 | 0 | 0 | 0 | 1798
2011-10-04 | 8.1896 | 0 | 46000000 | 8.1896 | 707579.4167 | 6 | 518400 | 189179.4167 | 46189179.4167 | 0 | 0 | 0 | -28.5714 | 45673604.9287 | 326395.0713 | 1033974.488 | 11.4886 | 0 | 0 | 0 | 1799
2011-10-05 | 6.8859 | 0 | 46000000 | 6.8859 | 594943.2365 | 6 | 518400 | 76543.2365 | 46076543.2365 | 0 | 0 | 0 | -28.5714 | 45673604.9287 | 326395.0713 | 921338.3077 | 10.2371 | 0 | 0 | 0 | 1800
2011-10-06 | 6.4673 | 0 | 46000000 | 6.4673 | 558776.88 | 6 | 518400 | 40376.88 | 46040376.88 | 0 | 0 | 0 | -28.5714 | 45673604.9287 | 326395.0713 | 885171.9513 | 9.8352 | 0 | 0 | 0 | 1801
2011-10-07 | 6.7253 | 0 | 46000000 | 6.7253 | 581063.8967 | 6 | 518400 | 62663.8967 | 46062663.8967 | 0 | 0 | 0 | -28.5714 | 45673604.9287 | 326395.0713 | 907458.968 | 10.0829 | 0 | 0 | 0 | 1802
2011-10-08 | 6.5121 | 0 | 46000000 | 6.5121 | 562647.0805 | 6 | 518400 | 44247.0805 | 46044247.0805 | 0 | 0 | 0 | -28.5714 | 45673604.9287 | 326395.0713 | 889042.1518 | 9.8782 | 0 | 0 | 0 | 1803
2011-10-09 | 5.5653 | 0 | 46000000 | 5.5653 | 480839.0491 | 6 | 518400 | -37560.9509 | 45962439.0491 | -4 | 4 | 0 | -28.5714 | 45673604.9287 | 326395.0713 | 807234.1204 | 8.9693 | -4 | 0 | 0 | 1804
2011-10-10 | 5.3367 | -4 | 45954197.0691 | 5.3367 | 461087.681 | 6 | 518400 | -57312.319 | 45896884.7501 | -10 | 6 | 0 | -32.5714 | 45628052.1487 | 326144.9204 | 787232.6014 | 8.747 | -10 | 0 | 0 | 1805
2011-10-11 | 11.7916 | -10 | 45885558.4106 | 11.7916 | 1018796.9195 | 6 | 518400 | 500396.9195 | 46385955.3301 | 0 | -10 | 0 | -38.5714 | 45559788.5365 | 325769.8741 | 1344566.7936 | 14.9396 | 0 | 0 | 0 | 1806
2011-10-12 | 5.8479 | 0 | 46000000 | 5.8479 | 505261.3489 | 6 | 518400 | -13138.6511 | 45986861.3489 | -2 | 2 | 0 | -28.5714 | 45673604.9287 | 326395.0713 | 831656.4202 | 9.2406 | -2 | 0 | 0 | 1807
2011-10-13 | 5.3845 | -2 | 45977094.1509 | 5.3845 | 465224.7919 | 6 | 518400 | -53175.2081 | 45923918.9428 | -7 | 5 | 0 | -30.5714 | 45650824.1671 | 326269.9839 | 791494.7758 | 8.7944 | -7 | 0 | 0 | 1808
2011-10-14 | 5.5004 | -7 | 45919867.8814 | 5.5004 | 475233.9311 | 6 | 518400 | -43166.0689 | 45876701.8125 | -11 | 4 | 0 | -35.5714 | 45593910.5111 | 325957.3703 | 801191.3014 | 8.9021 | -11 | 0 | 0 | 1809
2011-10-15 | 4.4871 | -11 | 45874126.3009 | 4.4871 | 387687.3266 | 6 | 518400 | -130712.6734 | 45743413.6275 | -23 | 12 | 0 | -39.5714 | 45548418.9135 | 325707.3874 | 713394.714 | 7.9266 | -23 | 0 | 0 | 1810
2011-10-16 | 4.4053 | -23 | 45737111.739 | 4.4053 | 380614.2015 | 6 | 518400 | -137785.7985 | 45599325.9405 | -36 | 13 | 0 | -51.5714 | 45412153.7241 | 324958.0149 | 705572.2164 | 7.8397 | -36 | 0 | 0 | 1811
2011-10-17 | 4.3914 | -36 | 45589034.7396 | 4.3914 | 379413.1048 | 6 | 518400 | -138986.8952 | 45450047.8444 | -49 | 13 | 0 | -64.5714 | 45264887.57 | 324147.1696 | 703560.2744 | 7.8173 | -49 | 0 | 0 | 1812
2011-10-18 | 46.5796 | -49 | 45441326.9511 | 46.5796 | 4024474.7058 | 6 | 518400 | 3506074.7058 | 48947401.657 | 0 | -49 | 0 | -77.5714 | 45117989.6129 | 323337.3383 | 4347812.0441 | 48.309 | 0 | 0 | 0 | 1813
2011-10-19 | 18.6467 | 0 | 46000000 | 18.6467 | 1611071.0522 | 6 | 518400 | 1092671.0522 | 47092671.0522 | 0 | 0 | 0 | -28.5714 | 45673604.9287 | 326395.0713 | 1937466.1234 | 21.5274 | 0 | 0 | 0 | 1814
2011-10-20 | 8.5479 | 0 | 46000000 | 8.5479 | 738541.0208 | 6 | 518400 | 220141.0208 | 46220141.0208 | 0 | 0 | 0 | -28.5714 | 45673604.9287 | 326395.0713 | 1064936.092 | 11.8326 | 0 | 0 | 0 | 1815
2011-10-21 | 35.0289 | 0 | 46000000 | 35.0289 | 3026496.7959 | 6 | 518400 | 2508096.7959 | 48508096.7959 | 0 | 0 | 0 | -28.5714 | 45673604.9287 | 326395.0713 | 3352891.8672 | 37.2544 | 0 | 0 | 0 | 1816
2011-10-22 | 7.9146 | 0 | 46000000 | 7.9146 | 683824.3929 | 6 | 518400 | 165424.3929 | 46165424.3929 | 0 | 0 | 0 | -28.5714 | 45673604.9287 | 326395.0713 | 1010219.4642 | 11.2247 | 0 | 0 | 0 | 1817
2011-10-23 | 6.4287 | 0 | 46000000 | 6.4287 | 555440.5003 | 6 | 518400 | 37040.5003 | 46037040.5003 | 0 | 0 | 0 | -28.5714 | 45673604.9287 | 326395.0713 | 881835.5715 | 9.7982 | 0 | 0 | 0 | 1818
2011-10-24 | 5.6842 | 0 | 46000000 | 5.6842 | 491115.0987 | 6 | 518400 | -27284.9013 | 45972715.0987 | -3 | 3 | 0 | -28.5714 | 45673604.9287 | 326395.0713 | 817510.17 | 9.0834 | -3 | 0 | 0 | 1819
2011-10-25 | 9.4129 | -3 | 45965644.5142 | 9.4129 | 813275.9271 | 6 | 518400 | 294875.9271 | 46260520.4413 | 0 | -3 | 0 | -31.5714 | 45639437.0651 | 326207.4491 | 1139483.3762 | 12.6609 | 0 | 0 | 0 | 1820
2011-10-26 | 12.2658 | 0 | 46000000 | 12.2658 | 1059767.6628 | 6 | 518400 | 541367.6628 | 46541367.6628 | 0 | 0 | 0 | -28.5714 | 45673604.9287 | 326395.0713 | 1386162.7341 | 15.4018 | 0 | 0 | 0 | 1821
2011-10-27 | 7.218 | 0 | 46000000 | 7.218 | 623636.1023 | 6 | 518400 | 105236.1023 | 46105236.1023 | 0 | 0 | 0 | -28.5714 | 45673604.9287 | 326395.0713 | 950031.1736 | 10.5559 | 0 | 0 | 0 | 1822
2011-10-28 | 6.3484 | 0 | 46000000 | 6.3484 | 548500.8304 | 6 | 518400 | 30100.8304 | 46030100.8304 | 0 | 0 | 0 | -28.5714 | 45673604.9287 | 326395.0713 | 874895.9017 | 9.7211 | 0 | 0 | 0 | 1823
2011-10-29 | 5.9174 | 0 | 46000000 | 5.9174 | 511266.8324 | 6 | 518400 | -7133.1676 | 45992866.8324 | -1 | 1 | 0 | -28.5714 | 45673604.9287 | 326395.0713 | 837661.9037 | 9.3074 | -1 | 0 | 0 | 1824
2011-10-30 | 6.265 | -1 | 45988545.9794 | 6.265 | 541294.2501 | 6 | 518400 | 22894.2501 | 46011440.2296 | 0 | -1 | 0 | -29.5714 | 45662213.4549 | 326332.5246 | 867626.7747 | 9.6403 | 0 | 0 | 0 | 1825
2011-10-31 | 6.2557 | 0 | 46000000 | 6.2557 | 540493.519 | 6 | 518400 | 22093.519 | 46022093.519 | 0 | 0 | 0 | -28.5714 | 45673604.9287 | 326395.0713 | 866888.5903 | 9.6321 | 0 | 0 | 0 | 1826
2011-11-01 | 5.9422 | 0 | 46000000 | 5.9422 | 513402.1154 | 6 | 518400 | -4997.8846 | 45995002.1154 | -1 | 1 | 0 | -28.5714 | 45673604.9287 | 326395.0713 | 839797.1867 | 9.3311 | -1 | 0 | 0 | 1827
2011-11-02 | 15.4616 | -1 | 45988545.9794 | 15.4616 | 1335886.4506 | 6 | 518400 | 817486.4506 | 46806032.4301 | 0 | -1 | 0 | -29.5714 | 45662213.4549 | 326332.5246 | 1662218.9752 | 18.4691 | 0 | 0 | 0 | 1828
2011-11-03 | 7.1037 | 0 | 46000000 | 7.1037 | 613760.4182 | 6 | 518400 | 95360.4182 | 46095360.4182 | 0 | 0 | 0 | -28.5714 | 45673604.9287 | 326395.0713 | 940155.4895 | 10.4462 | 0 | 0 | 0 | 1829
2011-11-04 | 5.4911 | 0 | 46000000 | 5.4911 | 474433.2 | 6 | 518400 | -43966.8 | 45956033.2 | -4 | 4 | 0 | -28.5714 | 45673604.9287 | 326395.0713 | 800828.2713 | 8.8981 | -4 | 0 | 0 | 1830
2011-11-05 | 6.1182 | -4 | 45954197.0691 | 6.1182 | 528616.0071 | 6 | 518400 | 10216.0071 | 45964413.0762 | -4 | 0 | 0 | -32.5714 | 45628052.1487 | 326144.9204 | 854760.9275 | 9.4973 | -4 | 0 | 0 | 1831
2011-11-06 | 9.2276 | -4 | 45954197.0691 | 9.2276 | 797261.3043 | 6 | 518400 | 278861.3043 | 46233058.3734 | 0 | -4 | 0 | -32.5714 | 45628052.1487 | 326144.9204 | 1123406.2247 | 12.4823 | 0 | 0 | 0 | 1832
2011-11-07 | 9.8099 | 0 | 46000000 | 9.8099 | 847573.9109 | 6 | 518400 | 329173.9109 | 46329173.9109 | 0 | 0 | 0 | -28.5714 | 45673604.9287 | 326395.0713 | 1173968.9822 | 13.0441 | 0 | 0 | 0 | 1833
2011-11-08 | 7.1933 | 0 | 46000000 | 7.1933 | 621500.8192 | 6 | 518400 | 103100.8192 | 46103100.8192 | 0 | 0 | 0 | -28.5714 | 45673604.9287 | 326395.0713 | 947895.8905 | 10.5322 | 0 | 0 | 0 | 1834
2011-11-09 | 5.5297 | 0 | 46000000 | 5.5297 | 477769.5797 | 6 | 518400 | -40630.4203 | 45959369.5797 | -4 | 4 | 0 | -28.5714 | 45673604.9287 | 326395.0713 | 804164.651 | 8.9352 | -4 | 0 | 0 | 1835
2011-11-10 | 6.0163 | -4 | 45954197.0691 | 6.0163 | 519807.9646 | 6 | 518400 | 1407.9646 | 45955605.0337 | -4 | 0 | 0 | -32.5714 | 45628052.1487 | 326144.9204 | 845952.885 | 9.3995 | -4 | 0 | 0 | 1836
2011-11-11 | 4.9922 | -4 | 45954197.0691 | 4.9922 | 431327.1737 | 6 | 518400 | -87072.8263 | 45867124.2428 | -12 | 8 | 0 | -32.5714 | 45628052.1487 | 326144.9204 | 757472.0941 | 8.4164 | -12 | 0 | 0 | 1837
2011-11-12 | 8.0351 | -12 | 45862696.3811 | 8.0351 | 694233.8977 | 6 | 518400 | 175833.8977 | 46038530.2789 | 0 | -12 | 0 | -40.5714 | 45537051.4744 | 325644.9067 | 1019878.8044 | 11.332 | 0 | 0 | 0 | 1838
2011-11-13 | 5.8881 | 0 | 46000000 | 5.8881 | 508731.1838 | 6 | 518400 | -9668.8162 | 45990331.1838 | -1 | 1 | 0 | -28.5714 | 45673604.9287 | 326395.0713 | 835126.2551 | 9.2792 | -1 | 0 | 0 | 1839
2011-11-14 | 5.0416 | -1 | 45988545.9794 | 5.0416 | 435597.7397 | 6 | 518400 | -82802.2603 | 45905743.7192 | -9 | 8 | 0 | -29.5714 | 45662213.4549 | 326332.5246 | 761930.2643 | 8.4659 | -9 | 0 | 0 | 1840
2011-11-15 | 4.4501 | -9 | 45896992.7105 | 4.4501 | 384484.402 | 6 | 518400 | -133915.598 | 45763077.1125 | -21 | 12 | 0 | -37.5714 | 45571160.3436 | 325832.3669 | 710316.7689 | 7.8924 | -21 | 0 | 0 | 1841
2011-11-16 | 6.5754 | -21 | 45759925.6154 | 6.5754 | 568118.7433 | 6 | 518400 | 49718.7433 | 45809644.3587 | -17 | -4 | 0 | -49.5714 | 45434842.7651 | 325082.8503 | 893201.5936 | 9.9245 | -17 | 0 | 0 | 1842
2011-11-17 | 4.5767 | -17 | 45805579.6239 | 4.5767 | 395427.7276 | 6 | 518400 | -122972.2724 | 45682607.3515 | -28 | 11 | 0 | -45.5714 | 45480247.0307 | 325332.5931 | 720760.3207 | 8.0084 | -28 | 0 | 0 | 1843
2011-11-18 | 5.4525 | -28 | 45680115.3239 | 5.4525 | 471096.8203 | 6 | 518400 | -47303.1797 | 45632812.1441 | -33 | 5 | 0 | -56.5714 | 45355469.2926 | 324646.0313 | 795742.8515 | 8.8416 | -33 | 0 | 0 | 1844
2011-11-19 | 12.0419 | -33 | 45623173.5678 | 12.0419 | 1040416.6603 | 6 | 518400 | 522016.6603 | 46145190.2281 | 0 | -33 | 0 | -61.5714 | 45298839.3701 | 324334.1977 | 1364750.858 | 15.1639 | 0 | 0 | 0 | 1845
2011-11-20 | 64.613 | 0 | 46000000 | 64.613 | 5582564.0476 | 6 | 518400 | 5064164.0476 | 51064164.0476 | 0 | 0 | 0 | -28.5714 | 45673604.9287 | 326395.0713 | 5908959.1189 | 65.6551 | 0 | 0 | 0 | 1846
2011-11-21 | 47.2824 | 0 | 46000000 | 47.2824 | 4085196.8172 | 6 | 518400 | 3566796.8172 | 49566796.8172 | 0 | 0 | 0 | -28.5714 | 45673604.9287 | 326395.0713 | 4411591.8885 | 49.0177 | 0 | 0 | 0 | 1847
2011-11-22 | 12.2967 | 0 | 46000000 | 12.2967 | 1062436.7666 | 6 | 518400 | 544036.7666 | 46544036.7666 | 0 | 0 | 0 | -28.5714 | 45673604.9287 | 326395.0713 | 1388831.8379 | 15.4315 | 0 | 0 | 0 | 1848
2011-11-23 | 8.6653 | 0 | 46000000 | 8.6653 | 748683.6152 | 6 | 518400 | 230283.6152 | 46230283.6152 | 0 | 0 | 0 | -28.5714 | 45673604.9287 | 326395.0713 | 1075078.6865 | 11.9453 | 0 | 0 | 0 | 1849
2011-11-24 | 12.0434 | 0 | 46000000 | 12.0434 | 1040550.1154 | 6 | 518400 | 522150.1154 | 46522150.1154 | 0 | 0 | 0 | -28.5714 | 45673604.9287 | 326395.0713 | 1366945.1867 | 15.1883 | 0 | 0 | 0 | 1850
2011-11-25 | 6.8288 | 0 | 46000000 | 6.8288 | 590005.3944 | 6 | 518400 | 71605.3944 | 46071605.3944 | 0 | 0 | 0 | -28.5714 | 45673604.9287 | 326395.0713 | 916400.4657 | 10.1822 | 0 | 0 | 0 | 1851
2011-11-26 | 7.1192 | 0 | 46000000 | 7.1192 | 615094.9701 | 6 | 518400 | 96694.9701 | 46096694.9701 | 0 | 0 | 0 | -28.5714 | 45673604.9287 | 326395.0713 | 941490.0414 | 10.461 | 0 | 0 | 0 | 1852
2011-11-27 | 5.4911 | 0 | 46000000 | 5.4911 | 474433.2 | 6 | 518400 | -43966.8 | 45956033.2 | -4 | 4 | 0 | -28.5714 | 45673604.9287 | 326395.0713 | 800828.2713 | 8.8981 | -4 | 0 | 0 | 1853
2011-11-28 | 4.9814 | -4 | 45954197.0691 | 4.9814 | 430392.9873 | 6 | 518400 | -88007.0127 | 45866190.0565 | -12 | 8 | 0 | -32.5714 | 45628052.1487 | 326144.9204 | 756537.9078 | 8.406 | -12 | 0 | 0 | 1854
2011-11-29 | 5.366 | -12 | 45862696.3811 | 5.366 | 463623.3296 | 6 | 518400 | -54776.6704 | 45807919.7108 | -17 | 5 | 0 | -40.5714 | 45537051.4744 | 325644.9067 | 789268.2363 | 8.7696 | -17 | 0 | 0 | 1855
2011-11-30 | 4.3049 | -17 | 45805579.6239 | 4.3049 | 371939.6142 | 6 | 518400 | -146460.3858 | 45659119.2381 | -30 | 13 | 0 | -45.5714 | 45480247.0307 | 325332.5931 | 697272.2073 | 7.7475 | -30 | 0 | 0 | 1856
2011-12-01 | 3.8198 | -30 | 45657332.0639 | 3.8198 | 330034.6846 | 6 | 518400 | -188365.3154 | 45468966.7484 | -47 | 17 | 0 | -58.5714 | 45332810.784 | 324521.2799 | 654555.9644 | 7.2728 | -47 | 0 | 0 | 1857
2011-12-02 | 3.5434 | -47 | 45464027.2133 | 3.5434 | 306146.2056 | 6 | 518400 | -212253.7944 | 45251773.4189 | -66 | 19 | 0 | -75.5714 | 45140565.3516 | 323461.8617 | 629608.0673 | 6.9956 | -66 | 0 | 0 | 1858
2011-12-03 | 3.3858 | -66 | 45248726.9383 | 3.3858 | 292533.7762 | 6 | 518400 | -225866.2238 | 45022860.7145 | -87 | 21 | 0 | -94.5714 | 44926447.0801 | 322279.8581 | 614813.6343 | 6.8313 | -87 | 0 | 0 | 1859
2011-12-04 | 3.2978 | -87 | 45011678.3372 | 3.2978 | 284926.8304 | 6 | 518400 | -233473.1696 | 44778205.1675 | -108 | 21 | 0 | -115.5714 | 44690702.384 | 320975.9531 | 605902.7835 | 6.7323 | -108 | 0 | 0 | 1860
2011-12-05 | 3.0692 | -108 | 44775588.4569 | 3.0692 | 265175.4623 | 6 | 518400 | -253224.5377 | 44522363.9191 | -131 | 23 | 0 | -136.5714 | 44455913.7627 | 319674.6941 | 584850.1564 | 6.4983 | -131 | 0 | 0 | 1861
2011-12-06 | 2.9224 | -131 | 44518111.5526 | 2.9224 | 252497.2192 | 6 | 518400 | -265902.7808 | 44252208.7718 | -155 | 24 | 0 | -159.5714 | 44199859.0108 | 318252.5417 | 570749.761 | 6.3417 | -155 | 0 | 0 | 1862
2011-12-07 | 2.9997 | -155 | 44250660.8685 | 2.9997 | 259169.9787 | 6 | 518400 | -259230.0213 | 43991430.8472 | -179 | 24 | 0 | -183.5714 | 43933888.9279 | 316771.9406 | 575941.9193 | 6.3994 | -179 | 0 | 0 | 1863
2011-12-08 | 2.7649 | -179 | 43984454.1659 | 2.7649 | 238884.7899 | 6 | 518400 | -279515.2101 | 43704938.9557 | -205 | 26 | 0 | -207.5714 | 43669159.3704 | 315294.7954 | 554179.5853 | 6.1576 | -205 | 0 | 0 | 1864
2011-12-09 | 2.6197 | -205 | 43697464.0028 | 2.6197 | 226340.002 | 6 | 518400 | -292059.998 | 43405404.0049 | -232 | 27 | 0 | -233.5714 | 43383765.548 | 313698.4549 | 540038.4569 | 6.0004 | -232 | 0 | 0 | 1865
2011-12-10 | 2.4946 | -232 | 43400973.452 | 2.4946 | 215530.1316 | 6 | 518400 | -302869.8684 | 43098103.5836 | -260 | 28 | 0 | -260.5714 | 43088928.4424 | 312045.0096 | 527575.1412 | 5.8619 | -260 | 0 | 0 | 1866
2011-12-11 | 2.4266 | -260 | 43095152.2261 | 2.4266 | 209658.1033 | 6 | 518400 | -308741.8967 | 42786410.3294 | -289 | 29 | 1 | -288.5714 | 42784817.2805 | 310334.9456 | 519993.0489 | 5.7777 | -288.5714 | 0 | 0 | 1867
2011-12-12 | 2.3108 | -288.5714 | 42784817.2805 | 2.3108 | 199648.9641 | 6 | 518400 | -318751.0359 | 42466066.2446 | -319 | 30.4286 | 1 | -317.1429 | 42476222.4493 | 308594.8313 | 508243.7953 | 5.6472 | -317.1429 | 0 | 0 | 1868
2011-12-13 | 2.1918 | -317.1429 | 42476222.4493 | 2.1918 | 189372.9144 | 6 | 518400 | -329027.0856 | 42147195.3637 | -348 | 30.8571 | 1 | -345.7143 | 42169362.8343 | 306859.615 | 496232.5294 | 5.5137 | -345.7143 | 0 | 0 | 1869
2011-12-14 | 2.1918 | -345.7143 | 42169362.8343 | 2.1918 | 189372.9144 | 6 | 518400 | -329027.0856 | 41840335.7487 | -377 | 31.2857 | 1 | -374.2857 | 41864233.5377 | 305129.2966 | 494502.211 | 5.4945 | -374.2857 | 0 | 0 | 1870
2011-12-15 | 2.1331 | -374.2857 | 41864233.5377 | 2.1331 | 184301.6172 | 6 | 518400 | -334098.3828 | 41530135.1549 | -406 | 31.7143 | 1 | -402.8571 | 41560829.6615 | 303403.8762 | 487705.4934 | 5.4189 | -402.8571 | 0 | 0 | 1871
2011-12-16 | 2.9842 | -402.8571 | 41560829.6615 | 2.9842 | 257835.4268 | 6 | 518400 | -260564.5732 | 41300265.0883 | -428 | 25.1429 | 0 | -431.4286 | 41259146.3078 | 301683.3537 | 559518.7806 | 6.2169 | -428 | 0 | 0 | 1872
2011-12-17 | 2.4112 | -428 | 41295257.6287 | 2.4112 | 208323.5514 | 6 | 518400 | -310076.4486 | 40985181.1801 | -458 | 30 | 1 | -456.5714 | 40995084.2831 | 300173.3456 | 508496.897 | 5.65 | -456.5714 | 0 | 0 | 1873
2011-12-18 | 2.2165 | -456.5714 | 40995084.2831 | 2.2165 | 191508.1975 | 6 | 518400 | -326891.8025 | 40668192.4806 | -488 | 31.4286 | 1 | -485.1429 | 40696622.2518 | 298462.0313 | 489970.2288 | 5.4441 | -485.1429 | 0 | 0 | 1874
2011-12-19 | 2.1331 | -485.1429 | 40696622.2518 | 2.1331 | 184301.6172 | 6 | 518400 | -334098.3828 | 40362523.869 | -518 | 32.8571 | 1 | -513.7143 | 40399866.6369 | 296755.615 | 481057.2322 | 5.3451 | -513.7143 | 0 | 0 | 1875
2011-12-20 | 1.9972 | -513.7143 | 40399866.6369 | 1.9972 | 172557.5605 | 6 | 518400 | -345842.4395 | 40054024.1974 | -548 | 34.2857 | 1 | -542.2857 | 40104812.5403 | 295054.0966 | 467611.6571 | 5.1957 | -542.2857 | 0 | 0 | 1876
2011-12-21 | 1.903 | -542.2857 | 40104812.5403 | 1.903 | 164416.7939 | 6 | 518400 | -353983.2061 | 39750829.3342 | -577 | 34.7143 | 1 | -570.8571 | 39811455.0641 | 293357.4762 | 457774.2701 | 5.0864 | -570.8571 | 0 | 0 | 1877
2011-12-22 | 1.8783 | -570.8571 | 39811455.0641 | 1.8783 | 162281.5109 | 6 | 518400 | -356118.4891 | 39455336.575 | -606 | 35.1429 | 1 | -599.4286 | 39519789.3103 | 291665.7537 | 453947.2646 | 5.0439 | -599.4286 | 0 | 0 | 1878
2011-12-23 | 1.767 | -599.4286 | 39519789.3103 | 1.767 | 152672.7372 | 6 | 518400 | -365727.2628 | 39154062.0476 | -636 | 36.5714 | 1 | -628 | 39229810.3811 | 289978.9292 | 442651.6665 | 4.9184 | -628 | 0 | 0 | 1879
2011-12-24 | 1.7423 | -628 | 39229810.3811 | 1.7423 | 150537.4542 | 6 | 518400 | -367862.5458 | 38861947.8353 | -665 | 37 | 1 | -656.5714 | 38941513.3784 | 288297.0027 | 438834.4569 | 4.8759 | -656.5714 | 0 | 0 | 1880
2011-12-25 | 3.2174 | -656.5714 | 38941513.3784 | 3.2174 | 277987.1605 | 6 | 518400 | -240412.8395 | 38701100.5389 | -681 | 24.4286 | 0 | -685.1429 | 38654893.4042 | 286619.9741 | 564607.1347 | 6.2734 | -681 | 0 | 0 | 1881
2011-12-26 | 2.1578 | -681 | 38696349.5334 | 2.1578 | 186436.9003 | 6 | 518400 | -331963.0997 | 38364386.4337 | -715 | 34 | 1 | -709.5714 | 38411159.5345 | 285189.9989 | 471626.8991 | 5.2403 | -709.5714 | 0 | 0 | 1882
2011-12-27 | 1.8041 | -709.5714 | 38411159.5345 | 1.8041 | 155875.6618 | 6 | 518400 | -362524.3382 | 38048635.1963 | -747 | 37.4286 | 1 | -738.1429 | 38127637.4785 | 283522.056 | 439397.7178 | 4.8822 | -738.1429 | 0 | 0 | 1883
2011-12-28 | 1.6512 | -738.1429 | 38127637.4785 | 1.6512 | 142663.598 | 6 | 518400 | -375736.402 | 37751901.0765 | -777 | 38.8571 | 1 | -766.7143 | 37845778.4674 | 281859.0111 | 424522.6091 | 4.7169 | -766.7143 | 0 | 0 | 1884
2011-12-29 | 1.6388 | -766.7143 | 37845778.4674 | 1.6388 | 141595.9565 | 6 | 518400 | -376804.0435 | 37468974.4239 | -806 | 39.2857 | 1 | -795.2857 | 37565577.6033 | 280200.8642 | 421796.8206 | 4.6866 | -795.2857 | 0 | 0 | 1885
2011-12-30 | 2.0744 | -795.2857 | 37565577.6033 | 2.0744 | 179230.32 | 6 | 518400 | -339169.68 | 37226407.9233 | -831 | 35.7143 | 1 | -823.8571 | 37287029.9881 | 278547.6152 | 457777.9352 | 5.0864 | -823.8571 | 0 | 0 | 1886
2011-12-31 | 1.8103 | -823.8571 | 37287029.9881 | 1.8103 | 156409.4825 | 6 | 518400 | -361990.5175 | 36925039.4706 | -862 | 38.1429 | 1 | -852.4286 | 37010130.7239 | 276899.2642 | 433308.7467 | 4.8145 | -852.4286 | 0 | 0 | 1887
2012-01-01 | 1.6327 | -852.4286 | 37010130.7239 | 1.6327 | 141062.1357 | 6 | 518400 | -377337.8643 | 36632792.8596 | -892 | 39.5714 | 1 | -881 | 36734874.9128 | 275255.8111 | 416317.9468 | 4.6258 | -881 | 0 | 0 | 1888
2012-01-02 | 1.5863 | -881 | 36734874.9128 | 1.5863 | 137058.48 | 6 | 518400 | -381341.52 | 36353533.3928 | -921 | 40 | 1 | -909.5714 | 36461257.6568 | 273617.256 | 410675.736 | 4.5631 | -909.5714 | 0 | 0 | 1889
2012-01-03 | 1.5678 | -909.5714 | 36461257.6568 | 1.5678 | 135457.0177 | 6 | 518400 | -382942.9823 | 36078314.6745 | -950 | 40.4286 | 1 | -938.1429 | 36189274.0579 | 271983.5989 | 407440.6166 | 4.5271 | -938.1429 | 0 | 0 | 1890
2012-01-04 | 1.4643 | -938.1429 | 36189274.0579 | 1.4643 | 126515.52 | 6 | 518400 | -391884.48 | 35797389.5779 | -980 | 41.8571 | 1 | -966.7143 | 35918919.2183 | 270354.8397 | 396870.3597 | 4.4097 | -966.7143 | 0 | 0 | 1891
2012-01-05 | 1.3685 | -966.7143 | 35918919.2183 | 1.3685 | 118241.2982 | 6 | 518400 | -400158.7018 | 35518760.5165 | -1010 | 43.2857 | 1 | -995.2857 | 35650188.2398 | 268730.9785 | 386972.2767 | 4.2997 | -995.2857 | 0 | 0 | 1892
2012-01-06 | 1.4025 | -995.2857 | 35650188.2398 | 1.4025 | 121177.3124 | 6 | 518400 | -397222.6876 | 35252965.5522 | -1038 | 42.7143 | 1 | -1023.8571 | 35383076.2246 | 267112.0152 | 388289.3276 | 4.3143 | -1023.8571 | 0 | 0 | 1893
2012-01-07 | 1.4365 | -1023.8571 | 35383076.2246 | 1.4365 | 124113.3266 | 6 | 518400 | -394286.6734 | 34988789.5512 | -1067 | 43.1429 | 1 | -1052.4286 | 35117578.2747 | 265497.9499 | 389611.2765 | 4.329 | -1052.4286 | 0 | 0 | 1894
2012-01-08 | 1.3685 | -1052.4286 | 35117578.2747 | 1.3685 | 118241.2982 | 6 | 518400 | -400158.7018 | 34717419.573 | -1096 | 43.5714 | 1 | -1081 | 34853689.4922 | 263888.7825 | 382130.0808 | 4.2459 | -1081 | 0 | 0 | 1895
2012-01-09 | 1.3052 | -1081 | 34853689.4922 | 1.3052 | 112769.6354 | 6 | 518400 | -405630.3646 | 34448059.1277 | -1126 | 45 | 1 | -1109.5714 | 34591404.9791 | 262284.5131 | 375054.1486 | 4.1673 | -1109.5714 | 0 | 0 | 1896
2012-01-10 | 1.2172 | -1109.5714 | 34591404.9791 | 1.2172 | 105162.6896 | 6 | 518400 | -413237.3104 | 34178167.6687 | -1155 | 45.4286 | 1 | -1138.1429 | 34330719.8373 | 260685.1417 | 365847.8313 | 4.065 | -1138.1429 | 0 | 0 | 1897
2012-01-11 | 1.3006 | -1138.1429 | 34330719.8373 | 1.3006 | 112369.2699 | 6 | 518400 | -406030.7301 | 33924689.1072 | -1183 | 44.8571 | 1 | -1166.7143 | 34071629.1691 | 259090.6682 | 371459.9381 | 4.1273 | -1166.7143 | 0 | 0 | 1898
2012-01-12 | 1.9586 | -1166.7143 | 34071629.1691 | 1.9586 | 169221.1808 | 6 | 518400 | -349178.8192 | 33722450.3499 | -1206 | 39.2857 | 1 | -1195.2857 | 33814128.0764 | 257501.0927 | 426722.2735 | 4.7414 | -1195.2857 | 0 | 0 | 1899
2012-01-13 | 20.0461 | -1195.2857 | 33814128.0764 | 20.0461 | 1731981.4542 | 6 | 518400 | 1213581.4542 | 35027709.5305 | -1063 | -132.2857 | 0 | -1223.8571 | 33558211.6612 | 255916.4152 | 1987897.8694 | 22.0878 | -1063 | 0 | 0 | 1900
2012-01-14 | 17.5345 | -1063 | 35019752.1374 | 17.5345 | 1514983.3154 | 6 | 518400 | 996583.3154 | 36016335.4529 | -957 | -106 | 0 | -1091.5714 | 34756457.5054 | 263294.632 | 1778277.9474 | 19.7586 | -957 | 0 | 0 | 1901
2012-01-15 | 6.8149 | -957 | 36010657.4211 | 6.8149 | 588804.2977 | 6 | 518400 | 70404.2977 | 36081061.7188 | -950 | -7 | 0 | -985.5714 | 35741374.8793 | 269282.5417 | 858086.8394 | 9.5343 | -950 | 0 | 0 | 1902
2012-01-16 | 4.0994 | -950 | 36076879.3689 | 4.0994 | 354190.0739 | 6 | 518400 | -164209.9261 | 35912669.4428 | -968 | 18 | 0 | -978.5714 | 35807199.0262 | 269680.3427 | 623870.4166 | 6.9319 | -968 | 0 | 0 | 1903
2012-01-17 | 2.9842 | -968 | 35906791.4682 | 2.9842 | 257835.4268 | 6 | 518400 | -260564.5732 | 35646226.895 | -996 | 28 | 0 | -996.5714 | 35638133.4483 | 268658.0199 | 526493.4467 | 5.8499 | -996 | 0 | 0 | 1904
2012-01-18 | 2.4189 | -996 | 35643490.7287 | 2.4189 | 208990.8273 | 6 | 518400 | -309409.1727 | 35334081.5561 | -1030 | 34 | 1 | -1024.5714 | 35376419.1249 | 267071.6039 | 476062.4312 | 5.2896 | -1024.5714 | 0 | 0 | 1905
2012-01-19 | 2.1192 | -1024.5714 | 35376419.1249 | 2.1192 | 183100.5205 | 6 | 518400 | -335299.4795 | 35041119.6454 | -1061 | 36.4286 | 1 | -1053.1429 | 35110961.4638 | 265457.661 | 448558.1815 | 4.984 | -1053.1429 | 0 | 0 | 1906
2012-01-20 | 1.9972 | -1053.1429 | 35110961.4638 | 1.9972 | 172557.5605 | 6 | 518400 | -345842.4395 | 34765119.0244 | -1091 | 37.8571 | 1 | -1081.7143 | 34847112.8477 | 263848.6161 | 436406.1766 | 4.849 | -1081.7143 | 0 | 0 | 1907
2012-01-21 | 1.8844 | -1081.7143 | 34847112.8477 | 1.8844 | 162815.3316 | 6 | 518400 | -355584.6684 | 34491528.1794 | -1121 | 39.2857 | 1 | -1110.2857 | 34584868.3786 | 262244.4692 | 425059.8008 | 4.7229 | -1110.2857 | 0 | 0 | 1908
2012-01-22 | 4.6756 | -1110.2857 | 34584868.3786 | 4.6756 | 403968.8597 | 6 | 518400 | -114431.1403 | 34470437.2383 | -1123 | 12.7143 | 0 | -1138.8571 | 34324223.1584 | 260645.2202 | 664614.0799 | 7.3846 | -1123 | 0 | 0 | 1909
2012-01-23 | 7.6675 | -1123 | 34468684.0597 | 7.6675 | 662471.5625 | 6 | 518400 | 144071.5625 | 34612755.6222 | -1108 | -15 | 0 | -1151.5714 | 34208748.9305 | 259935.1291 | 922406.6917 | 10.249 | -1108 | 0 | 0 | 1910
2012-01-24 | 5.1915 | -1108 | 34605789.0189 | 5.1915 | 448542.8932 | 6 | 518400 | -69857.1068 | 34535931.912 | -1116 | 8 | 0 | -1136.5714 | 34345016.039 | 260772.9799 | 709315.873 | 7.8813 | -1116 | 0 | 0 | 1911
2012-01-25 | 3.0228 | -1116 | 34532611.5514 | 3.0228 | 261171.8066 | 6 | 518400 | -257228.1934 | 34275383.3579 | -1145 | 29 | 1 | -1144.5714 | 34272285.5932 | 260325.9581 | 521497.7647 | 5.7944 | -1144.5714 | 0 | 0 | 1912
2012-01-26 | 2.4868 | -1144.5714 | 34272285.5932 | 2.4868 | 214862.8557 | 6 | 518400 | -303537.1443 | 33968748.4489 | -1179 | 34.4286 | 1 | -1173.1429 | 34013553.0065 | 258732.5867 | 473595.4424 | 5.2622 | -1173.1429 | 0 | 0 | 1913
2012-01-27 | 4.847 | -1173.1429 | 34013553.0065 | 4.847 | 418782.3858 | 6 | 518400 | -99617.6142 | 33913935.3923 | -1185 | 11.8571 | 0 | -1201.7143 | 33756408.8932 | 257144.1132 | 675926.4991 | 7.5103 | -1185 | 0 | 0 | 1914
2012-01-28 | 8.8692 | -1185 | 33906645.6591 | 8.8692 | 766299.7003 | 6 | 518400 | 247899.7003 | 34154545.3593 | -1158 | -27 | 0 | -1213.5714 | 33650159.3242 | 256486.3349 | 1022786.0351 | 11.3643 | -1158 | 0 | 0 | 1915
2012-01-29 | 5.7228 | -1158 | 34150483.122 | 5.7228 | 494451.4785 | 6 | 518400 | -23948.5215 | 34126534.6004 | -1161 | 3 | 0 | -1186.5714 | 33892497.7278 | 257985.3941 | 752436.8726 | 8.3604 | -1161 | 0 | 0 | 1916
2012-01-30 | 3.5341 | -1161 | 34123319.98 | 3.5341 | 305345.4744 | 6 | 518400 | -213054.5256 | 33910265.4544 | -1185 | 24 | 0 | -1189.5714 | 33865501.364 | 257818.616 | 563164.0904 | 6.2574 | -1185 | 0 | 0 | 1917
2012-01-31 | 2.8684 | -1185 | 33906645.6591 | 2.8684 | 247826.2876 | 6 | 518400 | -270573.7124 | 33636071.9467 | -1216 | 31 | 1 | -1213.5714 | 33650159.3242 | 256486.3349 | 504312.6225 | 5.6035 | -1213.5714 | 0 | 0 | 1918
2012-02-01 | 3.5264 | -1213.5714 | 33650159.3242 | 3.5264 | 304678.1985 | 6 | 518400 | -213721.8015 | 33436437.5227 | -1238 | 24.4286 | 0 | -1242.1429 | 33395254.5322 | 254904.792 | 559582.9905 | 6.2176 | -1238 | 0 | 0 | 1919
2012-02-02 | 2.961 | -1238 | 33432117.8789 | 2.961 | 255833.599 | 6 | 518400 | -262566.401 | 33169551.4779 | -1268 | 30 | 1 | -1266.5714 | 33178561.4219 | 253556.457 | 509390.056 | 5.6599 | -1266.5714 | 0 | 0 | 1920
2012-02-03 | 2.7062 | -1266.5714 | 33178561.4219 | 2.7062 | 233813.4927 | 6 | 518400 | -284586.5073 | 32893974.9146 | -1299 | 32.4286 | 1 | -1295.1429 | 32926577.4221 | 251983.9999 | 485797.4925 | 5.3977 | -1295.1429 | 0 | 0 | 1921
2012-02-04 | 2.4946 | -1295.1429 | 32926577.4221 | 2.4946 | 215530.1316 | 6 | 518400 | -302869.8684 | 32623707.5537 | -1330 | 34.8571 | 1 | -1323.7143 | 32676160.9814 | 250416.4407 | 465946.5723 | 5.1772 | -1323.7143 | 0 | 0 | 1922
2012-02-05 | 2.6135 | -1323.7143 | 32676160.9814 | 2.6135 | 225806.1813 | 6 | 518400 | -292593.8187 | 32383567.1626 | -1358 | 34.2857 | 1 | -1352.2857 | 32427307.2019 | 248853.7795 | 474659.9607 | 5.274 | -1352.2857 | 0 | 0 | 1923
2012-02-06 | 2.3308 | -1352.2857 | 32427307.2019 | 2.3308 | 201383.8815 | 6 | 518400 | -317016.1185 | 32110291.0834 | -1389 | 36.7143 | 1 | -1380.8571 | 32180011.1857 | 247296.0162 | 448679.8977 | 4.9853 | -1380.8571 | 0 | 0 | 1924
2012-02-07 | 2.1717 | -1380.8571 | 32180011.1857 | 2.1717 | 187637.997 | 6 | 518400 | -330762.003 | 31849249.1827 | -1420 | 39.1429 | 1 | -1409.4286 | 31934268.0349 | 245743.1509 | 433381.1478 | 4.8153 | -1409.4286 | 0 | 0 | 1925
2012-02-08 | 2.0034 | -1409.4286 | 31934268.0349 | 2.0034 | 173091.3813 | 6 | 518400 | -345308.6187 | 31588959.4161 | -1450 | 40.5714 | 1 | -1438 | 31690072.8513 | 244195.1835 | 417286.5648 | 4.6365 | -1438 | 0 | 0 | 1926
2012-02-09 | 1.9972 | -1438 | 31690072.8513 | 1.9972 | 172557.5605 | 6 | 518400 | -345842.4395 | 31344230.4118 | -1479 | 41 | 1 | -1466.5714 | 31447420.7372 | 242652.1141 | 415209.6747 | 4.6134 | -1466.5714 | 0 | 0 | 1927
2012-02-10 | 2.8467 | -1466.5714 | 31447420.7372 | 2.8467 | 245957.9149 | 6 | 518400 | -272442.0851 | 31174978.6521 | -1499 | 32.4286 | 1 | -1495.1429 | 31206306.7945 | 241113.9427 | 487071.8577 | 5.4119 | -1495.1429 | 0 | 0 | 1928
2012-02-11 | 2.4467 | -1495.1429 | 31206306.7945 | 2.4467 | 211393.0208 | 6 | 518400 | -307006.9792 | 30899299.8152 | -1532 | 36.8571 | 1 | -1523.7143 | 30966726.1252 | 239580.6692 | 450973.69 | 5.0108 | -1523.7143 | 0 | 0 | 1929
2012-02-12 | 2.1918 | -1523.7143 | 30966726.1252 | 2.1918 | 189372.9144 | 6 | 518400 | -329027.0856 | 30637699.0396 | -1564 | 40.2857 | 1 | -1552.2857 | 30728673.8315 | 238052.2937 | 427425.2082 | 4.7492 | -1552.2857 | 0 | 0 | 1930
2012-02-13 | 1.9972 | -1552.2857 | 30728673.8315 | 1.9972 | 172557.5605 | 6 | 518400 | -345842.4395 | 30382831.392 | -1595 | 42.7143 | 1 | -1580.8571 | 30492145.0153 | 236528.8162 | 409086.3767 | 4.5454 | -1580.8571 | 0 | 0 | 1931
2012-02-14 | 1.94 | -1580.8571 | 30492145.0153 | 1.94 | 167619.7185 | 6 | 518400 | -350780.2815 | 30141364.7338 | -1624 | 43.1429 | 1 | -1609.4286 | 30257134.7787 | 235010.2366 | 402629.9551 | 4.4737 | -1609.4286 | 0 | 0 | 1932
2012-02-15 | 2.1192 | -1609.4286 | 30257134.7787 | 2.1192 | 183100.5205 | 6 | 518400 | -335299.4795 | 29921835.2992 | -1651 | 41.5714 | 1 | -1638 | 30023638.2237 | 233496.555 | 416597.0755 | 4.6289 | -1638 | 0 | 0 | 1933
2012-02-16 | 1.9339 | -1638 | 30023638.2237 | 1.9339 | 167085.8977 | 6 | 518400 | -351314.1023 | 29672324.1214 | -1682 | 44 | 1 | -1666.5714 | 29791650.4524 | 231987.7713 | 399073.669 | 4.4342 | -1666.5714 | 0 | 0 | 1934
2012-02-17 | 1.7794 | -1666.5714 | 29791650.4524 | 1.7794 | 153740.3787 | 6 | 518400 | -364659.6213 | 29426990.8312 | -1712 | 45.4286 | 1 | -1695.1429 | 29561166.5669 | 230483.8856 | 384224.2643 | 4.2692 | -1695.1429 | 0 | 0 | 1935
2012-02-18 | 1.7547 | -1695.1429 | 29561166.5669 | 1.7547 | 151605.0957 | 6 | 518400 | -366794.9043 | 29194371.6625 | -1741 | 45.8571 | 1 | -1723.7143 | 29332181.669 | 228984.8978 | 380589.9935 | 4.2288 | -1723.7143 | 0 | 0 | 1936
2012-02-19 | 2.6629 | -1723.7143 | 29332181.669 | 2.6629 | 230076.7473 | 6 | 518400 | -288323.2527 | 29043858.4164 | -1760 | 36.2857 | 1 | -1752.2857 | 29104690.861 | 227490.808 | 457567.5554 | 5.0841 | -1752.2857 | 0 | 0 | 1937
2012-02-20 | 2.1069 | -1752.2857 | 29104690.861 | 2.1069 | 182032.879 | 6 | 518400 | -336367.121 | 28768323.74 | -1795 | 42.7143 | 1 | -1780.8571 | 28878689.2448 | 226001.6162 | 408034.4952 | 4.5337 | -1780.8571 | 0 | 0 | 1938
2012-02-21 | 2.2104 | -1780.8571 | 28878689.2448 | 2.2104 | 190974.3767 | 6 | 518400 | -327425.6233 | 28551263.6215 | -1823 | 42.1429 | 1 | -1809.4286 | 28654171.9225 | 224517.3223 | 415491.699 | 4.6166 | -1809.4286 | 0 | 0 | 1939
2012-02-22 | 2.459 | -1809.4286 | 28654171.9225 | 2.459 | 212460.6623 | 6 | 518400 | -305939.3377 | 28348232.5848 | -1849 | 39.5714 | 1 | -1838 | 28431133.9961 | 223037.9264 | 435498.5887 | 4.8389 | -1838 | 0 | 0 | 1940
2012-02-23 | 73.2582 | -1838 | 28431133.9961 | 73.2582 | 6329512.7453 | 6 | 518400 | 5811112.7453 | 34242246.7414 | -1148 | -690 | 0 | -1866.5714 | 28209570.5677 | 221563.4284 | 6551076.1737 | 72.7897 | -1148 | 0 | 0 | 1941
2012-02-24 | 12.3014 | -1148 | 34241153.6493 | 12.3014 | 1062837.1322 | 6 | 518400 | 544437.1322 | 34785590.7815 | -1089 | -59 | 0 | -1176.5714 | 33982611.938 | 258541.7113 | 1321378.8434 | 14.682 | -1089 | 0 | 0 | 1942
2012-02-25 | 8.1757 | -1089 | 34780088.3288 | 8.1757 | 706378.32 | 6 | 518400 | 187978.32 | 34968066.6488 | -1069 | -20 | 0 | -1117.5714 | 34518252.1334 | 261836.1954 | 968214.5154 | 10.7579 | -1069 | 0 | 0 | 1943
2012-02-26 | 8.1865 | -1069 | 34964327.0985 | 8.1865 | 707312.5063 | 6 | 518400 | 188912.5063 | 35153239.6048 | -1049 | -20 | 0 | -1097.5714 | 34701369.3888 | 262957.7097 | 970270.216 | 10.7808 | -1049 | 0 | 0 | 1944
2012-02-27 | 5.4232 | -1049 | 35149352.9681 | 5.4232 | 468561.1716 | 6 | 518400 | -49838.8284 | 35099514.1398 | -1055 | 6 | 0 | -1077.5714 | 34885271.3441 | 264081.624 | 732642.7956 | 8.1405 | -1055 | 0 | 0 | 1945
2012-02-28 | 4.4331 | -1055 | 35093762.4618 | 4.4331 | 383016.3949 | 6 | 518400 | -135383.6051 | 34958378.8567 | -1070 | 15 | 0 | -1083.5714 | 34830018.2641 | 263744.1977 | 646760.5927 | 7.1862 | -1070 | 0 | 0 | 1946
2012-02-29 | 4.0608 | -1070 | 34955096.4803 | 4.0608 | 350853.6942 | 6 | 518400 | -167546.3058 | 34787550.1745 | -1089 | 19 | 0 | -1098.5714 | 34692194.9033 | 262901.577 | 613755.2712 | 6.8195 | -1089 | 0 | 0 | 1947
2012-03-01 | 14.5689 | -1089 | 34780088.3288 | 14.5689 | 1258749.3509 | 6 | 518400 | 740349.3509 | 35520437.6797 | -1010 | -79 | 0 | -1117.5714 | 34518252.1334 | 261836.1954 | 1520585.5463 | 16.8954 | -1010 | 0 | 0 | 1948
2012-03-02 | 10.6857 | -1010 | 35512423.6726 | 10.6857 | 923243.0035 | 6 | 518400 | 404843.0035 | 35917266.6762 | -967 | -43 | 0 | -1038.5714 | 35246143.5128 | 266280.1599 | 1189523.1634 | 13.2169 | -967 | 0 | 0 | 1949
2012-03-03 | 34.7138 | -967 | 35916223.8785 | 34.7138 | 2999271.9372 | 6 | 518400 | 2480871.9372 | 38397095.8157 | -711 | -256 | 0 | -995.5714 | 35647509.114 | 268714.7646 | 3267986.7018 | 36.311 | -711 | 0 | 0 | 1950
2012-03-04 | 17.1808 | -711 | 38396943.8588 | 17.1808 | 1484422.077 | 6 | 518400 | 966022.077 | 39362965.9358 | -615 | -96 | 0 | -739.5714 | 38113505.0714 | 283438.7874 | 1767860.8644 | 19.6429 | -615 | 0 | 0 | 1951
2012-03-05 | 8.2189 | -615 | 39361541.9615 | 8.2189 | 710115.0653 | 6 | 518400 | 191715.0653 | 39553257.0268 | -597 | -18 | 0 | -643.5714 | 39072480.2895 | 289061.672 | 999176.7373 | 11.102 | -597 | 0 | 0 | 1952
2012-03-06 | 6.4287 | -597 | 39544515.2341 | 6.4287 | 555440.5003 | 6 | 518400 | 37040.5003 | 39581555.7344 | -594 | -3 | 0 | -625.5714 | 39254393.1153 | 290122.1189 | 845562.6191 | 9.3951 | -594 | 0 | 0 | 1953
2012-03-07 | 6.977 | -594 | 39575075.8529 | 6.977 | 602817.0927 | 6 | 518400 | 84417.0927 | 39659492.9456 | -586 | -8 | 0 | -622.5714 | 39284776.8039 | 290299.049 | 893116.1417 | 9.9235 | -586 | 0 | 0 | 1954
2012-03-08 | 5.5653 | -586 | 39656661.8217 | 5.5653 | 480839.0491 | 6 | 518400 | -37560.9509 | 39619100.8708 | -590 | 4 | 0 | -614.5714 | 39365890.695 | 290771.1267 | 771610.1758 | 8.5734 | -590 | 0 | 0 | 1955
2012-03-09 | 4.5458 | -590 | 39615852.2906 | 4.5458 | 392758.6238 | 6 | 518400 | -125641.3762 | 39490210.9144 | -603 | 13 | 0 | -618.5714 | 39325317.2507 | 290535.0399 | 683293.6637 | 7.5922 | -603 | 0 | 0 | 1956
2012-03-10 | 4.1628 | -603 | 39483449.7964 | 4.1628 | 359661.7367 | 6 | 518400 | -158738.2633 | 39324711.5331 | -619 | 16 | 0 | -631.5714 | 39193681.3758 | 289768.4206 | 649430.1573 | 7.2159 | -619 | 0 | 0 | 1957
2012-03-11 | 6.2449 | -619 | 39320972.0533 | 6.2449 | 539559.3327 | 6 | 518400 | 21159.3327 | 39342131.386 | -617 | -2 | 0 | -647.5714 | 39032145.7722 | 288826.2811 | 828385.6138 | 9.2043 | -617 | 0 | 0 | 1958
2012-03-12 | 11.3174 | -617 | 39341252.8821 | 11.3174 | 977826.1762 | 6 | 518400 | 459426.1762 | 39800679.0583 | -572 | -45 | 0 | -645.5714 | 39052308.9175 | 288943.9646 | 1266770.1408 | 14.0752 | -572 | 0 | 0 | 1959
2012-03-13 | 7.3014 | -572 | 39799755.9855 | 7.3014 | 630842.6825 | 6 | 518400 | 112442.6825 | 39912198.668 | -562 | -10 | 0 | -600.5714 | 39508157.7987 | 291598.1867 | 922440.8693 | 10.2493 | -562 | 0 | 0 | 1960
2012-03-14 | 5.5375 | -562 | 39902214.7232 | 5.5375 | 478436.8557 | 6 | 518400 | -39963.1443 | 39862251.5789 | -566 | 4 | 0 | -590.5714 | 39610025.0594 | 292189.6639 | 770626.5196 | 8.5625 | -566 | 0 | 0 | 1961
2012-03-15 | 65.4239 | -566 | 39861206.3493 | 65.4239 | 5652628.0223 | 6 | 518400 | 5134228.0223 | 44995434.3715 | -89 | -477 | 0 | -594.5714 | 39569253.3482 | 291953.001 | 5944581.0233 | 66.0509 | -89 | 0 | 0 | 1962
2012-03-16 | 6.4488 | -89 | 44989152.3118 | 6.4488 | 557175.4177 | 6 | 518400 | 38775.4177 | 45027927.7295 | -86 | -3 | 0 | -117.5714 | 44668300.4021 | 320851.9097 | 878027.3274 | 9.7559 | -86 | 0 | 0 | 1963
2012-03-17 | 5.088 | -86 | 45022944.6107 | 5.088 | 439601.3954 | 6 | 518400 | -78798.6046 | 44944146.0061 | -93 | 7 | 0 | -114.5714 | 44701906.6268 | 321037.9839 | 760639.3793 | 8.4515 | -93 | 0 | 0 | 1964
2012-03-18 | 4.5381 | -93 | 44944126.3421 | 4.5381 | 392091.3478 | 6 | 518400 | -126308.6522 | 44817817.6899 | -105 | 12 | 0 | -121.5714 | 44623522.4472 | 320603.8949 | 712695.2427 | 7.9188 | -105 | 0 | 0 | 1965
2012-03-19 | 6.5662 | -105 | 44809256.9591 | 6.5662 | 567318.0122 | 6 | 518400 | 48918.0122 | 44858174.9713 | -101 | -4 | 0 | -133.5714 | 44489396.5328 | 319860.4263 | 887178.4384 | 9.8575 | -101 | 0 | 0 | 1966
2012-03-20 | 4.5551 | -101 | 44854178.6791 | 4.5551 | 393559.3549 | 6 | 518400 | -124840.6451 | 44729338.0341 | -113 | 12 | 0 | -129.5714 | 44534070.526 | 320108.1531 | 713667.5081 | 7.9296 | -113 | 0 | 0 | 1967
2012-03-21 | 4.1102 | -113 | 44719517.6748 | 4.1102 | 355124.2603 | 6 | 518400 | -163275.7397 | 44556241.935 | -128 | 15 | 0 | -141.5714 | 44400152.4142 | 319365.2606 | 674489.5208 | 7.4943 | -128 | 0 | 0 | 1968
2012-03-22 | 3.9542 | -128 | 44551630.5001 | 3.9542 | 341645.2861 | 6 | 518400 | -176754.7139 | 44374875.7862 | -144 | 16 | 0 | -156.5714 | 44233192.6402 | 318437.8599 | 660083.1459 | 7.3343 | -144 | 0 | 0 | 1969
2012-03-23 | 3.8476 | -144 | 44373087.839 | 3.8476 | 332436.878 | 6 | 518400 | -185963.122 | 44187124.717 | -161 | 17 | 0 | -172.5714 | 44055637.7186 | 317450.1204 | 649886.9984 | 7.221 | -161 | 0 | 0 | 1970
2012-03-24 | 3.5464 | -161 | 44183992.683 | 3.5464 | 306413.1159 | 6 | 518400 | -211986.8841 | 43972005.7989 | -181 | 20 | 0 | -189.5714 | 43867590.3527 | 316402.3303 | 622815.4462 | 6.9202 | -181 | 0 | 0 | 1971
2012-03-25 | 3.5094 | -181 | 43962326.3349 | 3.5094 | 303210.1914 | 6 | 518400 | -215189.8086 | 43747136.5263 | -201 | 20 | 0 | -209.5714 | 43647154.4789 | 315171.856 | 618382.0474 | 6.8709 | -201 | 0 | 0 | 1972
2012-03-26 | 3.8476 | -201 | 43741521.6788 | 3.8476 | 332436.878 | 6 | 518400 | -185963.122 | 43555558.5568 | -218 | 17 | 0 | -229.5714 | 43427577.8971 | 313943.7817 | 646380.6597 | 7.182 | -218 | 0 | 0 | 1973
2012-03-27 | 3.4198 | -218 | 43554513.9717 | 3.4198 | 295469.7904 | 6 | 518400 | -222930.2096 | 43331583.7621 | -239 | 21 | 0 | -246.5714 | 43241612.1661 | 312901.8056 | 608371.596 | 6.7597 | -239 | 0 | 0 | 1974
2012-03-28 | 9.1951 | -239 | 43324360.7769 | 9.1951 | 794458.7453 | 6 | 518400 | 276058.7453 | 43600419.5222 | -214 | -25 | 0 | -267.5714 | 43012743.7243 | 311617.0526 | 1106075.7979 | 12.2897 | -214 | 0 | 0 | 1975
2012-03-29 | 3.7025 | -214 | 43598459.9389 | 3.7025 | 319892.0901 | 6 | 518400 | -198507.9099 | 43399952.0291 | -233 | 19 | 0 | -242.5714 | 43285313.1185 | 313146.8204 | 633038.9106 | 7.0338 | -233 | 0 | 0 | 1976
2012-03-30 | 3.2885 | -233 | 43390022.3552 | 3.2885 | 284126.0992 | 6 | 518400 | -234273.9008 | 43155748.4545 | -255 | 22 | 0 | -261.5714 | 43078038.5004 | 311983.8549 | 596109.9541 | 6.6234 | -255 | 0 | 0 | 1977
2012-03-31 | 3.114 | -255 | 43149640.1122 | 3.114 | 269045.6628 | 6 | 518400 | -249354.3372 | 42900285.775 | -278 | 23 | 0 | -283.5714 | 42839000.143 | 310639.9691 | 579685.6319 | 6.441 | -278 | 0 | 0 | 1978
2012-04-01 | 2.9718 | -278 | 42899438.1394 | 2.9718 | 256767.7853 | 6 | 518400 | -261632.2147 | 42637805.9247 | -303 | 25 | 0 | -306.5714 | 42590200.0367 | 309238.1027 | 566005.888 | 6.289 | -303 | 0 | 0 | 1979
2012-04-02 | 2.8606 | -303 | 42628759.7053 | 2.8606 | 247159.0116 | 6 | 518400 | -271240.9884 | 42357518.717 | -329 | 26 | 0 | -331.5714 | 42321041.7705 | 307717.9349 | 554876.9465 | 6.1653 | -329 | 0 | 0 | 1980
2012-04-03 | 2.7834 | -329 | 42348665.3559 | 2.7834 | 240486.2522 | 6 | 518400 | -277913.7478 | 42070751.6081 | -355 | 26 | 0 | -357.5714 | 42042524.4176 | 306140.9383 | 546627.1904 | 6.0736 | -355 | 0 | 0 | 1981
2012-04-04 | 2.6938 | -355 | 42070006.2559 | 2.6938 | 232745.8511 | 6 | 518400 | -285654.1489 | 41784352.107 | -382 | 27 | 0 | -383.5714 | 41765438.2582 | 304567.9977 | 537313.8489 | 5.9702 | -382 | 0 | 0 | 1982
2012-04-05 | 2.5919 | -382 | 41782144.6553 | 2.5919 | 223937.8086 | 6 | 518400 | -294462.1914 | 41487682.4639 | -410 | 28 | 0 | -410.5714 | 41479205.8029 | 302938.8524 | 526876.661 | 5.8542 | -410 | 0 | 0 | 1983
2012-04-06 | 2.5301 | -410 | 41485247.7154 | 2.5301 | 218599.601 | 6 | 518400 | -299800.399 | 41185447.3164 | -439 | 29 | 1 | -438.5714 | 41183993.727 | 301253.9884 | 519853.5894 | 5.7762 | -438.5714 | 0 | 0 | 1984
2012-04-07 | 2.4899 | -438.5714 | 41183993.727 | 2.4899 | 215129.7661 | 6 | 518400 | -303270.2339 | 40880723.4931 | -468 | 29.4286 | 1 | -467.1429 | 40884454.1386 | 299539.5884 | 514669.3545 | 5.7185 | -467.1429 | 0 | 0 | 1985
2012-04-08 | 2.4096 | -467.1429 | 40884454.1386 | 2.4096 | 208190.0962 | 6 | 518400 | -310209.9038 | 40574244.2348 | -497 | 29.8571 | 1 | -495.7143 | 40586624.0522 | 297830.0864 | 506020.1826 | 5.6224 | -495.7143 | 0 | 0 | 1986
2012-04-09 | 2.4034 | -495.7143 | 40586624.0522 | 2.4034 | 207656.2754 | 6 | 518400 | -310743.7246 | 40275880.3276 | -526 | 30.2857 | 1 | -524.2857 | 40290498.5699 | 296125.4823 | 503781.7578 | 5.5976 | -524.2857 | 0 | 0 | 1987
2012-04-10 | 2.3308 | -524.2857 | 40290498.5699 | 2.3308 | 201383.8815 | 6 | 518400 | -317016.1185 | 39973482.4514 | -556 | 31.7143 | 1 | -552.8571 | 39996072.7937 | 294425.7762 | 495809.6577 | 5.509 | -552.8571 | 0 | 0 | 1988
2012-04-11 | 2.9579 | -552.8571 | 39996072.7937 | 2.9579 | 255566.6886 | 6 | 518400 | -262833.3114 | 39733239.4823 | -579 | 26.1429 | 0 | -581.4286 | 39703341.8256 | 292730.968 | 548297.6566 | 6.0922 | -579 | 0 | 0 | 1989
2012-04-12 | 2.51 | -579 | 39728158.1727 | 2.51 | 216864.6835 | 6 | 518400 | -301535.3165 | 39426622.8562 | -609 | 30 | 1 | -607.5714 | 39436973.6629 | 291184.5097 | 508049.1933 | 5.645 | -607.5714 | 0 | 0 | 1990
2012-04-13 | 2.544 | -607.5714 | 39436973.6629 | 2.544 | 219800.6977 | 6 | 518400 | -298599.3023 | 39138374.3607 | -638 | 30.4286 | 1 | -636.1429 | 39147474.5818 | 289499.0811 | 509299.7789 | 5.6589 | -636.1429 | 0 | 0 | 1991
2012-04-14 | 2.4698 | -636.1429 | 39147474.5818 | 2.4698 | 213394.8486 | 6 | 518400 | -305005.1514 | 38842469.4304 | -667 | 30.8571 | 1 | -664.7143 | 38859656.0313 | 287818.5505 | 501213.3991 | 5.569 | -664.7143 | 0 | 0 | 1992
2012-04-15 | 2.2907 | -664.7143 | 38859656.0313 | 2.2907 | 197914.0466 | 6 | 518400 | -320485.9534 | 38539170.0778 | -697 | 32.2857 | 1 | -693.2857 | 38573513.1134 | 286142.9179 | 484056.9645 | 5.3784 | -693.2857 | 0 | 0 | 1993
2012-04-16 | 2.2721 | -693.2857 | 38573513.1134 | 2.2721 | 196312.5843 | 6 | 518400 | -322087.4157 | 38251425.6977 | -726 | 32.7143 | 1 | -721.8571 | 38289040.9302 | 284472.1832 | 480784.7675 | 5.3421 | -721.8571 | 0 | 0 | 1994
2012-04-17 | 2.3895 | -721.8571 | 38289040.9302 | 2.3895 | 206455.1787 | 6 | 518400 | -311944.8213 | 37977096.1089 | -754 | 32.1429 | 1 | -750.4286 | 38006234.5837 | 282806.3465 | 489261.5252 | 5.4362 | -750.4286 | 0 | 0 | 1995
2012-04-18 | 2.3447 | -750.4286 | 38006234.5837 | 2.3447 | 202584.9782 | 6 | 518400 | -315815.0218 | 37690419.562 | -783 | 32.5714 | 1 | -779 | 37725089.1761 | 281145.4077 | 483730.3859 | 5.3748 | -779 | 0 | 0 | 1996
2012-04-19 | 2.2382 | -779 | 37725089.1761 | 2.2382 | 193376.5701 | 6 | 518400 | -325023.4299 | 37400065.7462 | -813 | 34 | 1 | -807.5714 | 37445599.8092 | 279489.3669 | 472865.937 | 5.2541 | -807.5714 | 0 | 0 | 1997
2012-04-20 | 2.1547 | -807.5714 | 37445599.8092 | 2.1547 | 186169.9899 | 6 | 518400 | -332230.0101 | 37113369.7991 | -842 | 34.4286 | 1 | -836.1429 | 37167761.5852 | 277838.224 | 464008.2139 | 5.1556 | -836.1429 | 0 | 0 | 1998
2012-04-21 | 2.0976 | -836.1429 | 37167761.5852 | 2.0976 | 181232.1478 | 6 | 518400 | -337167.8522 | 36830593.733 | -872 | 35.8571 | 1 | -864.7143 | 36891569.6061 | 276191.9791 | 457424.127 | 5.0825 | -864.7143 | 0 | 0 | 1999
2012-04-22 | 2.0837 | -864.7143 | 36891569.6061 | 2.0837 | 180031.0511 | 6 | 518400 | -338368.9489 | 36553200.6572 | -900 | 35.2857 | 1 | -893.2857 | 36617018.9739 | 274550.6322 | 454581.6833 | 5.0509 | -893.2857 | 0 | 0 | 2000
2012-04-23 | 2.059 | -893.2857 | 36617018.9739 | 2.059 | 177895.7681 | 6 | 518400 | -340504.2319 | 36276514.742 | -929 | 35.7143 | 1 | -921.8571 | 36344104.7907 | 272914.1832 | 450809.9513 | 5.009 | -921.8571 | 0 | 0 | 2001
2012-04-24 | 2.0142 | -921.8571 | 36344104.7907 | 2.0142 | 174025.5676 | 6 | 518400 | -344374.4324 | 35999730.3583 | -959 | 37.1429 | 1 | -950.4286 | 36072822.1586 | 271282.6322 | 445308.1998 | 4.9479 | -950.4286 | 0 | 0 | 2002
2012-04-25 | 1.9817 | -950.4286 | 36072822.1586 | 1.9817 | 171223.0086 | 6 | 518400 | -347176.9914 | 35725645.1672 | -988 | 37.5714 | 1 | -979 | 35803166.1795 | 269655.9791 | 440878.9877 | 4.8987 | -979 | 0 | 0 | 2003
2012-04-26 | 1.9447 | -979 | 35803166.1795 | 1.9447 | 168020.0841 | 6 | 518400 | -350379.9159 | 35452786.2635 | -1017 | 38 | 1 | -1007.5714 | 35535131.9554 | 268034.224 | 436054.3081 | 4.845 | -1007.5714 | 0 | 0 | 2004
2012-04-27 | 1.9447 | -1007.5714 | 35535131.9554 | 1.9447 | 168020.0841 | 6 | 518400 | -350379.9159 | 35184752.0395 | -1046 | 38.4286 | 1 | -1036.1429 | 35268714.5886 | 266417.3669 | 434437.4509 | 4.8271 | -1036.1429 | 0 | 0 | 2005
2012-04-28 | 8.1232 | -1036.1429 | 35268714.5886 | 8.1232 | 701840.8435 | 6 | 518400 | 183440.8435 | 35452155.4321 | -1017 | -19.1429 | 0 | -1064.7143 | 35003909.1809 | 264805.4077 | 966646.2512 | 10.7405 | -1017 | 0 | 0 | 2006
2012-04-29 | 3.1001 | -1017 | 35447035.7209 | 3.1001 | 267844.5661 | 6 | 518400 | -250555.4339 | 35196480.287 | -1044 | 27 | 0 | -1045.5714 | 35181150.842 | 265884.8789 | 533729.4449 | 5.9303 | -1044 | 0 | 0 | 2007
2012-04-30 | 4.8717 | -1044 | 35195732.6168 | 4.8717 | 420917.6689 | 6 | 518400 | -97482.3311 | 35098250.2857 | -1055 | 11 | 0 | -1072.5714 | 34931369.6392 | 264362.9776 | 685280.6464 | 7.6142 | -1055 | 0 | 0 | 2008
2012-05-01 | 3.5094 | -1055 | 35093762.4618 | 3.5094 | 303210.1914 | 6 | 518400 | -215189.8086 | 34878572.6532 | -1079 | 24 | 0 | -1083.5714 | 34830018.2641 | 263744.1977 | 566954.3891 | 6.2995 | -1079 | 0 | 0 | 2009
2012-05-02 | 3.1433 | -1079 | 34872109.4312 | 3.1433 | 271581.3114 | 6 | 518400 | -246818.6886 | 34625290.7425 | -1106 | 27 | 0 | -1107.5714 | 34609712.7786 | 262396.6526 | 533977.964 | 5.9331 | -1106 | 0 | 0 | 2010
2012-05-03 | 3.3765 | -1106 | 34624102.9771 | 3.3765 | 291733.0451 | 6 | 518400 | -226666.9549 | 34397436.0222 | -1131 | 25 | 0 | -1134.5714 | 34363218.1818 | 260884.7953 | 552617.8404 | 6.1402 | -1131 | 0 | 0 | 2011
2012-05-04 | 4.6987 | -1131 | 34395741.4496 | 4.6987 | 405970.6876 | 6 | 518400 | -112429.3124 | 34283312.1372 | -1144 | 13 | 0 | -1159.5714 | 34136252.6221 | 259488.8274 | 665459.515 | 7.394 | -1144 | 0 | 0 | 2012
2012-05-05 | 4.5458 | -1144 | 34277476.481 | 4.5458 | 392758.6238 | 6 | 518400 | -125641.3762 | 34151835.1048 | -1158 | 14 | 0 | -1172.5714 | 34018712.0749 | 258764.4061 | 651523.0299 | 7.2391 | -1158 | 0 | 0 | 2013
2012-05-06 | 3.7859 | -1158 | 34150483.122 | 3.7859 | 327098.6704 | 6 | 518400 | -191301.3296 | 33959181.7923 | -1180 | 22 | 0 | -1186.5714 | 33892497.7278 | 257985.3941 | 585084.0645 | 6.5009 | -1180 | 0 | 0 | 2014
2012-05-07 | 3.3765 | -1180 | 33951693.7352 | 3.3765 | 291733.0451 | 6 | 518400 | -226666.9549 | 33725026.7802 | -1206 | 26 | 0 | -1208.5714 | 33694930.1267 | 256763.6084 | 548496.6535 | 6.0944 | -1206 | 0 | 0 | 2015
2012-05-08 | 3.2005 | -1206 | 33717973.9793 | 3.2005 | 276519.1534 | 6 | 518400 | -241880.8466 | 33476093.1327 | -1234 | 28 | 0 | -1234.5714 | 33462650.5555 | 255323.4239 | 531842.5773 | 5.9094 | -1234 | 0 | 0 | 2016
2012-05-09 | 3.6438 | -1234 | 33467741.5438 | 3.6438 | 314820.7929 | 6 | 518400 | -203579.2071 | 33264162.3367 | -1257 | 23 | 0 | -1262.5714 | 33213964.5519 | 253776.9919 | 568597.7848 | 6.3178 | -1257 | 0 | 0 | 2017
2012-05-10 | 7.4976 | -1257 | 33263327.4402 | 7.4976 | 647791.4916 | 6 | 518400 | 129391.4916 | 33392718.9318 | -1243 | -14 | 0 | -1285.5714 | 33010817.2127 | 252510.2274 | 900301.7191 | 10.0034 | -1243 | 0 | 0 | 2018
2012-05-11 | 4.0361 | -1243 | 33387631.7721 | 4.0361 | 348718.4111 | 6 | 518400 | -169681.5889 | 33217950.1832 | -1263 | 20 | 0 | -1271.5714 | 33134350.8487 | 253280.9234 | 601999.3346 | 6.6889 | -1263 | 0 | 0 | 2019
2012-05-12 | 5.2023 | -1263 | 33210169.8848 | 5.2023 | 449477.0795 | 6 | 518400 | -68922.9205 | 33141246.9643 | -1271 | 8 | 0 | -1291.5714 | 32957989.5957 | 252180.2891 | 701657.3686 | 7.7962 | -1271 | 0 | 0 | 2020
2012-05-13 | 3.7859 | -1271 | 33139401.0491 | 3.7859 | 327098.6704 | 6 | 518400 | -191301.3296 | 32948099.7195 | -1293 | 22 | 0 | -1299.5714 | 32887660.3417 | 251740.7074 | 578839.3778 | 6.4315 | -1293 | 0 | 0 | 2021
2012-05-14 | 3.3765 | -1293 | 32945421.7865 | 3.3765 | 291733.0451 | 6 | 518400 | -226666.9549 | 32718754.8315 | -1319 | 26 | 0 | -1321.5714 | 32694887.9487 | 250533.8377 | 542266.8828 | 6.0252 | -1319 | 0 | 0 | 2022
2012-05-15 | 3.4491 | -1319 | 32717371.9152 | 3.4491 | 298005.439 | 6 | 518400 | -220394.561 | 32496977.3542 | -1345 | 26 | 0 | -1347.5714 | 32468260.6341 | 249111.2811 | 547116.7201 | 6.0791 | -1345 | 0 | 0 | 2023
2012-05-16 | 4.0361 | -1345 | 32490616.753 | 4.0361 | 348718.4111 | 6 | 518400 | -169681.5889 | 32320935.1642 | -1365 | 20 | 0 | -1373.5714 | 32242923.9724 | 247692.7806 | 596411.1917 | 6.6268 | -1365 | 0 | 0 | 2024
2012-05-17 | 81.2625 | -1365 | 32317068.4018 | 81.2625 | 7021077.5392 | 6 | 518400 | 6502677.5392 | 38819745.941 | -669 | -696 | 0 | -1393.5714 | 32070464.0155 | 246604.3863 | 7267681.9255 | 80.752 | -669 | 0 | 0 | 2025
2012-05-18 | 13.6266 | -669 | 38816627.8917 | 13.6266 | 1177341.6851 | 6 | 518400 | 658941.6851 | 39475569.5767 | -604 | -65 | 0 | -697.5714 | 38530735.8963 | 285891.9954 | 1463233.6805 | 16.2582 | -604 | 0 | 0 | 2026
2012-05-19 | 6.9014 | -604 | 39473279.4543 | 6.9014 | 596277.7884 | 6 | 518400 | 77877.7884 | 39551157.2427 | -597 | -7 | 0 | -632.5714 | 39183569.9625 | 289709.4919 | 885987.2802 | 9.8443 | -597 | 0 | 0 | 2027
2012-05-20 | 6.1599 | -597 | 39544515.2341 | 6.1599 | 532219.2972 | 6 | 518400 | 13819.2972 | 39558334.5314 | -596 | -1 | 0 | -625.5714 | 39254393.1153 | 290122.1189 | 822341.4161 | 9.1371 | -596 | 0 | 0 | 2028
2012-05-21 | 9.1534 | -596 | 39554700.0399 | 9.1534 | 790855.4552 | 6 | 518400 | 272455.4552 | 39827155.4951 | -570 | -26 | 0 | -624.5714 | 39264518.9503 | 290181.0896 | 1081036.5448 | 12.0115 | -570 | 0 | 0 | 2029
2012-05-22 | 6.1105 | -570 | 39820231.1493 | 6.1105 | 527948.7311 | 6 | 518400 | 9548.7311 | 39829779.8805 | -570 | 0 | 0 | -598.5714 | 39528514.7152 | 291716.4341 | 819665.1653 | 9.1074 | -570 | 0 | 0 | 2030
2012-05-23 | 5.1714 | -570 | 39820231.1493 | 5.1714 | 446807.9757 | 6 | 518400 | -71592.0243 | 39748639.125 | -577 | 7 | 0 | -598.5714 | 39528514.7152 | 291716.4341 | 738524.4098 | 8.2058 | -577 | 0 | 0 | 2031
2012-05-24 | 6.3638 | -577 | 39748604.3342 | 6.3638 | 549835.3823 | 6 | 518400 | 31435.3823 | 39780039.7165 | -574 | -3 | 0 | -605.5714 | 39457301.6611 | 291302.6731 | 841138.0554 | 9.346 | -574 | 0 | 0 | 2032
2012-05-25 | 16.9275 | -574 | 39779289.1101 | 16.9275 | 1462535.4258 | 6 | 518400 | 944135.4258 | 40723424.5359 | -483 | -91 | 0 | -602.5714 | 39487809.1468 | 291479.9633 | 1754015.3891 | 19.4891 | -483 | 0 | 0 | 2033
2012-05-26 | 7.0759 | -483 | 40718947.652 | 7.0759 | 611358.2248 | 6 | 518400 | 92958.2248 | 40811905.8768 | -475 | -8 | 0 | -511.5714 | 40422064.2257 | 296883.4263 | 908241.6511 | 10.0916 | -475 | 0 | 0 | 2034
2012-05-27 | 14.1796 | -475 | 40802380.6563 | 14.1796 | 1225118.643 | 6 | 518400 | 706718.643 | 41509099.2994 | -408 | -67 | 0 | -503.5714 | 40505019.8243 | 297360.832 | 1522479.475 | 16.9164 | -408 | 0 | 0 | 2035
2012-05-28 | 8.8198 | -408 | 41506399.8255 | 8.8198 | 762029.1342 | 6 | 518400 | 243629.1342 | 41750028.9596 | -386 | -22 | 0 | -436.5714 | 41205025.6456 | 301374.1799 | 1063403.314 | 11.8156 | -386 | 0 | 0 | 2036
2012-05-29 | 6.248 | -386 | 41739629.5373 | 6.248 | 539826.243 | 6 | 518400 | 21426.243 | 41761055.7803 | -384 | -2 | 0 | -414.5714 | 41436931.6677 | 302697.8696 | 842524.1126 | 9.3614 | -384 | 0 | 0 | 2037
2012-05-30 | 5.851 | -384 | 41760882.8731 | 5.851 | 505528.2592 | 6 | 518400 | -12871.7408 | 41748011.1323 | -386 | 2 | 0 | -412.5714 | 41458064.5241 | 302818.349 | 808346.6082 | 8.9816 | -386 | 0 | 0 | 2038
2012-05-31 | 15.0848 | -386 | 41739629.5373 | 15.0848 | 1303323.3843 | 6 | 518400 | 784923.3843 | 42524552.9216 | -313 | -73 | 0 | -414.5714 | 41436931.6677 | 302697.8696 | 1606021.2539 | 17.8447 | -313 | 0 | 0 | 2039
2012-06-01 | 7.669 | -313 | 42520861.0222 | 7.669 | 662605.0177 | 6 | 518400 | 144205.0177 | 42665066.0399 | -300 | -13 | 0 | -341.5714 | 42213750.1045 | 307110.9177 | 969715.9354 | 10.7746 | -300 | 0 | 0 | 2040
2012-06-02 | 6.0904 | -300 | 42661170.8086 | 6.0904 | 526213.8137 | 6 | 518400 | 7813.8137 | 42668984.6223 | -300 | 0 | 0 | -328.5714 | 42353270.6516 | 307900.157 | 834113.9707 | 9.2679 | -300 | 0 | 0 | 2041
2012-06-03 | 8.7935 | -300 | 42661170.8086 | 8.7935 | 759760.3959 | 6 | 518400 | 241360.3959 | 42902531.2045 | -278 | -22 | 0 | -328.5714 | 42353270.6516 | 307900.157 | 1067660.553 | 11.8629 | -278 | 0 | 0 | 2042
2012-06-04 | 5.5838 | -278 | 42899438.1394 | 5.5838 | 482440.5114 | 6 | 518400 | -35959.4886 | 42863478.6508 | -282 | 4 | 0 | -306.5714 | 42590200.0367 | 309238.1027 | 791678.6141 | 8.7964 | -282 | 0 | 0 | 2043
2012-06-05 | 5.5267 | -282 | 42856040.0531 | 5.5267 | 477502.6694 | 6 | 518400 | -40897.3306 | 42815142.7225 | -286 | 4 | 0 | -310.5714 | 42547045.4292 | 308994.6239 | 786497.2932 | 8.7389 | -286 | 0 | 0 | 2044
2012-06-06 | 6.2464 | -286 | 42812676.0951 | 6.2464 | 539692.7878 | 6 | 518400 | 21292.7878 | 42833968.8829 | -285 | -1 | 0 | -314.5714 | 42503924.8541 | 308751.241 | 848444.0289 | 9.4272 | -285 | 0 | 0 | 2045
2012-06-07 | 5.7939 | -285 | 42823513.8858 | 5.7939 | 500590.4172 | 6 | 518400 | -17809.5828 | 42805704.303 | -287 | 2 | 0 | -313.5714 | 42514701.8081 | 308812.0777 | 809402.4949 | 8.9934 | -287 | 0 | 0 | 2046
2012-06-08 | 5.1436 | -287 | 42801840.4366 | 5.1436 | 444405.7823 | 6 | 518400 | -73994.2177 | 42727846.2188 | -294 | 7 | 0 | -315.5714 | 42493150.0263 | 308690.4103 | 753096.1926 | 8.3677 | -294 | 0 | 0 | 2047
2012-06-09 | 4.9119 | -294 | 42726050.5103 | 4.9119 | 424387.5038 | 6 | 518400 | -94012.4962 | 42632038.0141 | -303 | 9 | 0 | -322.5714 | 42417785.747 | 308264.7633 | 732652.2671 | 8.1406 | -303 | 0 | 0 | 2048
2012-06-10 | 4.9119 | -303 | 42628759.7053 | 4.9119 | 424387.5038 | 6 | 518400 | -94012.4962 | 42534747.2091 | -312 | 9 | 0 | -331.5714 | 42321041.7705 | 307717.9349 | 732105.4387 | 8.1345 | -312 | 0 | 0 | 2049
2012-06-11 | 13.8722 | -312 | 42531641.3177 | 13.8722 | 1198561.0603 | 6 | 518400 | 680161.0603 | 43211802.378 | -250 | -62 | 0 | -340.5714 | 42224469.7253 | 307171.5924 | 1505732.6527 | 16.7304 | -250 | 0 | 0 | 2050
2012-06-12 | 6.2372 | -250 | 43204181.4655 | 6.2372 | 538892.0567 | 6 | 518400 | 20492.0567 | 43224673.5222 | -249 | -1 | 0 | -278.5714 | 42893236.3228 | 310945.1427 | 849837.1994 | 9.4426 | -249 | 0 | 0 | 2051
2012-06-13 | 16.8225 | -249 | 43215096.1545 | 16.8225 | 1453460.4729 | 6 | 518400 | 935060.4729 | 44150156.6275 | -165 | -84 | 0 | -277.5714 | 42904089.9591 | 311006.1954 | 1764466.6683 | 19.6052 | -165 | 0 | 0 | 2052
2012-06-14 | 14.9504 | -165 | 44139590.3974 | 14.9504 | 1291712.7828 | 6 | 518400 | 773312.7828 | 44912903.1801 | -96 | -69 | 0 | -193.5714 | 43823434.3539 | 316156.0434 | 1607868.8262 | 17.8652 | -96 | 0 | 0 | 2053
2012-06-15 | 7.9054 | -96 | 44910379.6789 | 7.9054 | 683023.6618 | 6 | 518400 | 164623.6618 | 45075003.3407 | -82 | -14 | 0 | -124.5714 | 44589961.7322 | 320417.9467 | 1003441.6085 | 11.1494 | -82 | 0 | 0 | 2054
2012-06-16 | 6.1785 | -82 | 45068031.4487 | 6.1785 | 533820.7595 | 6 | 518400 | 15420.7595 | 45083452.2082 | -81 | -1 | 0 | -110.5714 | 44746745.282 | 321286.1667 | 855106.9262 | 9.5012 | -81 | 0 | 0 | 2055
2012-06-17 | 5.3104 | -81 | 45079308.5952 | 5.3104 | 458818.9428 | 6 | 518400 | -59581.0572 | 45019727.538 | -87 | 6 | 0 | -109.5714 | 44757960.3678 | 321348.2274 | 780167.1702 | 8.6685 | -87 | 0 | 0 | 2056
2012-06-18 | 6.5801 | -87 | 45011678.3372 | 6.5801 | 568519.1089 | 6 | 518400 | 50119.1089 | 45061797.446 | -83 | -4 | 0 | -115.5714 | 44690702.384 | 320975.9531 | 889495.062 | 9.8833 | -83 | 0 | 0 | 2057
2012-06-19 | 5.7182 | -83 | 45056756.4772 | 5.7182 | 494051.1129 | 6 | 518400 | -24348.8871 | 45032407.5901 | -86 | 3 | 0 | -111.5714 | 44735532.3652 | 321224.112 | 815275.2249 | 9.0586 | -86 | 0 | 0 | 2058
2012-06-20 | 4.9212 | -86 | 45022944.6107 | 4.9212 | 425188.2349 | 6 | 518400 | -93211.7651 | 44929732.8456 | -95 | 9 | 0 | -114.5714 | 44701906.6268 | 321037.9839 | 746226.2188 | 8.2914 | -95 | 0 | 0 | 2059
2012-06-21 | 6.8133 | -95 | 44921626.3943 | 6.8133 | 588670.8425 | 6 | 518400 | 70270.8425 | 44991897.2368 | -89 | -6 | 0 | -123.5714 | 44601146.4708 | 320479.9234 | 909150.766 | 10.1017 | -89 | 0 | 0 | 2060
2012-06-22 | 5.3583 | -89 | 44989152.3118 | 5.3583 | 462956.0537 | 6 | 518400 | -55443.9463 | 44933708.3655 | -94 | 5 | 0 | -117.5714 | 44668300.4021 | 320851.9097 | 783807.9634 | 8.709 | -94 | 0 | 0 | 2061
2012-06-23 | 14.0066 | -94 | 44932875.2819 | 14.0066 | 1210171.6618 | 6 | 518400 | 691771.6618 | 45624646.9437 | -33 | -61 | 0 | -122.5714 | 44612333.3758 | 320541.9061 | 1530713.5679 | 17.0079 | -33 | 0 | 0 | 2062
2012-06-24 | 8.4522 | -33 | 45623173.5678 | 8.4522 | 730266.799 | 6 | 518400 | 211866.799 | 45835040.3668 | -15 | -18 | 0 | -61.5714 | 45298839.3701 | 324334.1977 | 1054600.9967 | 11.7178 | -15 | 0 | 0 | 2063
2012-06-25 | 5.7831 | -15 | 45828419.7593 | 5.7831 | 499656.2309 | 6 | 518400 | -18743.7691 | 45809675.9902 | -17 | 2 | 0 | -43.5714 | 45502962.2587 | 325457.5006 | 825113.7315 | 9.1679 | -17 | 0 | 0 | 2064
2012-06-26 | 5.3104 | -17 | 45805579.6239 | 5.3104 | 458818.9428 | 6 | 518400 | -59581.0572 | 45745998.5667 | -23 | 6 | 0 | -45.5714 | 45480247.0307 | 325332.5931 | 784151.5359 | 8.7128 | -23 | 0 | 0 | 2065
2012-06-27 | 5.1714 | -23 | 45737111.739 | 5.1714 | 446807.9757 | 6 | 518400 | -71592.0243 | 45665519.7147 | -30 | 7 | 0 | -51.5714 | 45412153.7241 | 324958.0149 | 771765.9906 | 8.5752 | -30 | 0 | 0 | 2066
2012-06-28 | 4.362 | -30 | 45657332.0639 | 4.362 | 376877.4562 | 6 | 518400 | -141522.5438 | 45515809.5201 | -43 | 13 | 0 | -58.5714 | 45332810.784 | 324521.2799 | 701398.7361 | 7.7933 | -43 | 0 | 0 | 2067
2012-06-29 | 5.7846 | -43 | 45509453.9277 | 5.7846 | 499789.6861 | 6 | 518400 | -18610.3139 | 45490843.6138 | -45 | 2 | 0 | -71.5714 | 45185742.9471 | 323710.9806 | 823500.6667 | 9.15 | -45 | 0 | 0 | 2068
2012-06-30 | 9.7064 | -45 | 45486736.2049 | 9.7064 | 838632.4132 | 6 | 518400 | 320232.4132 | 45806968.6181 | -17 | -28 | 0 | -73.5714 | 45163149.7958 | 323586.4091 | 1162218.8223 | 12.9135 | -17 | 0 | 0 | 2069
2012-07-01 | 19.2444 | -17 | 45805579.6239 | 19.2444 | 1662718.2106 | 6 | 518400 | 1144318.2106 | 46949897.8345 | 0 | -17 | 0 | -45.5714 | 45480247.0307 | 325332.5931 | 1988050.8038 | 22.0895 | 0 | 0 | 0 | 2070
2012-07-02 | 14.0777 | 0 | 46000000 | 14.0777 | 1216310.6005 | 6 | 518400 | 697910.6005 | 46697910.6005 | 0 | 0 | 0 | -28.5714 | 45673604.9287 | 326395.0713 | 1542705.6718 | 17.1412 | 0 | 0 | 0 | 2071
2012-07-03 | 15.9312 | 0 | 46000000 | 15.9312 | 1376456.8284 | 6 | 518400 | 858056.8284 | 46858056.8284 | 0 | 0 | 0 | -28.5714 | 45673604.9287 | 326395.0713 | 1702851.8996 | 18.9206 | 0 | 0 | 0 | 2072
2012-07-04 | 16.3004 | 0 | 46000000 | 16.3004 | 1408352.6187 | 6 | 518400 | 889952.6187 | 46889952.6187 | 0 | 0 | 0 | -28.5714 | 45673604.9287 | 326395.0713 | 1734747.69 | 19.275 | 0 | 0 | 0 | 2073
2012-07-05 | 16.5784 | 0 | 46000000 | 16.5784 | 1432374.5529 | 6 | 518400 | 913974.5529 | 46913974.5529 | 0 | 0 | 0 | -28.5714 | 45673604.9287 | 326395.0713 | 1758769.6242 | 19.5419 | 0 | 0 | 0 | 2074
2012-07-06 | 16.5321 | 0 | 46000000 | 16.5321 | 1428370.8972 | 6 | 518400 | 909970.8972 | 46909970.8972 | 0 | 0 | 0 | -28.5714 | 45673604.9287 | 326395.0713 | 1754765.9685 | 19.4974 | 0 | 0 | 0 | 2075
2012-07-07 | 16.115 | 0 | 46000000 | 16.115 | 1392337.9959 | 6 | 518400 | 873937.9959 | 46873937.9959 | 0 | 0 | 0 | -28.5714 | 45673604.9287 | 326395.0713 | 1718733.0672 | 19.097 | 0 | 0 | 0 | 2076
2012-07-08 | 13.0227 | 0 | 46000000 | 13.0227 | 1125160.7058 | 6 | 518400 | 606760.7058 | 46606760.7058 | 0 | 0 | 0 | -28.5714 | 45673604.9287 | 326395.0713 | 1451555.7771 | 16.1284 | 0 | 0 | 0 | 2077
2012-07-09 | 11.8704 | 0 | 46000000 | 11.8704 | 1025603.1342 | 6 | 518400 | 507203.1342 | 46507203.1342 | 0 | 0 | 0 | -28.5714 | 45673604.9287 | 326395.0713 | 1351998.2055 | 15.0222 | 0 | 0 | 0 | 2078
2012-07-10 | 5.1621 | 0 | 46000000 | 5.1621 | 446007.2446 | 6 | 518400 | -72392.7554 | 45927607.2446 | -7 | 7 | 0 | -28.5714 | 45673604.9287 | 326395.0713 | 772402.3158 | 8.5822 | -7 | 0 | 0 | 2079
2012-07-11 | 3.9898 | -7 | 45919867.8814 | 3.9898 | 344714.7554 | 6 | 518400 | -173685.2446 | 45746182.6369 | -23 | 16 | 0 | -35.5714 | 45593910.5111 | 325957.3703 | 670672.1257 | 7.4519 | -23 | 0 | 0 | 2080
2012-07-12 | 3.6268 | -23 | 45737111.739 | 3.6268 | 313352.7858 | 6 | 518400 | -205047.2142 | 45532064.5248 | -42 | 19 | 0 | -51.5714 | 45412153.7241 | 324958.0149 | 638310.8007 | 7.0923 | -42 | 0 | 0 | 2081
2012-07-13 | 4.4948 | -42 | 45520816.0638 | 4.4948 | 388354.6025 | 6 | 518400 | -130045.3975 | 45390770.6663 | -54 | 12 | 0 | -70.5714 | 45197042.7885 | 323773.2753 | 712127.8778 | 7.9125 | -54 | 0 | 0 | 2082
2012-07-14 | 21.5583 | -54 | 45384614.4762 | 21.5583 | 1862634.0851 | 6 | 518400 | 1344234.0851 | 46728848.5613 | 0 | -54 | 0 | -82.5714 | 45061588.3415 | 323026.1347 | 2185660.2198 | 24.2851 | 0 | 0 | 0 | 2083
2012-07-15 | 50.5879 | 0 | 46000000 | 50.5879 | 4370790.9235 | 6 | 518400 | 3852390.9235 | 49852390.9235 | 0 | 0 | 0 | -28.5714 | 45673604.9287 | 326395.0713 | 4697185.9948 | 52.191 | 0 | 0 | 0 | 2084
2012-07-16 | 11.2989 | 0 | 46000000 | 11.2989 | 976224.7139 | 6 | 518400 | 457824.7139 | 46457824.7139 | 0 | 0 | 0 | -28.5714 | 45673604.9287 | 326395.0713 | 1302619.7852 | 14.4736 | 0 | 0 | 0 | 2085
2012-07-17 | 8.1571 | 0 | 46000000 | 8.1571 | 704776.8577 | 6 | 518400 | 186376.8577 | 46186376.8577 | 0 | 0 | 0 | -28.5714 | 45673604.9287 | 326395.0713 | 1031171.929 | 11.4575 | 0 | 0 | 0 | 2086
2012-07-18 | 6.8458 | 0 | 46000000 | 6.8458 | 591473.4015 | 6 | 518400 | 73073.4015 | 46073073.4015 | 0 | 0 | 0 | -28.5714 | 45673604.9287 | 326395.0713 | 917868.4728 | 10.1985 | 0 | 0 | 0 | 2087
2012-07-19 | 7.028 | 0 | 46000000 | 7.028 | 607221.1139 | 6 | 518400 | 88821.1139 | 46088821.1139 | 0 | 0 | 0 | -28.5714 | 45673604.9287 | 326395.0713 | 933616.1852 | 10.3735 | 0 | 0 | 0 | 2088
2012-07-20 | 5.3011 | 0 | 46000000 | 5.3011 | 458018.2116 | 6 | 518400 | -60381.7884 | 45939618.2116 | -6 | 6 | 0 | -28.5714 | 45673604.9287 | 326395.0713 | 784413.2829 | 8.7157 | -6 | 0 | 0 | 2089
2012-07-21 | 5.1436 | -6 | 45931308.7529 | 5.1436 | 444405.7823 | 6 | 518400 | -73994.2177 | 45857314.5352 | -13 | 7 | 0 | -34.5714 | 45605288.8719 | 326019.881 | 770425.6633 | 8.5603 | -13 | 0 | 0 | 2090
2012-07-22 | 5.2733 | -13 | 45851268.6511 | 5.2733 | 455616.0182 | 6 | 518400 | -62783.9818 | 45788484.6693 | -19 | 6 | 0 | -41.5714 | 45525686.2191 | 325582.432 | 781198.4502 | 8.68 | -19 | 0 | 0 | 2091
2012-07-23 | 5.0694 | -19 | 45782748.2431 | 5.0694 | 437999.9332 | 6 | 518400 | -80400.0668 | 45702348.1763 | -27 | 8 | 0 | -47.5714 | 45457540.5334 | 325207.7097 | 763207.6429 | 8.4801 | -27 | 0 | 0 | 2092
2012-07-24 | 4.586 | -27 | 45691510.2333 | 4.586 | 396228.4587 | 6 | 518400 | -122171.5413 | 45569338.6921 | -38 | 11 | 0 | -55.5714 | 45366801.8173 | 324708.416 | 720936.8747 | 8.0104 | -38 | 0 | 0 | 2093
2012-07-25 | 4.3265 | -38 | 45566286.4445 | 4.3265 | 373807.9868 | 6 | 518400 | -144592.0132 | 45421694.4314 | -51 | 13 | 0 | -66.5714 | 45242263.9304 | 324022.5141 | 697830.501 | 7.7537 | -51 | 0 | 0 | 2094
2012-07-26 | 4.2369 | -51 | 45418635.4168 | 4.2369 | 366067.5858 | 6 | 518400 | -152332.4142 | 45266303.0026 | -65 | 14 | 0 | -79.5714 | 45095422.5779 | 323212.8389 | 689280.4247 | 7.6587 | -65 | 0 | 0 | 2095
2012-07-27 | 3.48 | -65 | 45260038.9137 | 3.48 | 300674.5428 | 6 | 518400 | -217725.4572 | 45042313.4564 | -85 | 20 | 0 | -93.5714 | 44937696.8988 | 322342.0149 | 623016.5576 | 6.9224 | -85 | 0 | 0 | 2096
2012-07-28 | 3.9635 | -85 | 45034213.0584 | 3.9635 | 342446.0172 | 6 | 518400 | -175953.9828 | 44858259.0756 | -101 | 16 | 0 | -113.5714 | 44713113.0378 | 321100.0206 | 663546.0378 | 7.3727 | -101 | 0 | 0 | 2097
2012-07-29 | 3.5835 | -101 | 44854178.6791 | 3.5835 | 309616.0405 | 6 | 518400 | -208783.9595 | 44645394.7197 | -120 | 19 | 0 | -129.5714 | 44534070.526 | 320108.1531 | 629724.1937 | 6.9969 | -120 | 0 | 0 | 2098
2012-07-30 | 3.7936 | -120 | 44641109.6514 | 3.7936 | 327765.9463 | 6 | 518400 | -190634.0537 | 44450475.5978 | -138 | 18 | 0 | -148.5714 | 44322177.3459 | 318932.3056 | 646698.2519 | 7.1855 | -138 | 0 | 0 | 2099
2012-07-31 | 71.6889 | -138 | 44439976.4307 | 71.6889 | 6193922.2724 | 6 | 518400 | 5675522.2724 | 50115498.7031 | 0 | -138 | 0 | -166.5714 | 44122156.088 | 317820.3427 | 6511742.6151 | 72.3527 | 0 | 0 | 0 | 2100
2012-08-01 | 15.4756 | 0 | 46000000 | 15.4756 | 1337087.5473 | 6 | 518400 | 818687.5473 | 46818687.5473 | 0 | 0 | 0 | -28.5714 | 45673604.9287 | 326395.0713 | 1663482.6186 | 18.4831 | 0 | 0 | 0 | 2101
2012-08-02 | 7.8575 | 0 | 46000000 | 7.8575 | 678886.5509 | 6 | 518400 | 160486.5509 | 46160486.5509 | 0 | 0 | 0 | -28.5714 | 45673604.9287 | 326395.0713 | 1005281.6222 | 11.1698 | 0 | 0 | 0 | 2102
2012-08-03 | 6.5106 | 0 | 46000000 | 6.5106 | 562513.6253 | 6 | 518400 | 44113.6253 | 46044113.6253 | 0 | 0 | 0 | -28.5714 | 45673604.9287 | 326395.0713 | 888908.6966 | 9.8768 | 0 | 0 | 0 | 2103
2012-08-04 | 7.0867 | 0 | 46000000 | 7.0867 | 612292.4111 | 6 | 518400 | 93892.4111 | 46093892.4111 | 0 | 0 | 0 | -28.5714 | 45673604.9287 | 326395.0713 | 938687.4824 | 10.4299 | 0 | 0 | 0 | 2104
2012-08-05 | 6.4318 | 0 | 46000000 | 6.4318 | 555707.4106 | 6 | 518400 | 37307.4106 | 46037307.4106 | 0 | 0 | 0 | -28.5714 | 45673604.9287 | 326395.0713 | 882102.4819 | 9.8011 | 0 | 0 | 0 | 2105
2012-08-06 | 6.4025 | 0 | 46000000 | 6.4025 | 553171.762 | 6 | 518400 | 34771.762 | 46034771.762 | 0 | 0 | 0 | -28.5714 | 45673604.9287 | 326395.0713 | 879566.8333 | 9.773 | 0 | 0 | 0 | 2106
2012-08-07 | 5.4417 | 0 | 46000000 | 5.4417 | 470162.6339 | 6 | 518400 | -48237.3661 | 45951762.6339 | -5 | 5 | 0 | -28.5714 | 45673604.9287 | 326395.0713 | 796557.7052 | 8.8506 | -5 | 0 | 0 | 2107
2012-08-08 | 5.7923 | -5 | 45942751.8154 | 5.7923 | 500456.962 | 6 | 518400 | -17943.038 | 45924808.7775 | -7 | 2 | 0 | -33.5714 | 45616669.4177 | 326082.3977 | 826539.3597 | 9.1838 | -7 | 0 | 0 | 2108
2012-08-09 | 5.8124 | -7 | 45919867.8814 | 5.8124 | 502191.8795 | 6 | 518400 | -16208.1205 | 45903659.7609 | -9 | 2 | 0 | -35.5714 | 45593910.5111 | 325957.3703 | 828149.2498 | 9.2017 | -9 | 0 | 0 | 2109
2012-08-10 | 4.5937 | -9 | 45896992.7105 | 4.5937 | 396895.7347 | 6 | 518400 | -121504.2653 | 45775488.4451 | -20 | 11 | 0 | -37.5714 | 45571160.3436 | 325832.3669 | 722728.1015 | 8.0303 | -20 | 0 | 0 | 2110
2012-08-11 | 4.3527 | -20 | 45771335.8352 | 4.3527 | 376076.7251 | 6 | 518400 | -142323.2749 | 45629012.5603 | -33 | 13 | 0 | -48.5714 | 45446190.5582 | 325145.277 | 701222.0021 | 7.7914 | -33 | 0 | 0 | 2111
2012-08-12 | 4.1581 | -33 | 45623173.5678 | 4.1581 | 359261.3711 | 6 | 518400 | -159138.6289 | 45464034.939 | -47 | 14 | 0 | -61.5714 | 45298839.3701 | 324334.1977 | 683595.5689 | 7.5955 | -47 | 0 | 0 | 2112
2012-08-13 | 6.5415 | -47 | 45464027.2133 | 6.5415 | 565182.7291 | 6 | 518400 | 46782.7291 | 45510809.9424 | -43 | -4 | 0 | -75.5714 | 45140565.3516 | 323461.8617 | 888644.5908 | 9.8738 | -43 | 0 | 0 | 2113
2012-08-14 | 7.0404 | -43 | 45509453.9277 | 7.0404 | 608288.7554 | 6 | 518400 | 89888.7554 | 45599342.6831 | -36 | -7 | 0 | -71.5714 | 45185742.9471 | 323710.9806 | 931999.736 | 10.3556 | -36 | 0 | 0 | 2114
2012-08-15 | 19.2274 | -36 | 45589034.7396 | 19.2274 | 1661250.2035 | 6 | 518400 | 1142850.2035 | 46731884.9431 | 0 | -36 | 0 | -64.5714 | 45264887.57 | 324147.1696 | 1985397.3731 | 22.06 | 0 | 0 | 0 | 2115
2012-08-16 | 6.8241 | 0 | 46000000 | 6.8241 | 589605.0289 | 6 | 518400 | 71205.0289 | 46071205.0289 | 0 | 0 | 0 | -28.5714 | 45673604.9287 | 326395.0713 | 916000.1002 | 10.1778 | 0 | 0 | 0 | 2116
2012-08-17 | 5.3382 | 0 | 46000000 | 5.3382 | 461221.1362 | 6 | 518400 | -57178.8638 | 45942821.1362 | -5 | 5 | 0 | -28.5714 | 45673604.9287 | 326395.0713 | 787616.2075 | 8.7513 | -5 | 0 | 0 | 2117
2012-08-18 | 4.7389 | -5 | 45942751.8154 | 4.7389 | 409440.5225 | 6 | 518400 | -108959.4775 | 45833792.338 | -15 | 10 | 0 | -33.5714 | 45616669.4177 | 326082.3977 | 735522.9203 | 8.1725 | -15 | 0 | 0 | 2118
2012-08-19 | 4.396 | -15 | 45828419.7593 | 4.396 | 379813.4704 | 6 | 518400 | -138586.5296 | 45689833.2297 | -28 | 13 | 0 | -43.5714 | 45502962.2587 | 325457.5006 | 705270.971 | 7.8363 | -28 | 0 | 0 | 2119
2012-08-20 | 4.5396 | -28 | 45680115.3239 | 4.5396 | 392224.803 | 6 | 518400 | -126175.197 | 45553940.1269 | -40 | 12 | 0 | -56.5714 | 45355469.2926 | 324646.0313 | 716870.8343 | 7.9652 | -40 | 0 | 0 | 2120
2012-08-21 | 4.9953 | -40 | 45543546.8865 | 4.9953 | 431594.0841 | 6 | 518400 | -86805.9159 | 45456740.9705 | -48 | 8 | 0 | -68.5714 | 45219649.0038 | 323897.8827 | 755491.9668 | 8.3944 | -48 | 0 | 0 | 2121
2012-08-22 | 4.6663 | -48 | 45452675.9911 | 4.6663 | 403168.1286 | 6 | 518400 | -115231.8714 | 45337444.1197 | -59 | 11 | 0 | -76.5714 | 45129276.3941 | 323399.597 | 726567.7256 | 8.073 | -59 | 0 | 0 | 2122
2012-08-23 | 3.9542 | -59 | 45327956.5238 | 3.9542 | 341645.2861 | 6 | 518400 | -176754.7139 | 45151201.8099 | -75 | 16 | 0 | -87.5714 | 45005241.4427 | 322715.0811 | 664360.3672 | 7.3818 | -75 | 0 | 0 | 2123
2012-08-24 | 3.7241 | -75 | 45147017.1615 | 3.7241 | 321760.4628 | 6 | 518400 | -196639.5372 | 44950377.6243 | -93 | 18 | 0 | -103.5714 | 44825296.4438 | 321720.7177 | 643481.1805 | 7.1498 | -93 | 0 | 0 | 2124
2012-08-25 | 3.8384 | -93 | 44944126.3421 | 3.8384 | 331636.1468 | 6 | 518400 | -186763.8532 | 44757362.4889 | -110 | 17 | 0 | -121.5714 | 44623522.4472 | 320603.8949 | 652240.0417 | 7.2471 | -110 | 0 | 0 | 2125
2012-08-26 | 4.291 | -110 | 44753153.6368 | 4.291 | 370738.5175 | 6 | 518400 | -147661.4825 | 44605492.1543 | -124 | 14 | 0 | -138.5714 | 44433602.7341 | 319550.9027 | 690289.4202 | 7.6699 | -124 | 0 | 0 | 2126
2012-08-27 | 3.8476 | -124 | 44596352.7462 | 3.8476 | 332436.878 | 6 | 518400 | -185963.122 | 44410389.6241 | -141 | 17 | 0 | -152.5714 | 44277667.7114 | 318685.0347 | 651121.9127 | 7.2347 | -141 | 0 | 0 | 2127
2012-08-28 | 3.358 | -141 | 44406522.403 | 3.358 | 290131.5828 | 6 | 518400 | -228268.4172 | 44178253.9858 | -162 | 21 | 0 | -169.5714 | 44088887.1985 | 317635.2046 | 607766.7874 | 6.753 | -162 | 0 | 0 | 2128
2012-08-29 | 3.1881 | -162 | 44172888.8744 | 3.1881 | 275451.5119 | 6 | 518400 | -242948.4881 | 43929940.3863 | -184 | 22 | 0 | -190.5714 | 43856548.1249 | 316340.7496 | 591792.2615 | 6.5755 | -184 | 0 | 0 | 2129
2012-08-30 | 3.063 | -184 | 43929150.7447 | 3.063 | 264641.6415 | 6 | 518400 | -253758.3585 | 43675392.3862 | -208 | 24 | 0 | -212.5714 | 43614163.2528 | 314987.4919 | 579629.1334 | 6.4403 | -208 | 0 | 0 | 2130
2012-08-31 | 2.9471 | -208 | 43664443.3131 | 2.9471 | 254632.5023 | 6 | 518400 | -263767.4977 | 43400675.8153 | -233 | 25 | 0 | -236.5714 | 43350928.7903 | 313514.5227 | 568147.025 | 6.3127 | -233 | 0 | 0 | 2131
2012-09-01 | 2.9224 | -233 | 43390022.3552 | 2.9224 | 252497.2192 | 6 | 518400 | -265902.7808 | 43124119.5745 | -258 | 25 | 0 | -261.5714 | 43078038.5004 | 311983.8549 | 564481.0741 | 6.272 | -258 | 0 | 0 | 2132
2012-09-02 | 3.0213 | -258 | 43116940.9662 | 3.0213 | 261038.3514 | 6 | 518400 | -257361.6486 | 42859579.3175 | -282 | 24 | 0 | -286.5714 | 42806484.0292 | 310456.937 | 571495.2884 | 6.3499 | -282 | 0 | 0 | 2133
2012-09-03 | 3.619 | -282 | 42856040.0531 | 3.619 | 312685.5099 | 6 | 518400 | -205714.4901 | 42650325.563 | -302 | 20 | 0 | -310.5714 | 42547045.4292 | 308994.6239 | 621680.1337 | 6.9076 | -302 | 0 | 0 | 2134
2012-09-04 | 14.5781 | -302 | 42639561.2775 | 14.5781 | 1259550.082 | 6 | 518400 | 741150.082 | 43380711.3595 | -234 | -68 | 0 | -330.5714 | 42331782.6079 | 307778.6696 | 1567328.7516 | 17.4148 | -234 | 0 | 0 | 2135
2012-09-05 | 5.5267 | -234 | 43379073.4018 | 5.5267 | 477502.6694 | 6 | 518400 | -40897.3306 | 43338176.0712 | -238 | 4 | 0 | -262.5714 | 43067150.6956 | 311922.7061 | 789425.3755 | 8.7714 | -238 | 0 | 0 | 2136
2012-09-06 | 6.2943 | -238 | 43335299.0169 | 6.2943 | 543829.8987 | 6 | 518400 | 25429.8987 | 43360728.9157 | -236 | -2 | 0 | -266.5714 | 43023620.8456 | 311678.1713 | 855508.07 | 9.5056 | -236 | 0 | 0 | 2137
2012-09-07 | 6.2665 | -236 | 43357181.924 | 6.2665 | 541427.7053 | 6 | 518400 | 23027.7053 | 43380209.6293 | -234 | -2 | 0 | -264.5714 | 43045381.4973 | 311800.4267 | 853228.132 | 9.4803 | -234 | 0 | 0 | 2138
2012-09-08 | 5.8031 | -234 | 43379073.4018 | 5.8031 | 501391.1484 | 6 | 518400 | -17008.8516 | 43362064.5501 | -236 | 2 | 0 | -262.5714 | 43067150.6956 | 311922.7061 | 813313.8545 | 9.0368 | -236 | 0 | 0 | 2139
2012-09-09 | 4.0253 | -236 | 43357181.924 | 4.0253 | 347784.2248 | 6 | 518400 | -170615.7752 | 43186566.1488 | -252 | 16 | 0 | -264.5714 | 43045381.4973 | 311800.4267 | 659584.6515 | 7.3287 | -252 | 0 | 0 | 2140
2012-09-10 | 3.426 | -252 | 43182358.5064 | 3.426 | 296003.6111 | 6 | 518400 | -222396.3889 | 42959962.1176 | -273 | 21 | 0 | -280.5714 | 42871535.4511 | 310823.0553 | 606826.6664 | 6.7425 | -273 | 0 | 0 | 2141
2012-09-11 | 3.2978 | -273 | 42953733.7607 | 3.2978 | 284926.8304 | 6 | 518400 | -233473.1696 | 42720260.5911 | -295 | 22 | 0 | -301.5714 | 42644191.1744 | 309542.5863 | 594469.4167 | 6.6052 | -295 | 0 | 0 | 2142
2012-09-12 | 4.0778 | -295 | 42715231.9017 | 4.0778 | 352321.7013 | 6 | 518400 | -166078.2987 | 42549153.6029 | -311 | 16 | 0 | -323.5714 | 42407027.9211 | 308203.9806 | 660525.6818 | 7.3392 | -311 | 0 | 0 | 2143
2012-09-13 | 3.8384 | -311 | 42542423.74 | 3.8384 | 331636.1468 | 6 | 518400 | -186763.8532 | 42355659.8869 | -329 | 18 | 0 | -339.5714 | 42235191.4669 | 307232.2731 | 638868.42 | 7.0985 | -329 | 0 | 0 | 2144
2012-09-14 | 5.0602 | -329 | 42348665.3559 | 5.0602 | 437199.202 | 6 | 518400 | -81200.798 | 42267464.5579 | -337 | 8 | 0 | -357.5714 | 42042524.4176 | 306140.9383 | 743340.1403 | 8.2593 | -337 | 0 | 0 | 2145
2012-09-15 | 8.2977 | -337 | 42262771.3989 | 8.2977 | 716921.28 | 6 | 518400 | 198521.28 | 42461292.6789 | -319 | -18 | 0 | -365.5714 | 41957114.8743 | 305656.5246 | 1022577.8046 | 11.362 | -319 | 0 | 0 | 2146
2012-09-16 | 6.6789 | -319 | 42456223.8982 | 6.6789 | 577060.241 | 6 | 518400 | 58660.241 | 42514884.1392 | -314 | -5 | 0 | -347.5714 | 42149476.9028 | 306746.9954 | 883807.2364 | 9.8201 | -314 | 0 | 0 | 2147
2012-09-17 | 7.2613 | -314 | 42510082.8531 | 7.2613 | 627372.8476 | 6 | 518400 | 108972.8476 | 42619055.7007 | -304 | -10 | 0 | -342.5714 | 42203032.6041 | 307050.249 | 934423.0966 | 10.3825 | -304 | 0 | 0 | 2148
2012-09-18 | 5.7444 | -304 | 42617960.2617 | 5.7444 | 496319.8511 | 6 | 518400 | -22080.1489 | 42595880.1129 | -307 | 3 | 0 | -332.5714 | 42310303.0556 | 307657.2061 | 803977.0573 | 8.9331 | -307 | 0 | 0 | 2149
2012-09-19 | 5.6116 | -307 | 42585574.7005 | 5.6116 | 484842.7048 | 6 | 518400 | -33557.2952 | 42552017.4053 | -311 | 4 | 0 | -335.5714 | 42278099.6445 | 307475.056 | 792317.7608 | 8.8035 | -311 | 0 | 0 | 2150
2012-09-20 | 6.1785 | -311 | 42542423.74 | 6.1785 | 533820.7595 | 6 | 518400 | 15420.7595 | 42557844.4995 | -310 | -1 | 0 | -339.5714 | 42235191.4669 | 307232.2731 | 841053.0326 | 9.345 | -310 | 0 | 0 | 2151
2012-09-21 | 4.9397 | -310 | 42553208.2892 | 4.9397 | 426789.6972 | 6 | 518400 | -91610.3028 | 42461597.9864 | -319 | 9 | 0 | -338.5714 | 42245915.3294 | 307292.9599 | 734082.6571 | 8.1565 | -319 | 0 | 0 | 2152
2012-09-22 | 4.6756 | -319 | 42456223.8982 | 4.6756 | 403968.8597 | 6 | 518400 | -114431.1403 | 42341792.758 | -330 | 11 | 0 | -347.5714 | 42149476.9028 | 306746.9954 | 710715.8552 | 7.8968 | -330 | 0 | 0 | 2153
2012-09-23 | 4.4053 | -330 | 42337921.1825 | 4.4053 | 380614.2015 | 6 | 518400 | -137785.7985 | 42200135.384 | -343 | 13 | 0 | -358.5714 | 42031840.8169 | 306080.3656 | 686694.5671 | 7.6299 | -343 | 0 | 0 | 2154
2012-09-24 | 4.1133 | -343 | 42198440.0388 | 4.1133 | 355391.1706 | 6 | 518400 | -163008.8294 | 42035431.2094 | -359 | 16 | 0 | -371.5714 | 41893146.5725 | 305293.4663 | 660684.6369 | 7.3409 | -359 | 0 | 0 | 2155
2012-09-25 | 3.9542 | -359 | 42027262.7789 | 3.9542 | 341645.2861 | 6 | 518400 | -176754.7139 | 41850508.065 | -376 | 17 | 0 | -387.5714 | 41722936.4121 | 304326.3669 | 645971.6529 | 7.1775 | -376 | 0 | 0 | 2156
2012-09-26 | 3.9187 | -376 | 41845980.6971 | 3.9187 | 338575.8167 | 6 | 518400 | -179824.1833 | 41666156.5138 | -393 | 17 | 0 | -404.5714 | 41542680.1904 | 303300.5067 | 641876.3234 | 7.132 | -393 | 0 | 0 | 2157
2012-09-27 | 15.1898 | -393 | 41665309.3532 | 15.1898 | 1312398.3372 | 6 | 518400 | 793998.3372 | 42459307.6904 | -319 | -74 | 0 | -421.5714 | 41363032.9726 | 302276.3806 | 1614674.7178 | 17.9408 | -319 | 0 | 0 | 2158
2012-09-28 | 4.4145 | -319 | 42456223.8982 | 4.4145 | 381414.9327 | 6 | 518400 | -136985.0673 | 42319238.8309 | -332 | 13 | 0 | -347.5714 | 42149476.9028 | 306746.9954 | 688161.9281 | 7.6462 | -332 | 0 | 0 | 2159
2012-09-29 | 3.7055 | -332 | 42316439.2042 | 3.7055 | 320159.0005 | 6 | 518400 | -198240.9995 | 42118198.2047 | -351 | 19 | 0 | -360.5714 | 42010479.966 | 305959.2381 | 626118.2387 | 6.9569 | -351 | 0 | 0 | 2160
2012-09-30 | 3.2808 | -351 | 42112783.6159 | 3.2808 | 283458.8233 | 6 | 518400 | -234941.1767 | 41877842.4392 | -374 | 23 | 0 | -379.5714 | 41807973.8913 | 304809.7246 | 588268.5479 | 6.5363 | -374 | 0 | 0 | 2161
2012-10-01 | 4.1936 | -374 | 41867276.2817 | 4.1936 | 362330.8405 | 6 | 518400 | -156069.1595 | 41711207.1222 | -389 | 15 | 0 | -402.5714 | 41563855.1755 | 303421.1061 | 665751.9467 | 7.3972 | -389 | 0 | 0 | 2162
2012-10-02 | 5.678 | -389 | 41707765.3669 | 5.678 | 490581.278 | 6 | 518400 | -27818.722 | 41679946.6449 | -392 | 3 | 0 | -417.5714 | 41405248.1715 | 302517.1954 | 793098.4734 | 8.8122 | -392 | 0 | 0 | 2163
2012-10-03 | 3.9542 | -392 | 41675920.1915 | 3.9542 | 341645.2861 | 6 | 518400 | -176754.7139 | 41499165.4776 | -409 | 17 | 0 | -420.5714 | 41373583.6162 | 302336.5753 | 643981.8614 | 7.1554 | -409 | 0 | 0 | 2164
2012-10-04 | 5.7444 | -409 | 41495822.7173 | 5.7444 | 496319.8511 | 6 | 518400 | -22080.1489 | 41473742.5684 | -412 | 3 | 0 | -437.5714 | 41194508.6361 | 301314.0811 | 797633.9323 | 8.8626 | -412 | 0 | 0 | 2165
2012-10-05 | 3.9805 | -412 | 41464104.0299 | 3.9805 | 343914.0243 | 6 | 518400 | -174485.9757 | 41289618.0542 | -429 | 17 | 0 | -440.5714 | 41162970.2089 | 301133.821 | 645047.8453 | 7.1672 | -429 | 0 | 0 | 2166
2012-10-06 | 5.0972 | -429 | 41284722.6076 | 5.0972 | 440402.1266 | 6 | 518400 | -77997.8734 | 41206724.7342 | -437 | 8 | 0 | -457.5714 | 40984609.2407 | 300113.3669 | 740515.4934 | 8.2279 | -437 | 0 | 0 | 2167
2012-10-07 | 5.088 | -437 | 41200518.0986 | 5.088 | 439601.3954 | 6 | 518400 | -78798.6046 | 41121719.4941 | -445 | 8 | 0 | -465.5714 | 40900884.3455 | 299633.7531 | 739235.1486 | 8.2137 | -445 | 0 | 0 | 2168
2012-10-08 | 6.3638 | -445 | 41116448.0197 | 6.3638 | 549835.3823 | 6 | 518400 | 31435.3823 | 41147883.402 | -443 | -2 | 0 | -473.5714 | 40817293.4963 | 299154.5234 | 848989.9057 | 9.4332 | -443 | 0 | 0 | 2169
2012-10-09 | 13.7425 | -443 | 41137452.9425 | 13.7425 | 1187350.8243 | 6 | 518400 | 668950.8243 | 41806403.7668 | -380 | -63 | 0 | -471.5714 | 40838178.6476 | 299274.2949 | 1486625.1192 | 16.5181 | -380 | 0 | 0 | 2170
2012-10-10 | 7.459 | -380 | 41803414.8856 | 7.459 | 644455.1119 | 6 | 518400 | 126055.1119 | 41929469.9975 | -369 | -11 | 0 | -408.5714 | 41500355.5057 | 303059.3799 | 947514.4918 | 10.5279 | -369 | 0 | 0 | 2171
2012-10-11 | 7.669 | -369 | 41920552.2366 | 7.669 | 662605.0177 | 6 | 518400 | 144205.0177 | 42064757.2543 | -356 | -13 | 0 | -397.5714 | 41616829.5269 | 303722.7097 | 966327.7274 | 10.737 | -356 | 0 | 0 | 2172
2012-10-12 | 7.2381 | -356 | 42059317.2106 | 7.2381 | 625371.0197 | 6 | 518400 | 106971.0197 | 42166288.2304 | -347 | -9 | 0 | -384.5714 | 41754809.6296 | 304507.581 | 929878.6008 | 10.332 | -347 | 0 | 0 | 2173
2012-10-13 | 11.6789 | -347 | 42155594.8724 | 11.6789 | 1009054.6906 | 6 | 518400 | 490654.6906 | 42646249.563 | -302 | -45 | 0 | -375.5714 | 41850543.325 | 305051.5474 | 1314106.2381 | 14.6012 | -302 | 0 | 0 | 2174
2012-10-14 | 6.6094 | -302 | 42639561.2775 | 6.6094 | 571054.7575 | 6 | 518400 | 52654.7575 | 42692216.035 | -298 | -4 | 0 | -330.5714 | 42331782.6079 | 307778.6696 | 878833.427 | 9.7648 | -298 | 0 | 0 | 2175
2012-10-15 | 8.0258 | -298 | 42682788.8566 | 8.0258 | 693433.1666 | 6 | 518400 | 175033.1666 | 42857822.0232 | -282 | -16 | 0 | -326.5714 | 42374767.1882 | 308021.6684 | 1001454.835 | 11.1273 | -282 | 0 | 0 | 2176
2012-10-16 | 6.7284 | -282 | 42856040.0531 | 6.7284 | 581330.8071 | 6 | 518400 | 62930.8071 | 42918970.8602 | -277 | -5 | 0 | -310.5714 | 42547045.4292 | 308994.6239 | 890325.4309 | 9.8925 | -277 | 0 | 0 | 2177
2012-10-17 | 7.2257 | -277 | 42910292.9951 | 7.2257 | 624303.3782 | 6 | 518400 | 105903.3782 | 43016196.3733 | -268 | -9 | 0 | -305.5714 | 42600994.0077 | 309298.9874 | 933602.3657 | 10.3734 | -268 | 0 | 0 | 2178
2012-10-18 | 6.3144 | -268 | 43008082.7548 | 6.3144 | 545564.8162 | 6 | 518400 | 27164.8162 | 43035247.571 | -266 | -2 | 0 | -296.5714 | 42698235.5349 | 309847.2199 | 855412.0361 | 9.5046 | -266 | 0 | 0 | 2179
2012-10-19 | 11.5615 | -266 | 43029837.3027 | 11.5615 | 998912.0962 | 6 | 518400 | 480512.0962 | 43510349.3989 | -223 | -43 | 0 | -294.5714 | 42719868.1874 | 309969.1153 | 1308881.2115 | 14.5431 | -223 | 0 | 0 | 2180
2012-10-20 | 9.7203 | -223 | 43499629.8064 | 9.7203 | 839833.5099 | 6 | 518400 | 321433.5099 | 43821063.3162 | -194 | -29 | 0 | -251.5714 | 43187034.1344 | 312595.672 | 1152429.1819 | 12.8048 | -194 | 0 | 0 | 2181
2012-10-21 | 16.4394 | -194 | 43818705.3961 | 16.4394 | 1420363.5858 | 6 | 518400 | 901963.5858 | 44720668.9819 | -113 | -81 | 0 | -222.5714 | 43504332.0614 | 314373.3347 | 1734736.9205 | 19.2749 | -113 | 0 | 0 | 2182
2012-10-22 | 12.4311 | -113 | 44719517.6748 | 12.4311 | 1074047.3681 | 6 | 518400 | 555647.3681 | 45275165.0429 | -64 | -49 | 0 | -141.5714 | 44400152.4142 | 319365.2606 | 1393412.6287 | 15.4824 | -64 | 0 | 0 | 2183
2012-10-23 | 11.5476 | -64 | 45271353.0676 | 11.5476 | 997710.9995 | 6 | 518400 | 479310.9995 | 45750664.0671 | -22 | -42 | 0 | -92.5714 | 44948948.8901 | 322404.1776 | 1320115.1771 | 14.6679 | -22 | 0 | 0 | 2184
2012-10-24 | 11.0827 | -22 | 45748517.5834 | 11.0827 | 957540.9873 | 6 | 518400 | 439140.9873 | 46187658.5707 | 0 | -22 | 0 | -50.5714 | 45423497.1538 | 325020.4296 | 1282561.4169 | 14.2507 | 0 | 0 | 0 | 2185
2012-10-25 | 18.4505 | 0 | 46000000 | 18.4505 | 1594122.243 | 6 | 518400 | 1075722.243 | 47075722.243 | 0 | 0 | 0 | -28.5714 | 45673604.9287 | 326395.0713 | 1920517.3143 | 21.3391 | 0 | 0 | 0 | 2186
2012-10-26 | 10.7814 | 0 | 46000000 | 10.7814 | 931517.2253 | 6 | 518400 | 413117.2253 | 46413117.2253 | 0 | 0 | 0 | -28.5714 | 45673604.9287 | 326395.0713 | 1257912.2966 | 13.9768 | 0 | 0 | 0 | 2187
2012-10-27 | 10.9375 | 0 | 46000000 | 10.9375 | 944996.1995 | 6 | 518400 | 426596.1995 | 46426596.1995 | 0 | 0 | 0 | -28.5714 | 45673604.9287 | 326395.0713 | 1271391.2708 | 14.1266 | 0 | 0 | 0 | 2188
2012-10-28 | 10.0091 | 0 | 46000000 | 10.0091 | 864789.6304 | 6 | 518400 | 346389.6304 | 46346389.6304 | 0 | 0 | 0 | -28.5714 | 45673604.9287 | 326395.0713 | 1191184.7017 | 13.2354 | 0 | 0 | 0 | 2189
2012-10-29 | 7.1331 | 0 | 46000000 | 7.1331 | 616296.0668 | 6 | 518400 | 97896.0668 | 46097896.0668 | 0 | 0 | 0 | -28.5714 | 45673604.9287 | 326395.0713 | 942691.1381 | 10.4743 | 0 | 0 | 0 | 2190
2012-10-30 | 5.9283 | 0 | 46000000 | 5.9283 | 512201.0187 | 6 | 518400 | -6198.9813 | 45993801.0187 | -1 | 1 | 0 | -28.5714 | 45673604.9287 | 326395.0713 | 838596.09 | 9.3177 | -1 | 0 | 0 | 2191
2012-10-31 | 5.2548 | -1 | 45988545.9794 | 5.2548 | 454014.5559 | 6 | 518400 | -64385.4441 | 45924160.5354 | -7 | 6 | 0 | -29.5714 | 45662213.4549 | 326332.5246 | 780347.0805 | 8.6705 | -7 | 0 | 0 | 2192
2012-11-01 | 5.0509 | -7 | 45919867.8814 | 5.0509 | 436398.4709 | 6 | 518400 | -82001.5291 | 45837866.3523 | -15 | 8 | 0 | -35.5714 | 45593910.5111 | 325957.3703 | 762355.8412 | 8.4706 | -15 | 0 | 0 | 2193
2012-11-02 | 4.5026 | -15 | 45828419.7593 | 4.5026 | 389021.8785 | 6 | 518400 | -129378.1215 | 45699041.6378 | -27 | 12 | 0 | -43.5714 | 45502962.2587 | 325457.5006 | 714479.3791 | 7.9387 | -27 | 0 | 0 | 2194
2012-11-03 | 5.7738 | -27 | 45691510.2333 | 5.7738 | 498855.4997 | 6 | 518400 | -19544.5003 | 45671965.7331 | -29 | 2 | 0 | -55.5714 | 45366801.8173 | 324708.416 | 823563.9158 | 9.1507 | -29 | 0 | 0 | 2195
2012-11-04 | 5.1158 | -29 | 45668722.6008 | 5.1158 | 442003.5889 | 6 | 518400 | -76396.4111 | 45592326.1897 | -36 | 7 | 0 | -57.5714 | 45344138.9482 | 324583.6526 | 766587.2414 | 8.5176 | -36 | 0 | 0 | 2196
2012-11-05 | 8.7673 | -36 | 45589034.7396 | 8.7673 | 757491.6577 | 6 | 518400 | 239091.6577 | 45828126.3973 | -16 | -20 | 0 | -64.5714 | 45264887.57 | 324147.1696 | 1081638.8273 | 12.0182 | -16 | 0 | 0 | 2197
2012-11-06 | 5.4803 | -16 | 45816998.5972 | 5.4803 | 473499.0137 | 6 | 518400 | -44900.9863 | 45772097.6108 | -20 | 4 | 0 | -44.5714 | 45491603.5533 | 325395.0439 | 798894.0575 | 8.8766 | -20 | 0 | 0 | 2198
2012-11-07 | 5.7444 | -20 | 45771335.8352 | 5.7444 | 496319.8511 | 6 | 518400 | -22080.1489 | 45749255.6864 | -22 | 2 | 0 | -48.5714 | 45446190.5582 | 325145.277 | 821465.1281 | 9.1274 | -22 | 0 | 0 | 2199
2012-11-08 | 5.0787 | -22 | 45748517.5834 | 5.0787 | 438800.6643 | 6 | 518400 | -79599.3357 | 45668918.2477 | -29 | 7 | 0 | -50.5714 | 45423497.1538 | 325020.4296 | 763821.0939 | 8.4869 | -29 | 0 | 0 | 2200
2012-11-09 | 4.291 | -29 | 45668722.6008 | 4.291 | 370738.5175 | 6 | 518400 | -147661.4825 | 45521061.1183 | -42 | 13 | 0 | -57.5714 | 45344138.9482 | 324583.6526 | 695322.17 | 7.7258 | -42 | 0 | 0 | 2201
2012-11-10 | 4.2462 | -42 | 45520816.0638 | 4.2462 | 366868.317 | 6 | 518400 | -151531.683 | 45369284.3808 | -56 | 14 | 0 | -70.5714 | 45197042.7885 | 323773.2753 | 690641.5923 | 7.6738 | -56 | 0 | 0 | 2202
2012-11-11 | 4.6215 | -56 | 45361944.754 | 4.6215 | 399297.9281 | 6 | 518400 | -119102.0719 | 45242842.6821 | -67 | 11 | 0 | -84.5714 | 45039043.0587 | 322901.6953 | 722199.6234 | 8.0244 | -67 | 0 | 0 | 2203
2012-11-12 | 6.3051 | -67 | 45237417.1412 | 6.3051 | 544764.0851 | 6 | 518400 | 26364.0851 | 45263781.2263 | -65 | -2 | 0 | -95.5714 | 44915199.4338 | 322217.7074 | 866981.7925 | 9.6331 | -65 | 0 | 0 | 2204
2012-11-13 | 4.7389 | -65 | 45260038.9137 | 4.7389 | 409440.5225 | 6 | 518400 | -108959.4775 | 45151079.4362 | -75 | 10 | 0 | -93.5714 | 44937696.8988 | 322342.0149 | 731782.5374 | 8.1309 | -75 | 0 | 0 | 2205
2012-11-14 | 4.0871 | -75 | 45147017.1615 | 4.0871 | 353122.4324 | 6 | 518400 | -165277.5676 | 44981739.5939 | -90 | 15 | 0 | -103.5714 | 44825296.4438 | 321720.7177 | 674843.1501 | 7.4983 | -90 | 0 | 0 | 2206
2012-11-15 | 8.0027 | -90 | 44977892.5596 | 8.0027 | 691431.3387 | 6 | 518400 | 173031.3387 | 45150923.8983 | -75 | -15 | 0 | -118.5714 | 44657102.6626 | 320789.897 | 1012221.2357 | 11.2469 | -75 | 0 | 0 | 2207
2012-11-16 | 6.2851 | -75 | 45147017.1615 | 6.2851 | 543029.1676 | 6 | 518400 | 24629.1676 | 45171646.3291 | -73 | -2 | 0 | -103.5714 | 44825296.4438 | 321720.7177 | 864749.8853 | 9.6083 | -73 | 0 | 0 | 2208
2012-11-17 | 5.2085 | -73 | 45169604.0933 | 5.2085 | 450010.9003 | 6 | 518400 | -68389.0997 | 45101214.9936 | -80 | 7 | 0 | -101.5714 | 44847759.1642 | 321844.9291 | 771855.8294 | 8.5762 | -80 | 0 | 0 | 2209
2012-11-18 | 17.6844 | -80 | 45090587.917 | 17.6844 | 1527928.4689 | 6 | 518400 | 1009528.4689 | 46100116.3858 | 0 | -80 | 0 | -108.5714 | 44769177.6228 | 321410.2941 | 1849338.763 | 20.5482 | 0 | 0 | 0 | 2210
2012-11-19 | 8.0969 | 0 | 46000000 | 8.0969 | 699572.1053 | 6 | 518400 | 181172.1053 | 46181172.1053 | 0 | 0 | 0 | -28.5714 | 45673604.9287 | 326395.0713 | 1025967.1766 | 11.3996 | 0 | 0 | 0 | 2211
2012-11-20 | 7.0867 | 0 | 46000000 | 7.0867 | 612292.4111 | 6 | 518400 | 93892.4111 | 46093892.4111 | 0 | 0 | 0 | -28.5714 | 45673604.9287 | 326395.0713 | 938687.4824 | 10.4299 | 0 | 0 | 0 | 2212
2012-11-21 | 5.5838 | 0 | 46000000 | 5.5838 | 482440.5114 | 6 | 518400 | -35959.4886 | 45964040.5114 | -4 | 4 | 0 | -28.5714 | 45673604.9287 | 326395.0713 | 808835.5827 | 8.9871 | -4 | 0 | 0 | 2213
2012-11-22 | 4.9675 | -4 | 45954197.0691 | 4.9675 | 429191.8906 | 6 | 518400 | -89208.1094 | 45864988.9598 | -12 | 8 | 0 | -32.5714 | 45628052.1487 | 326144.9204 | 755336.8111 | 8.3926 | -12 | 0 | 0 | 2214
2012-11-23 | 4.5659 | -12 | 45862696.3811 | 4.5659 | 394493.5413 | 6 | 518400 | -123906.4587 | 45738789.9224 | -23 | 11 | 0 | -40.5714 | 45537051.4744 | 325644.9067 | 720138.448 | 8.0015 | -23 | 0 | 0 | 2215
2012-11-24 | 4.8856 | -23 | 45737111.739 | 4.8856 | 422118.7656 | 6 | 518400 | -96281.2344 | 45640830.5045 | -32 | 9 | 0 | -51.5714 | 45412153.7241 | 324958.0149 | 747076.7804 | 8.3009 | -32 | 0 | 0 | 2216
2012-11-25 | 4.0608 | -32 | 45634557.5476 | 4.0608 | 350853.6942 | 6 | 518400 | -167546.3058 | 45467011.2418 | -47 | 15 | 0 | -60.5714 | 45310160.9952 | 324396.5524 | 675250.2466 | 7.5028 | -47 | 0 | 0 | 2217
2012-11-26 | 3.8739 | -47 | 45464027.2133 | 3.8739 | 334705.6162 | 6 | 518400 | -183694.3838 | 45280332.8295 | -64 | 17 | 0 | -75.5714 | 45140565.3516 | 323461.8617 | 658167.4779 | 7.313 | -64 | 0 | 0 | 2218
2012-11-27 | 3.4692 | -64 | 45271353.0676 | 3.4692 | 299740.3565 | 6 | 518400 | -218659.6435 | 45052693.4241 | -84 | 20 | 0 | -92.5714 | 44948948.8901 | 322404.1776 | 622144.534 | 6.9127 | -84 | 0 | 0 | 2219
2012-11-28 | 3.1217 | -84 | 45045483.6805 | 3.1217 | 269712.9387 | 6 | 518400 | -248687.0613 | 44796796.6192 | -107 | 23 | 0 | -112.5714 | 44724321.6172 | 321162.0633 | 590875.002 | 6.5653 | -107 | 0 | 0 | 2220
2012-11-29 | 5.0787 | -107 | 44786809.1211 | 5.0787 | 438800.6643 | 6 | 518400 | -79599.3357 | 44707209.7854 | -115 | 8 | 0 | -135.5714 | 44467072.5222 | 319736.5989 | 758537.2632 | 8.4282 | -115 | 0 | 0 | 2221
2012-11-30 | 4.6663 | -115 | 44697104.543 | 4.6663 | 403168.1286 | 6 | 518400 | -115231.8714 | 44581872.6716 | -126 | 11 | 0 | -143.5714 | 44377863.0139 | 319241.5291 | 722409.6578 | 8.0268 | -126 | 0 | 0 | 2222
2012-12-01 | 6.0518 | -126 | 44573987.2916 | 6.0518 | 522877.4339 | 6 | 518400 | 4477.4339 | 44578464.7255 | -126 | 0 | 0 | -154.5714 | 44255425.8563 | 318561.4353 | 841438.8692 | 9.3493 | -126 | 0 | 0 | 2223
2012-12-02 | 7.2952 | -126 | 44573987.2916 | 7.2952 | 630308.8618 | 6 | 518400 | 111908.8618 | 44685896.1533 | -117 | -9 | 0 | -154.5714 | 44255425.8563 | 318561.4353 | 948870.2971 | 10.543 | -117 | 0 | 0 | 2224
2012-12-03 | 4.3697 | -117 | 44674700.0836 | 4.3697 | 377544.7322 | 6 | 518400 | -140855.2678 | 44533844.8157 | -130 | 13 | 0 | -145.5714 | 44355582.2619 | 319117.8217 | 696662.5539 | 7.7407 | -130 | 0 | 0 | 2225
2012-12-04 | 3.5835 | -130 | 44529282.3701 | 3.5835 | 309616.0405 | 6 | 518400 | -208783.9595 | 44320498.4106 | -149 | 19 | 0 | -158.5714 | 44210968.0616 | 318314.3084 | 627930.3489 | 6.977 | -149 | 0 | 0 | 2226
2012-12-05 | 3.324 | -149 | 44317406.8028 | 3.324 | 287195.5686 | 6 | 518400 | -231204.4314 | 44086202.3715 | -170 | 21 | 0 | -177.5714 | 44000265.036 | 317141.7669 | 604337.3355 | 6.7149 | -170 | 0 | 0 | 2227
2012-12-06 | 3.4785 | -170 | 44084136.0845 | 3.4785 | 300541.0876 | 6 | 518400 | -217858.9124 | 43866277.1721 | -190 | 20 | 0 | -198.5714 | 43768287.7647 | 315848.3199 | 616389.4075 | 6.8488 | -190 | 0 | 0 | 2228
2012-12-07 | 5.4232 | -190 | 43862857.7058 | 5.4232 | 468561.1716 | 6 | 518400 | -49838.8284 | 43813018.8774 | -195 | 5 | 0 | -218.5714 | 43548238.7802 | 314618.9256 | 783180.0972 | 8.702 | -195 | 0 | 0 | 2229
2012-12-08 | 11.0533 | -195 | 43807672.698 | 11.0533 | 955005.3387 | 6 | 518400 | 436605.3387 | 44244278.0367 | -156 | -39 | 0 | -223.5714 | 43493360.746 | 314311.952 | 1269317.2907 | 14.1035 | -156 | 0 | 0 | 2230
2012-12-09 | 5.1992 | -156 | 44239544.1062 | 5.1992 | 449210.1691 | 6 | 518400 | -69189.8309 | 44170354.2753 | -163 | 7 | 0 | -184.5714 | 43922833.7824 | 316710.3239 | 765920.493 | 8.5102 | -163 | 0 | 0 | 2231
2012-12-10 | 4.016 | -163 | 44161787.2241 | 4.016 | 346983.4937 | 6 | 518400 | -171416.5063 | 43990370.7178 | -179 | 16 | 0 | -191.5714 | 43845508.0493 | 316279.1749 | 663262.6685 | 7.3696 | -179 | 0 | 0 | 2232
2012-12-11 | 3.7148 | -179 | 43984454.1659 | 3.7148 | 320959.7316 | 6 | 518400 | -197440.2684 | 43787013.8975 | -197 | 18 | 0 | -207.5714 | 43669159.3704 | 315294.7954 | 636254.5271 | 7.0695 | -197 | 0 | 0 | 2233
2012-12-12 | 3.426 | -197 | 43785613.7553 | 3.426 | 296003.6111 | 6 | 518400 | -222396.3889 | 43563217.3665 | -218 | 21 | 0 | -225.5714 | 43471424.5508 | 314189.2046 | 610192.8157 | 6.7799 | -218 | 0 | 0 | 2234
2012-12-13 | 3.2051 | -218 | 43554513.9717 | 3.2051 | 276919.519 | 6 | 518400 | -241480.481 | 43313033.4907 | -241 | 23 | 0 | -246.5714 | 43241612.1661 | 312901.8056 | 589821.3246 | 6.5536 | -241 | 0 | 0 | 2235
2012-12-14 | 2.9966 | -241 | 43302490.7227 | 2.9966 | 258903.0684 | 6 | 518400 | -259496.9316 | 43042993.7911 | -265 | 24 | 0 | -269.5714 | 42990995.8896 | 311494.8331 | 570397.9015 | 6.3378 | -265 | 0 | 0 | 2236
2012-12-15 | 3.0213 | -265 | 43040717.7811 | 3.0213 | 261038.3514 | 6 | 518400 | -257361.6486 | 42783356.1324 | -289 | 24 | 0 | -293.5714 | 42730687.7091 | 310030.072 | 571068.4234 | 6.3452 | -289 | 0 | 0 | 2237
2012-12-16 | 2.7834 | -289 | 42780175.5152 | 2.7834 | 240486.2522 | 6 | 518400 | -277913.7478 | 42502261.7674 | -315 | 26 | 0 | -317.5714 | 42471606.7484 | 308568.7669 | 549055.019 | 6.1006 | -315 | 0 | 0 | 2238
2012-12-17 | 2.734 | -315 | 42499306.8104 | 2.734 | 236215.6861 | 6 | 518400 | -282184.3139 | 42217122.4965 | -342 | 27 | 0 | -343.5714 | 42192317.2241 | 306989.5863 | 543205.2724 | 6.0356 | -342 | 0 | 0 | 2239
2012-12-18 | 4.4948 | -342 | 42209156.6304 | 4.4948 | 388354.6025 | 6 | 518400 | -130045.3975 | 42079111.2329 | -355 | 13 | 0 | -370.5714 | 41903802.6694 | 305353.961 | 693708.5635 | 7.7079 | -355 | 0 | 0 | 2240
2012-12-19 | 2.9966 | -355 | 42070006.2559 | 2.9966 | 258903.0684 | 6 | 518400 | -259496.9316 | 41810509.3242 | -380 | 25 | 0 | -383.5714 | 41765438.2582 | 304567.9977 | 563471.0661 | 6.2608 | -380 | 0 | 0 | 2241
2012-12-20 | 2.4853 | -380 | 41803414.8856 | 2.4853 | 214729.4005 | 6 | 518400 | -303670.5995 | 41499744.2861 | -409 | 29 | 1 | -408.5714 | 41500355.5057 | 303059.3799 | 517788.7804 | 5.7532 | -408.5714 | 0 | 0 | 2242
2012-12-21 | 2.2397 | -408.5714 | 41500355.5057 | 2.2397 | 193510.0253 | 6 | 518400 | -324889.9747 | 41175465.531 | -440 | 31.4286 | 1 | -437.1429 | 41199015.6687 | 301339.837 | 494849.8623 | 5.4983 | -437.1429 | 0 | 0 | 2243
2012-12-22 | 2.3154 | -437.1429 | 41199015.6687 | 2.3154 | 200049.3296 | 6 | 518400 | -318350.6704 | 40880664.9983 | -468 | 30.8571 | 1 | -465.7143 | 40899390.4766 | 299625.1921 | 499674.5217 | 5.5519 | -465.7143 | 0 | 0 | 2244
2012-12-23 | 2.1316 | -465.7143 | 40899390.4766 | 2.1316 | 184168.162 | 6 | 518400 | -334231.838 | 40565158.6386 | -498 | 32.2857 | 1 | -494.2857 | 40601475.0314 | 297915.4452 | 482083.6072 | 5.3565 | -494.2857 | 0 | 0 | 2245
2012-12-24 | 2.0312 | -494.2857 | 40601475.0314 | 2.0312 | 175493.5747 | 6 | 518400 | -342906.4253 | 40258568.6061 | -528 | 33.7143 | 1 | -522.8571 | 40305264.4352 | 296210.5962 | 471704.1709 | 5.2412 | -522.8571 | 0 | 0 | 2246
2012-12-25 | 1.8968 | -522.8571 | 40305264.4352 | 1.8968 | 163882.9732 | 6 | 518400 | -354517.0268 | 39950747.4084 | -558 | 35.1429 | 1 | -551.4286 | 40010753.7901 | 294510.6452 | 458393.6183 | 5.0933 | -551.4286 | 0 | 0 | 2247
2012-12-26 | 1.7918 | -551.4286 | 40010753.7901 | 1.7918 | 154808.0203 | 6 | 518400 | -363591.9797 | 39647161.8103 | -587 | 35.5714 | 1 | -580 | 39717938.198 | 292815.5921 | 447623.6124 | 4.9736 | -580 | 0 | 0 | 2248
2012-12-27 | 1.8319 | -580 | 39717938.198 | 1.8319 | 158277.8552 | 6 | 518400 | -360122.1448 | 39357816.0531 | -616 | 36 | 1 | -608.5714 | 39426812.761 | 291125.437 | 449403.2922 | 4.9934 | -608.5714 | 0 | 0 | 2249
2012-12-28 | 1.747 | -608.5714 | 39426812.761 | 1.747 | 150937.8197 | 6 | 518400 | -367462.1803 | 39059350.5807 | -645 | 36.4286 | 1 | -637.1429 | 39137372.5811 | 289440.1799 | 440377.9996 | 4.8931 | -637.1429 | 0 | 0 | 2250
2012-12-29 | 1.6805 | -637.1429 | 39137372.5811 | 1.6805 | 145199.2466 | 6 | 518400 | -373200.7534 | 38764171.8277 | -675 | 37.8571 | 1 | -665.7143 | 38849612.7604 | 287759.8207 | 432959.0673 | 4.8107 | -665.7143 | 0 | 0 | 2251
2012-12-30 | 1.7918 | -665.7143 | 38849612.7604 | 1.7918 | 154808.0203 | 6 | 518400 | -363591.9797 | 38486020.7807 | -703 | 37.2857 | 1 | -694.2857 | 38563528.401 | 286084.3595 | 440892.3797 | 4.8988 | -694.2857 | 0 | 0 | 2252
2012-12-31 | 7.3076 | -694.2857 | 38563528.401 | 7.3076 | 631376.5033 | 6 | 518400 | 112976.5033 | 38676504.9043 | -683 | -11.2857 | 0 | -722.8571 | 38279114.6048 | 284413.7962 | 915790.2995 | 10.1754 | -683 | 0 | 0 | 2253
2013-01-01 | 2.7263 | -683 | 38676331.8394 | 2.7263 | 235548.4101 | 6 | 518400 | -282851.5899 | 38393480.2495 | -712 | 29 | 1 | -711.5714 | 38391258.7559 | 285073.0834 | 520621.4936 | 5.7847 | -711.5714 | 0 | 0 | 2254
2013-01-02 | 2.3571 | -711.5714 | 38391258.7559 | 2.3571 | 203652.6197 | 6 | 518400 | -314747.3803 | 38076511.3757 | -744 | 32.4286 | 1 | -740.1429 | 38107853.2725 | 283405.4834 | 487058.1032 | 5.4118 | -740.1429 | 0 | 0 | 2255
2013-01-03 | 13.6405 | -740.1429 | 38107853.2725 | 13.6405 | 1178542.7818 | 6 | 518400 | 660142.7818 | 38767996.0543 | -674 | -66.1429 | 0 | -768.7143 | 37826110.4911 | 281742.7814 | 1460285.5632 | 16.2254 | -674 | 0 | 0 | 2256
2013-01-04 | 5.9082 | -674 | 38766476.0243 | 5.9082 | 510466.1013 | 6 | 518400 | -7933.8987 | 38758542.1255 | -675 | 1 | 0 | -702.5714 | 38480876.6324 | 285599.3919 | 796065.4931 | 8.8452 | -675 | 0 | 0 | 2257
2013-01-05 | 3.7241 | -675 | 38756451.8037 | 3.7241 | 321760.4628 | 6 | 518400 | -196639.5372 | 38559812.2665 | -695 | 20 | 0 | -703.5714 | 38470910.9146 | 285540.8891 | 607301.3519 | 6.7478 | -695 | 0 | 0 | 2258
2013-01-06 | 2.7587 | -695 | 38556397.7165 | 2.7587 | 238350.9691 | 6 | 518400 | -280049.0309 | 38276348.6856 | -724 | 29 | 1 | -723.5714 | 38272025.6216 | 284372.0949 | 522723.064 | 5.808 | -723.5714 | 0 | 0 | 2259
2013-01-07 | 2.6042 | -723.5714 | 38272025.6216 | 2.6042 | 225005.4501 | 6 | 518400 | -293394.5499 | 37978631.0717 | -754 | 30.4286 | 1 | -752.1429 | 37989319.0696 | 282706.552 | 507712.0021 | 5.6412 | -752.1429 | 0 | 0 | 2260
2013-01-08 | 7.9069 | -752.1429 | 37989319.0696 | 7.9069 | 683157.117 | 6 | 518400 | 164757.117 | 38154076.1866 | -736 | -16.1429 | 0 | -780.7143 | 37708273.1625 | 281045.9071 | 964203.0241 | 10.7134 | -736 | 0 | 0 | 2261
2013-01-09 | 3.7843 | -736 | 38148843.885 | 3.7843 | 326965.2152 | 6 | 518400 | -191434.7848 | 37957409.1002 | -756 | 20 | 0 | -764.5714 | 37866860.3154 | 281983.5696 | 608948.7848 | 6.7661 | -756 | 0 | 0 | 2262
2013-01-10 | 14.0499 | -756 | 37951281.0194 | 14.0499 | 1213908.4071 | 6 | 518400 | 695508.4071 | 38646789.4265 | -686 | -70 | 0 | -784.5714 | 37670458.9241 | 280822.0953 | 1494730.5024 | 16.6081 | -686 | 0 | 0 | 2263
2013-01-11 | 3.5403 | -686 | 38646320.6639 | 3.5403 | 305879.2952 | 6 | 518400 | -212520.7048 | 38433799.9591 | -708 | 22 | 0 | -714.5714 | 38361422.9086 | 284897.7553 | 590777.0505 | 6.5642 | -708 | 0 | 0 | 2264
2013-01-12 | 2.9301 | -708 | 38426801.5941 | 2.9301 | 253164.4952 | 6 | 518400 | -265235.5048 | 38161566.0892 | -735 | 27 | 0 | -736.5714 | 38143187.9285 | 283613.6656 | 536778.1608 | 5.9642 | -735 | 0 | 0 | 2265
2013-01-13 | 8.3193 | -735 | 38158743.4099 | 8.3193 | 718789.6527 | 6 | 518400 | 200389.6527 | 38359133.0626 | -715 | -20 | 0 | -763.5714 | 37876701.7037 | 282041.7063 | 1000831.3589 | 11.1203 | -715 | 0 | 0 | 2266
2013-01-14 | 3.375 | -715 | 38357162.1452 | 3.375 | 291599.5899 | 6 | 518400 | -226800.4101 | 38130361.7351 | -738 | 23 | 0 | -743.5714 | 38073956.4446 | 283205.7006 | 574805.2904 | 6.3867 | -738 | 0 | 0 | 2267
2013-01-15 | 5.6595 | -738 | 38129050.9479 | 5.6595 | 488979.8157 | 6 | 518400 | -29420.1843 | 38099630.7636 | -741 | 3 | 0 | -766.5714 | 37847183.6338 | 281867.3141 | 770847.1298 | 8.565 | -741 | 0 | 0 | 2268
2013-01-16 | 3.7148 | -741 | 38099376.8212 | 3.7148 | 320959.7316 | 6 | 518400 | -197440.2684 | 37901936.5529 | -762 | 21 | 0 | -769.5714 | 37817683.8452 | 281692.976 | 602652.7076 | 6.6961 | -762 | 0 | 0 | 2269
2013-01-17 | 11.8859 | -762 | 37892170.8476 | 11.8859 | 1026937.6861 | 6 | 518400 | 508537.6861 | 38400708.5337 | -711 | -51 | 0 | -790.5714 | 37611696.7266 | 280474.121 | 1307411.8071 | 14.5268 | -711 | 0 | 0 | 2270
2013-01-18 | 12.2133 | -711 | 38396943.8588 | 12.2133 | 1055230.1863 | 6 | 518400 | 536830.1863 | 38933774.0451 | -658 | -53 | 0 | -739.5714 | 38113505.0714 | 283438.7874 | 1338668.9738 | 14.8741 | -658 | 0 | 0 | 2271
2013-01-19 | 5.0972 | -658 | 38927142.591 | 5.0972 | 440402.1266 | 6 | 518400 | -77997.8734 | 38849144.7175 | -666 | 8 | 0 | -686.5714 | 38640606.3397 | 286536.2513 | 726938.3779 | 8.0771 | -666 | 0 | 0 | 2272
2013-01-20 | 4.1844 | -666 | 38846743.6315 | 4.1844 | 361530.1094 | 6 | 518400 | -156869.8906 | 38689873.7408 | -682 | 16 | 0 | -694.5714 | 38560676.0019 | 286067.6296 | 647597.7389 | 7.1955 | -682 | 0 | 0 | 2273
2013-01-21 | 3.4692 | -682 | 38686339.6619 | 3.4692 | 299740.3565 | 6 | 518400 | -218659.6435 | 38467680.0183 | -704 | 22 | 0 | -710.5714 | 38401208.1237 | 285131.5381 | 584871.8946 | 6.4986 | -704 | 0 | 0 | 2274
2013-01-22 | 3.1464 | -704 | 38466640.5185 | 3.1464 | 271848.2218 | 6 | 518400 | -246551.7782 | 38220088.7403 | -729 | 25 | 0 | -732.5714 | 38182793.5981 | 283846.9204 | 555695.1422 | 6.1744 | -729 | 0 | 0 | 2275
2013-01-23 | 2.856 | -729 | 38218183.3627 | 2.856 | 246758.6461 | 6 | 518400 | -271641.3539 | 37946542.0088 | -757 | 28 | 0 | -757.5714 | 37935792.7101 | 282390.6526 | 529149.2987 | 5.8794 | -757 | 0 | 0 | 2276
2013-01-24 | 3.4615 | -757 | 37941424.2417 | 3.4615 | 299073.0805 | 6 | 518400 | -219326.9195 | 37722097.3222 | -780 | 23 | 0 | -785.5714 | 37660660.1571 | 280764.0846 | 579837.1651 | 6.4426 | -780 | 0 | 0 | 2277
2013-01-25 | 2.8158 | -780 | 37715279.1104 | 2.8158 | 243288.8111 | 6 | 518400 | -275111.1889 | 37440167.9215 | -809 | 29 | 1 | -808.5714 | 37435847.6162 | 279431.4941 | 522720.3053 | 5.808 | -808.5714 | 0 | 0 | 2278
2013-01-26 | 2.5007 | -808.5714 | 37435847.6162 | 2.5007 | 216063.9524 | 6 | 518400 | -302336.0476 | 37133511.5686 | -840 | 31.4286 | 1 | -837.1429 | 37158067.0935 | 277780.5227 | 493844.4751 | 5.4872 | -837.1429 | 0 | 0 | 2279
2013-01-27 | 2.337 | -837.1429 | 37158067.0935 | 2.337 | 201917.7023 | 6 | 518400 | -316482.2977 | 36841584.7958 | -870 | 32.8571 | 1 | -865.7143 | 36881932.6442 | 276134.4492 | 478052.1515 | 5.3117 | -865.7143 | 0 | 0 | 2280
2013-01-28 | 2.2134 | -865.7143 | 36881932.6442 | 2.2134 | 191241.2871 | 6 | 518400 | -327158.7129 | 36554773.9313 | -900 | 34.2857 | 1 | -894.2857 | 36607439.3705 | 274493.2737 | 465734.5608 | 5.1748 | -894.2857 | 0 | 0 | 2281
2013-01-29 | 2.1115 | -894.2857 | 36607439.3705 | 2.1115 | 182433.2446 | 6 | 518400 | -335966.7554 | 36271472.6151 | -930 | 35.7143 | 1 | -922.8571 | 36334582.3743 | 272856.9962 | 455290.2407 | 5.0588 | -922.8571 | 0 | 0 | 2282
2013-01-30 | 2.0312 | -922.8571 | 36334582.3743 | 2.0312 | 175493.5747 | 6 | 518400 | -342906.4253 | 35991675.949 | -960 | 37.1429 | 1 | -951.4286 | 36063356.7577 | 271225.6166 | 446719.1913 | 4.9635 | -951.4286 | 0 | 0 | 2283
2013-01-31 | 1.8319 | -951.4286 | 36063356.7577 | 1.8319 | 158277.8552 | 6 | 518400 | -360122.1448 | 35703234.6129 | -990 | 38.5714 | 1 | -980 | 35793757.6228 | 269599.135 | 427876.9902 | 4.7542 | -980 | 0 | 0 | 2284
2013-02-01 | 1.7918 | -980 | 35793757.6228 | 1.7918 | 154808.0203 | 6 | 518400 | -363591.9797 | 35430165.643 | -1019 | 39 | 1 | -1008.5714 | 35525780.0715 | 267977.5513 | 422785.5715 | 4.6976 | -1008.5714 | 0 | 0 | 2285
2013-02-02 | 1.7269 | -1008.5714 | 35525780.0715 | 1.7269 | 149202.9023 | 6 | 518400 | -369197.0977 | 35156582.9737 | -1049 | 40.4286 | 1 | -1037.1429 | 35259419.2059 | 266360.8656 | 415563.7679 | 4.6174 | -1037.1429 | 0 | 0 | 2286
2013-02-03 | 1.6558 | -1037.1429 | 35259419.2059 | 1.6558 | 143063.9635 | 6 | 518400 | -375336.0365 | 34884083.1694 | -1078 | 40.8571 | 1 | -1065.7143 | 34994670.1281 | 264749.0778 | 407813.0414 | 4.5313 | -1065.7143 | 0 | 0 | 2287
2013-02-04 | 5.5745 | -1065.7143 | 34994670.1281 | 5.5745 | 481639.7803 | 6 | 518400 | -36760.2197 | 34957909.9083 | -1070 | 4.2857 | 0 | -1094.2857 | 34731527.94 | 263142.188 | 744781.9683 | 8.2754 | -1070 | 0 | 0 | 2288
2013-02-05 | 8.7812 | -1070 | 34955096.4803 | 8.7812 | 758692.7544 | 6 | 518400 | 240292.7544 | 35195389.2348 | -1045 | -25 | 0 | -1098.5714 | 34692194.9033 | 262901.577 | 1021594.3314 | 11.351 | -1045 | 0 | 0 | 2289
2013-02-06 | 3.6716 | -1045 | 35186452.7419 | 3.6716 | 317222.9863 | 6 | 518400 | -201177.0137 | 34985275.7282 | -1067 | 22 | 0 | -1073.5714 | 34922146.0471 | 264306.6949 | 581529.6812 | 6.4614 | -1067 | 0 | 0 | 2290
2013-02-07 | 2.7108 | -1067 | 34982794.2382 | 2.7108 | 234213.8582 | 6 | 518400 | -284186.1418 | 34698608.0965 | -1098 | 31 | 1 | -1095.5714 | 34719724.2451 | 263069.9931 | 497283.8514 | 5.5254 | -1095.5714 | 0 | 0 | 2291
2013-02-08 | 2.3231 | -1095.5714 | 34719724.2451 | 2.3231 | 200716.6056 | 6 | 518400 | -317683.3944 | 34402040.8507 | -1131 | 35.4286 | 1 | -1124.1429 | 34458256.0234 | 261468.2217 | 462184.8273 | 5.1354 | -1124.1429 | 0 | 0 | 2292
2013-02-09 | 2.0513 | -1124.1429 | 34458256.0234 | 2.0513 | 177228.4922 | 6 | 518400 | -341171.5078 | 34117084.5155 | -1162 | 37.8571 | 1 | -1152.7143 | 34198384.6751 | 259871.3482 | 437099.8404 | 4.8567 | -1152.7143 | 0 | 0 | 2293
2013-02-10 | 1.8906 | -1152.7143 | 34198384.6751 | 1.8906 | 163349.1524 | 6 | 518400 | -355050.8476 | 33843333.8275 | -1193 | 40.2857 | 1 | -1181.2857 | 33940105.3024 | 258279.3727 | 421628.5251 | 4.6848 | -1181.2857 | 0 | 0 | 2294
2013-02-11 | 1.8458 | -1181.2857 | 33940105.3024 | 1.8458 | 159478.9519 | 6 | 518400 | -358921.0481 | 33581184.2543 | -1222 | 40.7143 | 1 | -1209.8571 | 33683413.0072 | 256692.2952 | 416171.2471 | 4.6241 | -1209.8571 | 0 | 0 | 2295
2013-02-12 | 1.8381 | -1209.8571 | 33683413.0072 | 1.8381 | 158811.6759 | 6 | 518400 | -359588.3241 | 33323824.6831 | -1251 | 41.1429 | 1 | -1238.4286 | 33428302.8916 | 255110.1156 | 413921.7915 | 4.5991 | -1238.4286 | 0 | 0 | 2296
2013-02-13 | 1.8844 | -1238.4286 | 33428302.8916 | 1.8844 | 162815.3316 | 6 | 518400 | -355584.6684 | 33072718.2232 | -1279 | 40.5714 | 1 | -1267 | 33174770.0576 | 253532.834 | 416348.1656 | 4.6261 | -1267 | 0 | 0 | 2297
2013-02-14 | 1.7655 | -1267 | 33174770.0576 | 1.7655 | 152539.282 | 6 | 518400 | -365860.718 | 32808909.3397 | -1309 | 42 | 1 | -1295.5714 | 32922809.6073 | 251960.4503 | 404499.7323 | 4.4944 | -1295.5714 | 0 | 0 | 2298
2013-02-15 | 1.713 | -1295.5714 | 32922809.6073 | 1.713 | 148001.8056 | 6 | 518400 | -370398.1944 | 32552411.4129 | -1338 | 42.4286 | 1 | -1324.1429 | 32672416.6428 | 250392.9646 | 398394.7701 | 4.4266 | -1324.1429 | 0 | 0 | 2299
2013-02-16 | 1.713 | -1324.1429 | 32672416.6428 | 1.713 | 148001.8056 | 6 | 518400 | -370398.1944 | 32302018.4483 | -1367 | 42.8571 | 1 | -1352.7143 | 32423586.2659 | 248830.3768 | 396832.1824 | 4.4092 | -1352.7143 | 0 | 0 | 2300
2013-02-17 | 1.6002 | -1352.7143 | 32423586.2659 | 1.6002 | 138259.5767 | 6 | 518400 | -380140.4233 | 32043445.8427 | -1397 | 44.2857 | 1 | -1381.2857 | 32176313.5789 | 247272.687 | 385532.2637 | 4.2837 | -1381.2857 | 0 | 0 | 2301
2013-02-18 | 1.5106 | -1381.2857 | 32176313.5789 | 1.5106 | 130519.1757 | 6 | 518400 | -387880.8243 | 31788432.7546 | -1427 | 45.7143 | 1 | -1409.8571 | 31930593.6837 | 245719.8952 | 376239.0709 | 4.1804 | -1409.8571 | 0 | 0 | 2302
2013-02-19 | 1.4504 | -1409.8571 | 31930593.6837 | 1.4504 | 125314.4233 | 6 | 518400 | -393085.5767 | 31537508.107 | -1456 | 46.1429 | 1 | -1438.4286 | 31686421.6824 | 244172.0013 | 369486.4246 | 4.1054 | -1438.4286 | 0 | 0 | 2303
2013-02-20 | 1.3948 | -1438.4286 | 31686421.6824 | 1.3948 | 120510.0365 | 6 | 518400 | -397889.9635 | 31288531.7189 | -1486 | 47.5714 | 1 | -1467 | 31443792.677 | 242629.0054 | 363139.0418 | 4.0349 | -1467 | 0 | 0 | 2304
2013-02-21 | 1.4195 | -1467 | 31443792.677 | 1.4195 | 122645.3195 | 6 | 518400 | -395754.6805 | 31048037.9965 | -1514 | 47 | 1 | -1495.5714 | 31202701.7696 | 241090.9074 | 363736.2269 | 4.0415 | -1495.5714 | 0 | 0 | 2305
2013-02-22 | 1.4071 | -1495.5714 | 31202701.7696 | 1.4071 | 121577.678 | 6 | 518400 | -396822.322 | 30805879.4476 | -1543 | 47.4286 | 1 | -1524.1429 | 30963144.0622 | 239557.7074 | 361135.3854 | 4.0126 | -1524.1429 | 0 | 0 | 2306
2013-02-23 | 1.3361 | -1524.1429 | 30963144.0622 | 1.3361 | 115438.7392 | 6 | 518400 | -402961.2608 | 30560182.8014 | -1573 | 48.8571 | 1 | -1552.7143 | 30725114.6568 | 238029.4054 | 353468.1446 | 3.9274 | -1552.7143 | 0 | 0 | 2307
2013-02-24 | 1.2898 | -1552.7143 | 30725114.6568 | 1.2898 | 111435.0835 | 6 | 518400 | -406964.9165 | 30318149.7403 | -1602 | 49.2857 | 1 | -1581.2857 | 30488608.6555 | 236506.0013 | 347941.0849 | 3.866 | -1581.2857 | 0 | 0 | 2308
2013-02-25 | 1.2311 | -1581.2857 | 30488608.6555 | 1.2311 | 106363.7863 | 6 | 518400 | -412036.2137 | 30076572.4418 | -1632 | 50.7143 | 1 | -1609.8571 | 30253621.1603 | 234987.4952 | 341351.2815 | 3.7928 | -1609.8571 | 0 | 0 | 2309
2013-02-26 | 1.2002 | -1609.8571 | 30253621.1603 | 1.2002 | 103694.6825 | 6 | 518400 | -414705.3175 | 29838915.8428 | -1661 | 51.1429 | 1 | -1638.4286 | 30020147.2732 | 233473.887 | 337168.5696 | 3.7463 | -1638.4286 | 0 | 0 | 2310
2013-02-27 | 1.1677 | -1638.4286 | 30020147.2732 | 1.1677 | 100892.1235 | 6 | 518400 | -417507.8765 | 29602639.3968 | -1690 | 51.5714 | 1 | -1667 | 29788182.0964 | 231965.1768 | 332857.3004 | 3.6984 | -1667 | 0 | 0 | 2311
2013-02-28 | 1.1523 | -1667 | 29788182.0964 | 1.1523 | 99557.5716 | 6 | 518400 | -418842.4284 | 29369339.6681 | -1720 | 53 | 1 | -1695.5714 | 29557720.7319 | 230461.3646 | 330018.9362 | 3.6669 | -1695.5714 | 0 | 0 | 2312
2013-03-01 | 1.1059 | -1695.5714 | 29557720.7319 | 1.1059 | 95553.9159 | 6 | 518400 | -422846.0841 | 29134874.6478 | -1749 | 53.4286 | 1 | -1724.1429 | 29328758.2816 | 228962.4503 | 324516.3662 | 3.6057 | -1724.1429 | 0 | 0 | 2313
2013-03-02 | 1.1523 | -1724.1429 | 29328758.2816 | 1.1523 | 99557.5716 | 6 | 518400 | -418842.4284 | 28909915.8532 | -1777 | 52.8571 | 1 | -1752.7143 | 29101289.8476 | 227468.434 | 327026.0056 | 3.6336 | -1752.7143 | 0 | 0 | 2314
2013-03-03 | 1.1415 | -1752.7143 | 29101289.8476 | 1.1415 | 98623.3853 | 6 | 518400 | -419776.6147 | 28681513.2329 | -1806 | 53.2857 | 1 | -1781.2857 | 28875310.532 | 225979.3156 | 324602.7009 | 3.6067 | -1781.2857 | 0 | 0 | 2315
2013-03-04 | 1.1847 | -1781.2857 | 28875310.532 | 1.1847 | 102360.1306 | 6 | 518400 | -416039.8694 | 28459270.6626 | -1835 | 53.7143 | 1 | -1809.8571 | 28650815.4368 | 224495.0952 | 326855.2258 | 3.6317 | -1809.8571 | 0 | 0 | 2316
2013-03-05 | 1.2419 | -1809.8571 | 28650815.4368 | 1.2419 | 107297.9727 | 6 | 518400 | -411102.0273 | 28239713.4095 | -1863 | 53.1429 | 1 | -1838.4286 | 28427799.6641 | 223015.7727 | 330313.7454 | 3.6702 | -1838.4286 | 0 | 0 | 2317
2013-03-06 | 1.1477 | -1838.4286 | 28427799.6641 | 1.1477 | 99157.2061 | 6 | 518400 | -419242.7939 | 28008556.8702 | -1893 | 54.5714 | 1 | -1867 | 28206258.3158 | 221541.3482 | 320698.5543 | 3.5633 | -1867 | 0 | 0 | 2318
2013-03-07 | 1.2743 | -1867 | 28206258.3158 | 1.2743 | 110100.5316 | 6 | 518400 | -408299.4684 | 27797958.8475 | -1921 | 54 | 1 | -1895.5714 | 27986186.4941 | 220071.8217 | 330172.3534 | 3.6686 | -1895.5714 | 0 | 0 | 2319
2013-03-08 | 1.1168 | -1895.5714 | 27986186.4941 | 1.1168 | 96488.1023 | 6 | 518400 | -421911.8977 | 27564274.5964 | -1951 | 55.4286 | 1 | -1924.1429 | 27767579.301 | 218607.1931 | 315095.2954 | 3.5011 | -1924.1429 | 0 | 0 | 2320
2013-03-09 | 1.1059 | -1924.1429 | 27767579.301 | 1.1059 | 95553.9159 | 6 | 518400 | -422846.0841 | 27344733.2169 | -1980 | 55.8571 | 1 | -1952.7143 | 27550431.8384 | 217147.4625 | 312701.3785 | 3.4745 | -1952.7143 | 0 | 0 | 2321
2013-03-10 | 1.0503 | -1952.7143 | 27550431.8384 | 1.0503 | 90749.5291 | 6 | 518400 | -427650.4709 | 27122781.3675 | -2010 | 57.2857 | 1 | -1981.2857 | 27334739.2085 | 215692.6299 | 306442.159 | 3.4049 | -1981.2857 | 0 | 0 | 2322
2013-03-11 | 1.0612 | -1981.2857 | 27334739.2085 | 1.0612 | 91683.7154 | 6 | 518400 | -426716.2846 | 26908022.924 | -2039 | 57.7143 | 1 | -2009.8571 | 27120496.5134 | 214242.6952 | 305926.4106 | 3.3992 | -2009.8571 | 0 | 0 | 2323
2013-03-12 | 1.0503 | -2009.8571 | 27120496.5134 | 1.0503 | 90749.5291 | 6 | 518400 | -427650.4709 | 26692846.0425 | -2068 | 58.1429 | 1 | -2038.4286 | 26907698.8549 | 212797.6585 | 303547.1876 | 3.3727 | -2038.4286 | 0 | 0 | 2324
2013-03-13 | 1.0133 | -2038.4286 | 26907698.8549 | 1.0133 | 87546.6046 | 6 | 518400 | -430853.3954 | 26476845.4595 | -2097 | 58.5714 | 1 | -2067 | 26696341.3352 | 211357.5197 | 298904.1242 | 3.3212 | -2067 | 0 | 0 | 2325
2013-03-14 | 0.98238 | -2067 | 26696341.3352 | 0.98238 | 84877.5008 | 6 | 518400 | -433522.4992 | 26262818.836 | -2127 | 60 | 1 | -2095.5714 | 26486419.0564 | 209922.2789 | 294799.7796 | 3.2756 | -2095.5714 | 0 | 0 | 2326
2013-03-15 | 0.93141 | -2095.5714 | 26486419.0564 | 0.93141 | 80473.4795 | 6 | 518400 | -437926.5205 | 26048492.5359 | -2156 | 60.4286 | 1 | -2124.1429 | 26277927.1204 | 208491.936 | 288965.4155 | 3.2107 | -2124.1429 | 0 | 0 | 2327
2013-03-16 | 0.93141 | -2124.1429 | 26277927.1204 | 0.93141 | 80473.4795 | 6 | 518400 | -437926.5205 | 25840000.5999 | -2185 | 60.8571 | 1 | -2152.7143 | 26070860.6293 | 207066.4911 | 287539.9706 | 3.1949 | -2152.7143 | 0 | 0 | 2328
2013-03-17 | 1.0241 | -2152.7143 | 26070860.6293 | 1.0241 | 88480.7909 | 6 | 518400 | -429919.2091 | 25640941.4201 | -2213 | 60.2857 | 1 | -2181.2857 | 25865214.6851 | 205645.9442 | 294126.7351 | 3.2681 | -2181.2857 | 0 | 0 | 2329
2013-03-18 | 2.4714 | -2181.2857 | 25865214.6851 | 2.4714 | 213528.3038 | 6 | 518400 | -304871.6962 | 25560342.9889 | -2225 | 43.7143 | 1 | -2209.8571 | 25660984.3899 | 204230.2952 | 417758.599 | 4.6418 | -2209.8571 | 0 | 0 | 2330
2013-03-19 | 1.8906 | -2209.8571 | 25660984.3899 | 1.8906 | 163349.1524 | 6 | 518400 | -355050.8476 | 25305933.5423 | -2261 | 51.1429 | 1 | -2238.4286 | 25458164.8457 | 202819.5442 | 366168.6966 | 4.0685 | -2238.4286 | 0 | 0 | 2331
2013-03-20 | 1.4921 | -2238.4286 | 25458164.8457 | 1.4921 | 128917.7134 | 6 | 518400 | -389482.2866 | 25068682.5592 | -2294 | 55.5714 | 1 | -2267 | 25256751.1546 | 201413.6911 | 330331.4045 | 3.6703 | -2267 | 0 | 0 | 2332
2013-03-21 | 1.2959 | -2267 | 25256751.1546 | 1.2959 | 111968.9043 | 6 | 518400 | -406431.0957 | 24850320.0589 | -2326 | 59 | 1 | -2295.5714 | 25056738.4186 | 200012.736 | 311981.6403 | 3.4665 | -2295.5714 | 0 | 0 | 2333
2013-03-22 | 1.1894 | -2295.5714 | 25056738.4186 | 1.1894 | 102760.4962 | 6 | 518400 | -415639.5038 | 24641098.9148 | -2356 | 60.4286 | 1 | -2324.1429 | 24858121.7398 | 198616.6789 | 301377.1751 | 3.3486 | -2324.1429 | 0 | 0 | 2334
2013-03-23 | 1.1106 | -2324.1429 | 24858121.7398 | 1.1106 | 95954.2815 | 6 | 518400 | -422445.7185 | 24435676.0213 | -2386 | 61.8571 | 1 | -2352.7143 | 24660896.2201 | 197225.5197 | 293179.8012 | 3.2576 | -2352.7143 | 0 | 0 | 2335
2013-03-24 | 1.0766 | -2352.7143 | 24660896.2201 | 1.0766 | 93018.2673 | 6 | 518400 | -425381.7327 | 24235514.4874 | -2416 | 63.2857 | 1 | -2381.2857 | 24465056.9616 | 195839.2585 | 288857.5258 | 3.2095 | -2381.2857 | 0 | 0 | 2336
2013-03-25 | 1.1677 | -2381.2857 | 24465056.9616 | 1.1677 | 100892.1235 | 6 | 518400 | -417507.8765 | 24047549.0852 | -2443 | 61.7143 | 1 | -2409.8571 | 24270599.0664 | 194457.8952 | 295350.0187 | 3.2817 | -2409.8571 | 0 | 0 | 2337
2013-03-26 | 1.0457 | -2409.8571 | 24270599.0664 | 1.0457 | 90349.1635 | 6 | 518400 | -428050.8365 | 23842548.23 | -2474 | 64.1429 | 1 | -2438.4286 | 24077517.6366 | 193081.4299 | 283430.5934 | 3.1492 | -2438.4286 | 0 | 0 | 2338
2013-03-27 | 0.99782 | -2438.4286 | 24077517.6366 | 0.99782 | 86212.0527 | 6 | 518400 | -432187.9473 | 23645329.6892 | -2504 | 65.5714 | 1 | -2467 | 23885807.774 | 191709.8625 | 277921.9152 | 3.088 | -2467 | 0 | 0 | 2339
2013-03-28 | 0.96539 | -2467 | 23885807.774 | 0.96539 | 83409.4937 | 6 | 518400 | -434990.5063 | 23450817.2677 | -2533 | 66 | 1 | -2495.5714 | 23695464.5809 | 190343.1931 | 273752.6868 | 3.0417 | -2495.5714 | 0 | 0 | 2340
2013-03-29 | 0.94222 | -2495.5714 | 23695464.5809 | 0.94222 | 81407.6658 | 6 | 518400 | -436992.3342 | 23258472.2467 | -2562 | 66.4286 | 1 | -2524.1429 | 23506483.1592 | 188981.4217 | 270389.0875 | 3.0043 | -2524.1429 | 1 | 0 | 2341
2013-03-30 | 0.89588 | -2524.1429 | 23506483.1592 | 0.89588 | 77404.0101 | 6 | 518400 | -440995.9899 | 23065487.1693 | -2592 | 67.8571 | 1 | -2552.7143 | 23318858.6109 | 187624.5482 | 265028.5584 | 2.9448 | -2552.7143 | 1 | 0 | 2342
2013-03-31 | 0.86808 | -2552.7143 | 23318858.6109 | 0.86808 | 75001.8167 | 6 | 518400 | -443398.1833 | 22875460.4276 | -2622 | 69.2857 | 1 | -2581.2857 | 23132586.0382 | 186272.5727 | 261274.3894 | 2.903 | -2581.2857 | 1 | 0 | 2343
2013-04-01 | 1.0766 | -2581.2857 | 23132586.0382 | 1.0766 | 93018.2673 | 6 | 518400 | -425381.7327 | 22707204.3055 | -2648 | 66.7143 | 1 | -2609.8571 | 22947660.543 | 184925.4952 | 277943.7625 | 3.0883 | -2609.8571 | 1 | 0 | 2344
2013-04-02 | 0.9762 | -2609.8571 | 22947660.543 | 0.9762 | 84343.68 | 6 | 518400 | -434056.32 | 22513604.223 | -2678 | 68.1429 | 1 | -2638.4286 | 22764077.2274 | 183583.3156 | 267926.9956 | 2.977 | -2638.4286 | 1 | 0 | 2345
2013-04-03 | 0.96539 | -2638.4286 | 22764077.2274 | 0.96539 | 83409.4937 | 6 | 518400 | -434990.5063 | 22329086.7211 | -2707 | 68.5714 | 1 | -2667 | 22581831.1934 | 182246.034 | 265655.5276 | 2.9517 | -2667 | 1 | 0 | 2346
2013-04-04 | 1.3299 | -2667 | 22581831.1934 | 1.3299 | 114904.9185 | 6 | 518400 | -403495.0815 | 22178336.1119 | -2732 | 65 | 1 | -2695.5714 | 22400917.5431 | 180913.6503 | 295818.5688 | 3.2869 | -2695.5714 | 1 | 0 | 2347
2013-04-05 | 1.2898 | -2695.5714 | 22400917.5431 | 1.2898 | 111435.0835 | 6 | 518400 | -406964.9165 | 21993952.6267 | -2761 | 65.4286 | 1 | -2724.1429 | 22221331.3786 | 179586.1646 | 291021.2481 | 3.2336 | -2724.1429 | 1 | 0 | 2348
2013-04-06 | 1.6944 | -2724.1429 | 22221331.3786 | 1.6944 | 146400.3433 | 6 | 518400 | -371999.6567 | 21849331.7219 | -2785 | 60.8571 | 1 | -2752.7143 | 22043067.8017 | 178263.5768 | 324663.9201 | 3.6074 | -2752.7143 | 1 | 0 | 2349
2013-04-07 | 1.3299 | -2752.7143 | 22043067.8017 | 1.3299 | 114904.9185 | 6 | 518400 | -403495.0815 | 21639572.7202 | -2819 | 66.2857 | 1 | -2781.2857 | 21866121.9147 | 176945.887 | 291850.8055 | 3.2428 | -2781.2857 | 1 | 0 | 2350
2013-04-08 | 1.1847 | -2781.2857 | 21866121.9147 | 1.1847 | 102360.1306 | 6 | 518400 | -416039.8694 | 21450082.0454 | -2850 | 68.7143 | 1 | -2809.8571 | 21690488.8195 | 175633.0952 | 277993.2258 | 3.0888 | -2809.8571 | 1 | 0 | 2351
2013-04-09 | 2.025 | -2809.8571 | 21690488.8195 | 2.025 | 174959.7539 | 6 | 518400 | -343440.2461 | 21347048.5735 | -2867 | 57.1429 | 1 | -2838.4286 | 21516163.6182 | 174325.2013 | 349284.9552 | 3.8809 | -2838.4286 | 1 | 0 | 2352
2013-04-10 | 1.6002 | -2838.4286 | 21516163.6182 | 1.6002 | 138259.5767 | 6 | 518400 | -380140.4233 | 21136023.1949 | -2902 | 63.5714 | 1 | -2867 | 21343141.4128 | 173022.2054 | 311281.7821 | 3.4587 | -2867 | 1 | 0 | 2353
2013-04-11 | 1.3191 | -2867 | 21343141.4128 | 1.3191 | 113970.7322 | 6 | 518400 | -404429.2678 | 20938712.145 | -2935 | 68 | 1 | -2895.5714 | 21171417.3054 | 171724.1074 | 285694.8396 | 3.1744 | -2895.5714 | 1 | 0 | 2354
2013-04-12 | 1.6744 | -2895.5714 | 21171417.3054 | 1.6744 | 144665.4258 | 6 | 518400 | -373734.5742 | 20797682.7312 | -2959 | 63.4286 | 1 | -2924.1429 | 21000986.398 | 170430.9074 | 315096.3333 | 3.5011 | -2924.1429 | 1 | 0 | 2355
2013-04-13 | 1.3824 | -2924.1429 | 21000986.398 | 1.3824 | 119442.3949 | 6 | 518400 | -398957.6051 | 20602028.7929 | -2992 | 67.8571 | 1 | -2952.7143 | 20831843.7926 | 169142.6054 | 288585.0003 | 3.2065 | -2952.7143 | 1 | 0 | 2356
2013-04-14 | 1.2527 | -2952.7143 | 20831843.7926 | 1.2527 | 108232.159 | 6 | 518400 | -410167.841 | 20421675.9516 | -3023 | 70.2857 | 1 | -2981.2857 | 20663984.5913 | 167859.2013 | 276091.3603 | 3.0677 | -2981.2857 | 1 | 0 | 2357
2013-04-15 | 1.1415 | -2981.2857 | 20663984.5913 | 1.1415 | 98623.3853 | 6 | 518400 | -419776.6147 | 20244207.9766 | -3054 | 72.7143 | 1 | -3009.8571 | 20497403.8961 | 166580.6952 | 265204.0805 | 2.9467 | -3009.8571 | 1 | 1 | 2358
2013-04-16 | 1.0612 | -3009.8571 | 20497403.8961 | 1.0612 | 91683.7154 | 6 | 518400 | -426716.2846 | 20070687.6115 | -3085 | 75.1429 | 1 | -3038.4286 | 20332096.809 | 165307.087 | 256990.8025 | 2.8555 | -3038.4286 | 1 | 1 | 2359
2013-04-17 | 1.0457 | -3038.4286 | 20332096.809 | 1.0457 | 90349.1635 | 6 | 518400 | -428050.8365 | 19904045.9726 | -3114 | 75.5714 | 1 | -3067 | 20168058.4322 | 164038.3768 | 254387.5404 | 2.8265 | -3067 | 1 | 1 | 2360
2013-04-18 | 1.1368 | -3067 | 20168058.4322 | 1.1368 | 98223.0197 | 6 | 518400 | -420176.9803 | 19747881.452 | -3142 | 75 | 1 | -3095.5714 | 20005283.8677 | 162774.5646 | 260997.5843 | 2.9 | -3095.5714 | 1 | 1 | 2361
2013-04-19 | 1.1214 | -3095.5714 | 20005283.8677 | 1.1214 | 96888.4678 | 6 | 518400 | -421511.5322 | 19583772.3355 | -3171 | 75.4286 | 1 | -3124.1429 | 19843768.2174 | 161515.6503 | 258404.1181 | 2.8712 | -3124.1429 | 1 | 1 | 2362
2013-04-20 | 1.7717 | -3124.1429 | 19843768.2174 | 1.7717 | 153073.1028 | 6 | 518400 | -365326.8972 | 19478441.3201 | -3190 | 65.8571 | 1 | -3152.7143 | 19683506.5834 | 160261.634 | 313334.7367 | 3.4815 | -3152.7143 | 1 | 1 | 2363
2013-04-21 | 1.7979 | -3152.7143 | 19683506.5834 | 1.7979 | 155341.841 | 6 | 518400 | -363058.159 | 19320448.4244 | -3219 | 66.2857 | 1 | -3181.2857 | 19524494.0678 | 159012.5156 | 314354.3566 | 3.4928 | -3181.2857 | 1 | 1 | 2364
2013-04-22 | 1.852 | -3181.2857 | 19524494.0678 | 1.852 | 160012.7727 | 6 | 518400 | -358387.2273 | 19166106.8405 | -3247 | 65.7143 | 1 | -3209.8571 | 19366725.7726 | 157768.2952 | 317781.0678 | 3.5309 | -3209.8571 | 1 | 1 | 2365
2013-04-23 | 1.6188 | -3209.8571 | 19366725.7726 | 1.6188 | 139861.039 | 6 | 518400 | -378538.961 | 18988186.8116 | -3280 | 70.1429 | 1 | -3238.4286 | 19210196.7999 | 156528.9727 | 296390.0117 | 3.2932 | -3238.4286 | 1 | 1 | 2366
2013-04-24 | 22.8944 | -3238.4286 | 19210196.7999 | 22.8944 | 1978072.8243 | 6 | 518400 | 1459672.8243 | 20669869.6242 | -2981 | -257.4286 | 0 | -3267 | 19054902.2516 | 155294.5482 | 2133367.3726 | 23.7041 | -2981 | 1 | 0 | 2367
2013-04-25 | 4.016 | -2981 | 20665656.8465 | 4.016 | 346983.4937 | 6 | 518400 | -171416.5063 | 20494240.3402 | -3011 | 30 | 1 | -3009.5714 | 20499063.3905 | 166593.456 | 513576.9497 | 5.7064 | -3009.5714 | 1 | 1 | 2368
2013-04-26 | 2.6042 | -3009.5714 | 20499063.3905 | 2.6042 | 225005.4501 | 6 | 518400 | -293394.5499 | 20205668.8406 | -3061 | 51.4286 | 1 | -3038.1429 | 20333743.5916 | 165319.7989 | 390325.249 | 4.3369 | -3038.1429 | 1 | 1 | 2369
2013-04-27 | 18.0674 | -3038.1429 | 20333743.5916 | 18.0674 | 1561025.3559 | 6 | 518400 | 1042625.3559 | 21376368.9476 | -2862 | -176.1429 | 0 | -3066.7143 | 20169692.552 | 164051.0397 | 1725076.3956 | 19.1675 | -2862 | 1 | 0 | 2370
2013-04-28 | 3.4522 | -2862 | 21373326.4538 | 3.4522 | 298272.3494 | 6 | 518400 | -220127.6506 | 21153198.8032 | -2899 | 37 | 1 | -2890.5714 | 21201375.5328 | 171950.921 | 470223.2704 | 5.2247 | -2890.5714 | 1 | 0 | 2371
2013-04-29 | 4.603 | -2890.5714 | 21201375.5328 | 4.603 | 397696.4658 | 6 | 518400 | -120703.5342 | 21080671.9987 | -2911 | 20.4286 | 0 | -2919.1429 | 21030718.669 | 170656.8639 | 568353.3297 | 6.315 | -2911 | 1 | 0 | 2372
2013-04-30 | 3.2391 | -2911 | 21079224.3122 | 3.2391 | 279855.5332 | 6 | 518400 | -238544.4668 | 20840679.8454 | -2952 | 41 | 1 | -2939.5714 | 20909489.6962 | 169734.616 | 449590.1492 | 4.9954 | -2939.5714 | 1 | 0 | 2373
2013-05-01 | 2.493 | -2939.5714 | 20909489.6962 | 2.493 | 215396.6765 | 6 | 518400 | -303003.3235 | 20606486.3727 | -2992 | 52.4286 | 1 | -2968.1429 | 20741040.7374 | 168448.9589 | 383845.6353 | 4.265 | -2968.1429 | 1 | 0 | 2374
2013-05-02 | 2.1316 | -2968.1429 | 20741040.7374 | 2.1316 | 184168.162 | 6 | 518400 | -334231.838 | 20406808.8994 | -3026 | 57.8571 | 1 | -2996.7143 | 20573872.5377 | 167168.1997 | 351336.3617 | 3.9037 | -2996.7143 | 1 | 0 | 2375
2013-05-03 | 2.8483 | -2996.7143 | 20573872.5377 | 2.8483 | 246091.3701 | 6 | 518400 | -272308.6299 | 20301563.9078 | -3044 | 47.2857 | 1 | -3025.2857 | 20407980.1992 | 165892.3385 | 411983.7086 | 4.5776 | -3025.2857 | 1 | 1 | 2376
2013-05-04 | 2.5795 | -3025.2857 | 20407980.1992 | 2.5795 | 222870.1671 | 6 | 518400 | -295529.8329 | 20112450.3663 | -3077 | 51.7143 | 1 | -3053.8571 | 20243358.824 | 164621.3752 | 387491.5423 | 4.3055 | -3053.8571 | 1 | 1 | 2377
2013-05-05 | 4.5952 | -3053.8571 | 20243358.824 | 4.5952 | 397029.1899 | 6 | 518400 | -121370.8101 | 20121988.0139 | -3076 | 22.1429 | 0 | -3082.4286 | 20080003.5142 | 163355.3099 | 560384.4998 | 6.2265 | -3076 | 1 | 1 | 2378
2013-05-06 | 8.6885 | -3076 | 20116648.3265 | 8.6885 | 750685.443 | 6 | 518400 | 232285.443 | 20348933.7695 | -3036 | -40 | 0 | -3104.5714 | 19954270.8483 | 162377.4781 | 913062.9212 | 10.1451 | -3036 | 1 | 1 | 2379
2013-05-07 | 4.1488 | -3036 | 20346098.5056 | 4.1488 | 358460.64 | 6 | 518400 | -159939.36 | 20186159.1456 | -3064 | 28 | 0 | -3064.5714 | 20181952.4789 | 164146.0267 | 522606.6667 | 5.8067 | -3064 | 1 | 1 | 2380
2013-05-08 | 6.7685 | -3064 | 20185222.9936 | 6.7685 | 584800.642 | 6 | 518400 | 66400.642 | 20251623.6357 | -3053 | -11 | 0 | -3092.5714 | 20022315.9589 | 162907.0347 | 747707.6767 | 8.3079 | -3053 | 1 | 1 | 2381
2013-05-09 | 4.0871 | -3053 | 20248279.0196 | 4.0871 | 353122.4324 | 6 | 518400 | -165277.5676 | 20083001.452 | -3082 | 29 | 1 | -3081.5714 | 20084885.799 | 163393.2206 | 516515.653 | 5.7391 | -3081.5714 | 1 | 1 | 2382
2013-05-10 | 4.379 | -3081.5714 | 20084885.799 | 4.379 | 378345.4633 | 6 | 518400 | -140054.5367 | 19944831.2623 | -3107 | 25.4286 | 0 | -3110.1429 | 19922753.8927 | 162131.9063 | 540477.3696 | 6.0053 | -3107 | 1 | 1 | 2383
2013-05-11 | 3.6793 | -3107 | 19940526.8121 | 3.6793 | 317890.2623 | 6 | 518400 | -200509.7377 | 19740017.0744 | -3143 | 36 | 1 | -3135.5714 | 19779513.3561 | 161013.456 | 478903.7183 | 5.3212 | -3135.5714 | 1 | 1 | 2384
2013-05-12 | 5.9468 | -3135.5714 | 19779513.3561 | 5.9468 | 513802.481 | 6 | 518400 | -4597.519 | 19774915.8371 | -3137 | 1.4286 | 0 | -3164.1429 | 19619751.9572 | 159761.3989 | 673563.8799 | 7.484 | -3137 | 1 | 1 | 2385
2013-05-13 | 5.851 | -3137 | 19771495.5905 | 5.851 | 505528.2592 | 6 | 518400 | -12871.7408 | 19758623.8498 | -3140 | 3 | 0 | -3165.5714 | 19611796.6659 | 159698.9246 | 665227.1838 | 7.3914 | -3140 | 1 | 1 | 2386
2013-05-14 | 4.2292 | -3140 | 19754668.4687 | 4.2292 | 365400.3099 | 6 | 518400 | -152999.6901 | 19601668.7786 | -3168 | 28 | 0 | -3168.5714 | 19595100.7002 | 159567.7684 | 524968.0783 | 5.833 | -3168 | 1 | 1 | 2387
2013-05-15 | 3.653 | -3168 | 19598279.8246 | 3.653 | 315621.5241 | 6 | 518400 | -202778.4759 | 19395501.3486 | -3205 | 37 | 1 | -3196.5714 | 19439933.5761 | 158346.2484 | 473967.7725 | 5.2663 | -3196.5714 | 1 | 1 | 2388
2013-05-16 | 3.1711 | -3196.5714 | 19439933.5761 | 3.1711 | 273983.5048 | 6 | 518400 | -244416.4952 | 19195517.081 | -3242 | 45.4286 | 1 | -3225.1429 | 19282828.9277 | 157104.6484 | 431088.1532 | 4.7899 | -3225.1429 | 1 | 1 | 2389
2013-05-17 | 2.9224 | -3225.1429 | 19282828.9277 | 2.9224 | 252497.2192 | 6 | 518400 | -265902.7808 | 19016926.147 | -3275 | 49.8571 | 1 | -3253.7143 | 19126960.9813 | 155867.9464 | 408365.1656 | 4.5374 | -3253.7143 | 1 | 1 | 2390
2013-05-18 | 2.734 | -3253.7143 | 19126960.9813 | 2.734 | 236215.6861 | 6 | 518400 | -282184.3139 | 18844776.6674 | -3307 | 53.2857 | 1 | -3282.2857 | 18972324.839 | 154636.1423 | 390851.8284 | 4.3428 | -3282.2857 | 1 | 1 | 2391
2013-05-19 | 3.6793 | -3282.2857 | 18972324.839 | 3.6793 | 317890.2623 | 6 | 518400 | -200509.7377 | 18771815.1013 | -3320 | 37.7143 | 1 | -3310.8571 | 18818915.6028 | 153409.2362 | 471299.4985 | 5.2367 | -3310.8571 | 1 | 1 | 2392
2013-05-20 | 3.029 | -3310.8571 | 18818915.6028 | 3.029 | 261705.6273 | 6 | 518400 | -256694.3727 | 18562221.2302 | -3360 | 49.1429 | 1 | -3339.4286 | 18666728.3748 | 152187.228 | 413892.8554 | 4.5988 | -3339.4286 | 1 | 1 | 2393
2013-05-21 | 2.751 | -3339.4286 | 18666728.3748 | 2.751 | 237683.6932 | 6 | 518400 | -280716.3068 | 18386012.068 | -3393 | 53.5714 | 1 | -3368 | 18515758.257 | 150970.1178 | 388653.811 | 4.3184 | -3368 | 1 | 1 | 2394
2013-05-22 | 2.7432 | -3368 | 18515758.257 | 2.7432 | 237016.4172 | 6 | 518400 | -281383.5828 | 18234374.6742 | -3422 | 54 | 1 | -3396.5714 | 18366000.3514 | 149757.9056 | 386774.3228 | 4.2975 | -3396.5714 | 1 | 1 | 2395
2013-05-23 | 7.2489 | -3396.5714 | 18366000.3514 | 7.2489 | 626305.2061 | 6 | 518400 | 107905.2061 | 18473905.5575 | -3376 | -20.5714 | 0 | -3425.1429 | 18217449.7601 | 148550.5913 | 774855.7974 | 8.6095 | -3376 | 1 | 1 | 2396
2013-05-24 | 4.6122 | -3376 | 18473704.0631 | 4.6122 | 398497.197 | 6 | 518400 | -119902.803 | 18353801.26 | -3399 | 23 | 0 | -3404.5714 | 18324284.6992 | 149419.3639 | 547916.5608 | 6.088 | -3399 | 1 | 1 | 2397
2013-05-25 | 3.514 | -3399 | 18353326.6706 | 3.514 | 303610.557 | 6 | 518400 | -214789.443 | 18138537.2276 | -3441 | 42 | 1 | -3427.5714 | 18204878.4752 | 148448.1954 | 452058.7524 | 5.0229 | -3427.5714 | 1 | 1 | 2398
2013-05-26 | 3.4352 | -3427.5714 | 18204878.4752 | 3.4352 | 296804.3423 | 6 | 518400 | -221595.6577 | 17983282.8174 | -3471 | 43.4286 | 1 | -3456.1429 | 18057632.2797 | 147246.1954 | 444050.5377 | 4.9339 | -3456.1429 | 1 | 1 | 2399
2013-05-27 | 3.9542 | -3456.1429 | 18057632.2797 | 3.9542 | 341645.2861 | 6 | 518400 | -176754.7139 | 17880877.5658 | -3491 | 34.8571 | 1 | -3484.7143 | 17911583.1863 | 146049.0934 | 487694.3795 | 5.4188 | -3484.7143 | 1 | 1 | 2400
2013-05-28 | 3.6268 | -3484.7143 | 17911583.1863 | 3.6268 | 313352.7858 | 6 | 518400 | -205047.2142 | 17706535.9722 | -3526 | 41.2857 | 1 | -3513.2857 | 17766726.297 | 144856.8893 | 458209.6751 | 5.0912 | -3513.2857 | 1 | 1 | 2401
2013-05-29 | 3.6886 | -3513.2857 | 17766726.297 | 3.6886 | 318690.9934 | 6 | 518400 | -199709.0066 | 17567017.2904 | -3554 | 40.7143 | 1 | -3541.8571 | 17623056.7138 | 143669.5832 | 462360.5766 | 5.1373 | -3541.8571 | 1 | 1 | 2402
2013-05-30 | 4.0515 | -3541.8571 | 17623056.7138 | 4.0515 | 350052.963 | 6 | 518400 | -168347.037 | 17454709.6769 | -3576 | 34.1429 | 1 | -3570.4286 | 17480569.5388 | 142487.175 | 492540.1381 | 5.4727 | -3570.4286 | 1 | 1 | 2403
2013-05-31 | 4.3527 | -3570.4286 | 17480569.5388 | 4.3527 | 376076.7251 | 6 | 518400 | -142323.2749 | 17338246.2639 | -3600 | 29.5714 | 1 | -3599 | 17339259.874 | 141309.6648 | 517386.3899 | 5.7487 | -3599 | 1 | 1 | 2404
2013-06-01 | 6.3438 | -3599 | 17339259.874 | 6.3438 | 548100.4648 | 6 | 518400 | 29700.4648 | 17368960.3388 | -3593 | -6 | 0 | -3627.5714 | 17199122.8214 | 140137.0526 | 688237.5174 | 7.6471 | -3593 | 1 | 1 | 2405
2013-06-02 | 27.2687 | -3593 | 17368837.4716 | 27.2687 | 2356017.922 | 6 | 518400 | 1837617.922 | 19206455.3936 | -3240 | -353 | 0 | -3621.5714 | 17228454.5767 | 140382.8949 | 2496400.8169 | 27.7378 | -3240 | 1 | 1 | 2406
2013-06-03 | 20.9929 | -3240 | 19201623.5649 | 20.9929 | 1813789.4856 | 6 | 518400 | 1295389.4856 | 20497013.0504 | -3010 | -230 | 0 | -3268.5714 | 19046396.7679 | 155226.797 | 1969016.2826 | 21.878 | -3010 | 1 | 1 | 2407
2013-06-04 | 9.4206 | -3010 | 20496574.1966 | 9.4206 | 813943.203 | 6 | 518400 | 295543.203 | 20792117.3997 | -2960 | -50 | 0 | -3038.5714 | 20331273.4653 | 165300.7313 | 979243.9343 | 10.8805 | -2960 | 1 | 0 | 2408
2013-06-05 | 6.6681 | -2960 | 20788917.9835 | 6.6681 | 576126.0547 | 6 | 518400 | 57726.0547 | 20846644.0382 | -2951 | -9 | 0 | -2988.5714 | 20621385.2665 | 167532.717 | 743658.7717 | 8.2629 | -2951 | 1 | 0 | 2409
2013-06-06 | 6.7191 | -2951 | 20841956.1081 | 6.7191 | 580530.0759 | 6 | 518400 | 62130.0759 | 20904086.184 | -2941 | -10 | 0 | -2979.5714 | 20674020.0407 | 167936.0674 | 748466.1434 | 8.3163 | -2941 | 1 | 0 | 2410
2013-06-07 | 5.9082 | -2941 | 20901036.7546 | 5.9082 | 510466.1013 | 6 | 518400 | -7933.8987 | 20893102.8559 | -2943 | 2 | 0 | -2969.5714 | 20732651.9501 | 168384.8046 | 678850.9058 | 7.5428 | -2943 | 1 | 0 | 2411
2013-06-08 | 5.0324 | -2943 | 20889208.035 | 5.0324 | 434797.0086 | 6 | 518400 | -83602.9914 | 20805605.0436 | -2958 | 15 | 0 | -2971.5714 | 20720913.0259 | 168295.0091 | 603092.0178 | 6.701 | -2958 | 1 | 0 | 2412
2013-06-09 | 5.3676 | -2958 | 20800693.2336 | 5.3676 | 463756.7848 | 6 | 518400 | -54643.2152 | 20746050.0184 | -2968 | 10 | 0 | -2986.5714 | 20633070.9251 | 167622.3084 | 631379.0932 | 7.0153 | -2968 | 1 | 0 | 2413
2013-06-10 | 4.7204 | -2968 | 20741879.7922 | 4.7204 | 407839.0603 | 6 | 518400 | -110560.9397 | 20631318.8524 | -2987 | 19 | 0 | -2996.5714 | 20574705.2009 | 167174.5913 | 575013.6515 | 6.389 | -2987 | 1 | 0 | 2414
2013-06-11 | 4.1303 | -2987 | 20630566.3285 | 4.1303 | 356859.1777 | 6 | 518400 | -161540.8223 | 20469025.5062 | -3015 | 28 | 0 | -3015.5714 | 20464240.7468 | 166325.5817 | 523184.7594 | 5.8132 | -3015 | 1 | 1 | 2415
2013-06-12 | 3.8476 | -3015 | 20467554.7703 | 3.8476 | 332436.878 | 6 | 518400 | -185963.122 | 20281591.6483 | -3048 | 33 | 1 | -3043.5714 | 20302476.4126 | 165078.3577 | 497515.2357 | 5.5279 | -3043.5714 | 1 | 1 | 2416
2013-06-13 | 4.3883 | -3043.5714 | 20302476.4126 | 4.3883 | 379146.1944 | 6 | 518400 | -139253.8056 | 20163222.607 | -3068 | 24.4286 | 0 | -3072.1429 | 20138665.8834 | 163810.5291 | 542956.7236 | 6.0329 | -3068 | 1 | 1 | 2417
2013-06-14 | 5.4324 | -3068 | 20162340.0084 | 5.4324 | 469361.9028 | 6 | 518400 | -49038.0972 | 20113301.9112 | -3077 | 9 | 0 | -3096.5714 | 19999609.5885 | 162730.4199 | 632092.3226 | 7.0232 | -3077 | 1 | 1 | 2418
2013-06-15 | 4.1041 | -3077 | 20110943.8267 | 4.1041 | 354590.4395 | 6 | 518400 | -163809.5605 | 19947134.2662 | -3106 | 29 | 1 | -3105.5714 | 19948610.4393 | 162333.3874 | 516923.8269 | 5.7436 | -3105.5714 | 1 | 1 | 2419
2013-06-16 | 36.5658 | -3105.5714 | 19948610.4393 | 36.5658 | 3159284.7099 | 6 | 518400 | 2640884.7099 | 22589495.1491 | -2666 | -439.5714 | 0 | -3134.1429 | 19787534.2518 | 161076.1874 | 3320360.8973 | 36.8929 | -2666 | 1 | 0 | 2420
2013-06-17 | 97.9753 | -2666 | 22588187.2755 | 97.9753 | 8465062.6937 | 6 | 518400 | 7946662.6937 | 30534849.9691 | -1576 | -1090 | 0 | -2694.5714 | 22407227.0744 | 180960.201 | 8646022.8947 | 96.0669 | -1576 | 0 | 0 | 2421
2013-06-18 | 22.9979 | -1576 | 30532247.6435 | 22.9979 | 1987014.322 | 6 | 518400 | 1468614.322 | 32000861.9655 | -1402 | -174 | 0 | -1604.5714 | 30296979.5939 | 235268.0496 | 2222282.3716 | 24.692 | -1402 | 0 | 0 | 2422
2013-06-19 | 21.9537 | -1402 | 31998012.1417 | 21.9537 | 1896798.6137 | 6 | 518400 | 1378398.6137 | 33376410.7554 | -1245 | -157 | 0 | -1430.5714 | 31753414.9579 | 244597.1839 | 2141395.7975 | 23.7933 | -1245 | 0 | 0 | 2423
2013-06-20 | 10.4447 | -1245 | 33369850.8493 | 10.4447 | 902423.9939 | 6 | 518400 | 384023.9939 | 33753874.8432 | -1202 | -43 | 0 | -1273.5714 | 33116680.0973 | 253170.752 | 1155594.7459 | 12.8399 | -1202 | 0 | 0 | 2424
2013-06-21 | 10.0184 | -1202 | 33753845.4573 | 10.0184 | 865590.3615 | 6 | 518400 | 347190.3615 | 34101035.8188 | -1164 | -38 | 0 | -1230.5714 | 33498300.7306 | 255544.7267 | 1121135.0882 | 12.4571 | -1164 | 0 | 0 | 2425
2013-06-22 | 9.121 | -1164 | 34096174.3738 | 9.121 | 788052.8962 | 6 | 518400 | 269652.8962 | 34365827.2701 | -1135 | -29 | 0 | -1192.5714 | 33838522.482 | 257651.8919 | 1045704.7881 | 11.6189 | -1135 | 0 | 0 | 2426
2013-06-23 | 8.0969 | -1135 | 34359317.0647 | 8.0969 | 699572.1053 | 6 | 518400 | 181172.1053 | 34540489.1701 | -1116 | -19 | 0 | -1163.5714 | 34100051.2442 | 259265.8206 | 958837.9259 | 10.6538 | -1116 | 0 | 0 | 2427
2013-06-24 | 14.1348 | -1116 | 34532611.5514 | 14.1348 | 1221248.4425 | 6 | 518400 | 702848.4425 | 35235459.9939 | -1040 | -76 | 0 | -1144.5714 | 34272285.5932 | 260325.9581 | 1481574.4007 | 16.4619 | -1040 | 0 | 0 | 2428
2013-06-25 | 12.8744 | -1040 | 35232871.8485 | 12.8744 | 1112349.0076 | 6 | 518400 | 593949.0076 | 35826820.8561 | -977 | -63 | 0 | -1068.5714 | 34968283.68 | 264588.1684 | 1376937.176 | 15.2993 | -977 | 0 | 0 | 2429
2013-06-26 | 40.5416 | -977 | 35821989.253 | 40.5416 | 3502798.3686 | 6 | 518400 | 2984398.3686 | 38806387.6216 | -671 | -306 | 0 | -1005.5714 | 35553841.6656 | 268147.5874 | 3770945.956 | 41.8994 | -671 | 0 | 0 | 2430
2013-06-27 | 16.6016 | -671 | 38796560.9909 | 16.6016 | 1434376.3808 | 6 | 518400 | 915976.3808 | 39712537.3717 | -581 | -90 | 0 | -699.5714 | 38510786.0549 | 285774.936 | 1720151.3168 | 19.1128 | -581 | 0 | 0 | 2431
2013-06-28 | 13.8707 | -581 | 39707720.2937 | 13.8707 | 1198427.6051 | 6 | 518400 | 680027.6051 | 40387747.8988 | -515 | -66 | 0 | -609.5714 | 39416653.9234 | 291066.3703 | 1489493.9754 | 16.5499 | -515 | 0 | 0 | 2432
2013-06-29 | 10.9915 | -515 | 40386552.6778 | 10.9915 | 949667.1311 | 6 | 518400 | 431267.1311 | 40817819.8089 | -474 | -41 | 0 | -543.5714 | 40091575.0344 | 294977.6434 | 1244644.7746 | 13.8294 | -474 | 0 | 0 | 2433
2013-06-30 | 8.1077 | -474 | 40812819.1959 | 8.1077 | 700506.2916 | 6 | 518400 | 182106.2916 | 40994925.4875 | -457 | -17 | 0 | -502.5714 | 40515398.6611 | 297420.5347 | 997926.8264 | 11.0881 | -457 | 0 | 0 | 2434
2013-07-01 | 7.1825 | -457 | 40990594.7226 | 7.1825 | 620566.6329 | 6 | 518400 | 102166.6329 | 41092761.3555 | -448 | -9 | 0 | -485.5714 | 40692158.3237 | 298436.3989 | 919003.0318 | 10.2111 | -448 | 0 | 0 | 2435
2013-07-02 | 38.3823 | -448 | 41084956.3759 | 38.3823 | 3316228.0132 | 6 | 518400 | 2797828.0132 | 43882784.3891 | -189 | -259 | 0 | -476.5714 | 40785981.4646 | 298974.9113 | 3615202.9245 | 40.1689 | -189 | 0 | 0 | 2436
2013-07-03 | 53.5288 | -189 | 43873901.1635 | 53.5288 | 4624889.6051 | 6 | 518400 | 4106489.6051 | 47980390.7686 | 0 | -189 | 0 | -217.5714 | 43559220.8252 | 314680.3383 | 4939569.9434 | 54.8841 | 0 | 0 | 0 | 2437
2013-07-04 | 16.1784 | 0 | 46000000 | 16.1784 | 1397809.6587 | 6 | 518400 | 879409.6587 | 46879409.6587 | 0 | 0 | 0 | -28.5714 | 45673604.9287 | 326395.0713 | 1724204.73 | 19.1578 | 0 | 0 | 0 | 2438
2013-07-05 | 12.7617 | 0 | 46000000 | 12.7617 | 1102606.7787 | 6 | 518400 | 584206.7787 | 46584206.7787 | 0 | 0 | 0 | -28.5714 | 45673604.9287 | 326395.0713 | 1429001.85 | 15.8778 | 0 | 0 | 0 | 2439
2013-07-06 | 36.8809 | 0 | 46000000 | 36.8809 | 3186509.5686 | 6 | 518400 | 2668109.5686 | 48668109.5686 | 0 | 0 | 0 | -28.5714 | 45673604.9287 | 326395.0713 | 3512904.6399 | 39.0323 | 0 | 0 | 0 | 2440
2013-07-07 | 13.1895 | 0 | 46000000 | 13.1895 | 1139573.8663 | 6 | 518400 | 621173.8663 | 46621173.8663 | 0 | 0 | 0 | -28.5714 | 45673604.9287 | 326395.0713 | 1465968.9376 | 16.2885 | 0 | 0 | 0 | 2441
2013-07-08 | 9.6925 | 0 | 46000000 | 9.6925 | 837431.3165 | 6 | 518400 | 319031.3165 | 46319031.3165 | 0 | 0 | 0 | -28.5714 | 45673604.9287 | 326395.0713 | 1163826.3877 | 12.9314 | 0 | 0 | 0 | 2442
2013-07-09 | 9.2924 | 0 | 46000000 | 9.2924 | 802866.4223 | 6 | 518400 | 284466.4223 | 46284466.4223 | 0 | 0 | 0 | -28.5714 | 45673604.9287 | 326395.0713 | 1129261.4936 | 12.5473 | 0 | 0 | 0 | 2443
2013-07-10 | 6.8751 | 0 | 46000000 | 6.8751 | 594009.0501 | 6 | 518400 | 75609.0501 | 46075609.0501 | 0 | 0 | 0 | -28.5714 | 45673604.9287 | 326395.0713 | 920404.1214 | 10.2267 | 0 | 0 | 0 | 2444
2013-07-11 | 6.0225 | 0 | 46000000 | 6.0225 | 520341.7853 | 6 | 518400 | 1941.7853 | 46001941.7853 | 0 | 0 | 0 | -28.5714 | 45673604.9287 | 326395.0713 | 846736.8566 | 9.4082 | 0 | 0 | 0 | 2445
2013-07-12 | 5.5622 | 0 | 46000000 | 5.5622 | 480572.1387 | 6 | 518400 | -37827.8613 | 45962172.1387 | -4 | 4 | 0 | -28.5714 | 45673604.9287 | 326395.0713 | 806967.21 | 8.9663 | -4 | 0 | 0 | 2446
2013-07-13 | 6.1291 | -4 | 45954197.0691 | 6.1291 | 529550.1934 | 6 | 518400 | 11150.1934 | 45965347.2625 | -4 | 0 | 0 | -32.5714 | 45628052.1487 | 326144.9204 | 855695.1139 | 9.5077 | -4 | 0 | 0 | 2447
2013-07-14 | 4.5196 | -4 | 45954197.0691 | 4.5196 | 390489.8856 | 6 | 518400 | -127910.1144 | 45826286.9547 | -16 | 12 | 0 | -32.5714 | 45628052.1487 | 326144.9204 | 716634.806 | 7.9626 | -16 | 0 | 0 | 2448
2013-07-15 | 5.176 | -16 | 45816998.5972 | 5.176 | 447208.3413 | 6 | 518400 | -71191.6587 | 45745806.9384 | -23 | 7 | 0 | -44.5714 | 45491603.5533 | 325395.0439 | 772603.3851 | 8.5845 | -23 | 0 | 0 | 2449
2013-07-16 | 5.6966 | -23 | 45737111.739 | 5.6966 | 492182.7403 | 6 | 518400 | -26217.2597 | 45710894.4792 | -26 | 3 | 0 | -51.5714 | 45412153.7241 | 324958.0149 | 817140.7551 | 9.0793 | -26 | 0 | 0 | 2450
2013-07-17 | 4.5288 | -26 | 45702907.3294 | 4.5288 | 391290.6167 | 6 | 518400 | -127109.3833 | 45575797.9461 | -38 | 12 | 0 | -54.5714 | 45378136.5227 | 324770.8067 | 716061.4234 | 7.9562 | -38 | 0 | 0 | 2451
2013-07-18 | 7.8946 | -38 | 45566286.4445 | 7.8946 | 682089.4754 | 6 | 518400 | 163689.4754 | 45729975.92 | -24 | -14 | 0 | -66.5714 | 45242263.9304 | 324022.5141 | 1006111.9896 | 11.179 | -24 | 0 | 0 | 2452
2013-07-19 | 11.2618 | -24 | 45725708.082 | 11.2618 | 973021.7894 | 6 | 518400 | 454621.7894 | 46180329.8713 | 0 | -24 | 0 | -52.5714 | 45400812.4758 | 324895.6061 | 1297917.3955 | 14.4213 | 0 | 0 | 0 | 2453
2013-07-20 | 8.1803 | 0 | 46000000 | 8.1803 | 706778.6856 | 6 | 518400 | 188378.6856 | 46188378.6856 | 0 | 0 | 0 | -28.5714 | 45673604.9287 | 326395.0713 | 1033173.7569 | 11.4797 | 0 | 0 | 0 | 2454
2013-07-21 | 7.4126 | 0 | 46000000 | 7.4126 | 640451.4562 | 6 | 518400 | 122051.4562 | 46122051.4562 | 0 | 0 | 0 | -28.5714 | 45673604.9287 | 326395.0713 | 966846.5275 | 10.7427 | 0 | 0 | 0 | 2455
2013-07-22 | 18.0582 | 0 | 46000000 | 18.0582 | 1560224.6248 | 6 | 518400 | 1041824.6248 | 47041824.6248 | 0 | 0 | 0 | -28.5714 | 45673604.9287 | 326395.0713 | 1886619.6961 | 20.9624 | 0 | 0 | 0 | 2456
2013-07-23 | 10.9915 | 0 | 46000000 | 10.9915 | 949667.1311 | 6 | 518400 | 431267.1311 | 46431267.1311 | 0 | 0 | 0 | -28.5714 | 45673604.9287 | 326395.0713 | 1276062.2024 | 14.1785 | 0 | 0 | 0 | 2457
2013-07-24 | 7.2752 | 0 | 46000000 | 7.2752 | 628573.9443 | 6 | 518400 | 110173.9443 | 46110173.9443 | 0 | 0 | 0 | -28.5714 | 45673604.9287 | 326395.0713 | 954969.0156 | 10.6108 | 0 | 0 | 0 | 2458
2013-07-25 | 6.9786 | 0 | 46000000 | 6.9786 | 602950.5478 | 6 | 518400 | 84550.5478 | 46084550.5478 | 0 | 0 | 0 | -28.5714 | 45673604.9287 | 326395.0713 | 929345.6191 | 10.3261 | 0 | 0 | 0 | 2459
2013-07-26 | 6.0117 | 0 | 46000000 | 6.0117 | 519407.599 | 6 | 518400 | 1007.599 | 46001007.599 | 0 | 0 | 0 | -28.5714 | 45673604.9287 | 326395.0713 | 845802.6703 | 9.3978 | 0 | 0 | 0 | 2460
2013-07-27 | 6.0904 | 0 | 46000000 | 6.0904 | 526213.8137 | 6 | 518400 | 7813.8137 | 46007813.8137 | 0 | 0 | 0 | -28.5714 | 45673604.9287 | 326395.0713 | 852608.885 | 9.4734 | 0 | 0 | 0 | 2461
2013-07-28 | 5.6379 | 0 | 46000000 | 5.6379 | 487111.443 | 6 | 518400 | -31288.557 | 45968711.443 | -3 | 3 | 0 | -28.5714 | 45673604.9287 | 326395.0713 | 813506.5143 | 9.039 | -3 | 0 | 0 | 2462
2013-07-29 | 8.5124 | -3 | 45965644.5142 | 8.5124 | 735471.5514 | 6 | 518400 | 217071.5514 | 46182716.0656 | 0 | -3 | 0 | -31.5714 | 45639437.0651 | 326207.4491 | 1061679.0005 | 11.7964 | 0 | 0 | 0 | 2463
2013-07-30 | 6.1692 | 0 | 46000000 | 6.1692 | 533020.0284 | 6 | 518400 | 14620.0284 | 46014620.0284 | 0 | 0 | 0 | -28.5714 | 45673604.9287 | 326395.0713 | 859415.0996 | 9.5491 | 0 | 0 | 0 | 2464
2013-07-31 | 5.468 | 0 | 46000000 | 5.468 | 472431.3722 | 6 | 518400 | -45968.6278 | 45954031.3722 | -5 | 5 | 0 | -28.5714 | 45673604.9287 | 326395.0713 | 798826.4434 | 8.8758 | -5 | 0 | 0 | 2465
2013-08-01 | 5.0911 | -5 | 45942751.8154 | 5.0911 | 439868.3058 | 6 | 518400 | -78531.6942 | 45864220.1213 | -12 | 7 | 0 | -33.5714 | 45616669.4177 | 326082.3977 | 765950.7035 | 8.5106 | -12 | 0 | 0 | 2466
2013-08-02 | 5.0231 | -12 | 45862696.3811 | 5.0231 | 433996.2775 | 6 | 518400 | -84403.7225 | 45778292.6586 | -20 | 8 | 0 | -40.5714 | 45537051.4744 | 325644.9067 | 759641.1842 | 8.4405 | -20 | 0 | 0 | 2467
2013-08-03 | 5.383 | -20 | 45771335.8352 | 5.383 | 465091.3367 | 6 | 518400 | -53308.6633 | 45718027.1719 | -25 | 5 | 0 | -48.5714 | 45446190.5582 | 325145.277 | 790236.6137 | 8.7804 | -25 | 0 | 0 | 2468
2013-08-04 | 7.7756 | -25 | 45714306.6122 | 7.7756 | 671813.4258 | 6 | 518400 | 153413.4258 | 45867720.038 | -12 | -13 | 0 | -53.5714 | 45389473.4087 | 324833.2034 | 996646.6293 | 11.0739 | -12 | 0 | 0 | 2469
2013-08-05 | 6.0518 | -12 | 45862696.3811 | 6.0518 | 522877.4339 | 6 | 518400 | 4477.4339 | 45867173.8151 | -12 | 0 | 0 | -40.5714 | 45537051.4744 | 325644.9067 | 848522.3406 | 9.428 | -12 | 0 | 0 | 2470
2013-08-06 | 5.4015 | -12 | 45862696.3811 | 5.4015 | 466692.799 | 6 | 518400 | -51707.201 | 45810989.1801 | -17 | 5 | 0 | -40.5714 | 45537051.4744 | 325644.9067 | 792337.7057 | 8.8038 | -17 | 0 | 0 | 2471
2013-08-07 | 4.7513 | -17 | 45805579.6239 | 4.7513 | 410508.1641 | 6 | 518400 | -107891.8359 | 45697687.7879 | -27 | 10 | 0 | -45.5714 | 45480247.0307 | 325332.5931 | 735840.7572 | 8.176 | -27 | 0 | 0 | 2472
2013-08-08 | 4.742 | -27 | 45691510.2333 | 4.742 | 409707.4329 | 6 | 518400 | -108692.5671 | 45582817.6663 | -37 | 10 | 0 | -55.5714 | 45366801.8173 | 324708.416 | 734415.8489 | 8.1602 | -37 | 0 | 0 | 2473
2013-08-09 | 3.9882 | -37 | 45577659.4998 | 3.9882 | 344581.3003 | 6 | 518400 | -173818.6997 | 45403840.8001 | -53 | 16 | 0 | -65.5714 | 45253574.661 | 324084.8389 | 668666.1391 | 7.4296 | -53 | 0 | 0 | 2474
2013-08-10 | 3.9341 | -53 | 45395952.6086 | 3.9341 | 339910.3686 | 6 | 518400 | -178489.6314 | 45217462.9772 | -69 | 16 | 0 | -81.5714 | 45072864.2451 | 323088.3634 | 662998.732 | 7.3667 | -69 | 0 | 0 | 2475
2013-08-11 | 4.5844 | -69 | 45214804.0815 | 4.5844 | 396095.0035 | 6 | 518400 | -122304.9965 | 45092499.085 | -80 | 11 | 0 | -97.5714 | 44892710.6575 | 322093.424 | 718188.4275 | 7.9799 | -80 | 0 | 0 | 2476
2013-08-12 | 6.8195 | -80 | 45090587.917 | 6.8195 | 589204.6633 | 6 | 518400 | 70804.6633 | 45161392.5803 | -74 | -6 | 0 | -108.5714 | 44769177.6228 | 321410.2941 | 910614.9574 | 10.1179 | -74 | 0 | 0 | 2477
2013-08-13 | 4.7513 | -74 | 45158309.5391 | 4.7513 | 410508.1641 | 6 | 518400 | -107891.8359 | 45050417.7031 | -84 | 10 | 0 | -102.5714 | 44836526.7186 | 321782.8204 | 732290.9845 | 8.1366 | -84 | 0 | 0 | 2478
2013-08-14 | 5.0617 | -84 | 45045483.6805 | 5.0617 | 437332.6572 | 6 | 518400 | -81067.3428 | 44964416.3377 | -92 | 8 | 0 | -112.5714 | 44724321.6172 | 321162.0633 | 758494.7205 | 8.4277 | -92 | 0 | 0 | 2479
2013-08-15 | 3.9341 | -92 | 44955379.5749 | 3.9341 | 339910.3686 | 6 | 518400 | -178489.6314 | 44776889.9435 | -108 | 16 | 0 | -120.5714 | 44634713.6853 | 320665.8896 | 660576.2582 | 7.3397 | -108 | 0 | 0 | 2480
2013-08-16 | 4.0407 | -108 | 44775588.4569 | 4.0407 | 349118.7767 | 6 | 518400 | -169281.2233 | 44606307.2336 | -124 | 16 | 0 | -136.5714 | 44455913.7627 | 319674.6941 | 668793.4709 | 7.431 | -124 | 0 | 0 | 2481
2013-08-17 | 4.6122 | -124 | 44596352.7462 | 4.6122 | 398497.197 | 6 | 518400 | -119902.803 | 44476449.9431 | -135 | 11 | 0 | -152.5714 | 44277667.7114 | 318685.0347 | 717182.2317 | 7.9687 | -135 | 0 | 0 | 2482
2013-08-18 | 4.9768 | -135 | 44473449.9277 | 4.9768 | 429992.6218 | 6 | 518400 | -88407.3782 | 44385042.5495 | -143 | 8 | 0 | -163.5714 | 44155444.3929 | 318005.5349 | 747998.1566 | 8.3111 | -143 | 0 | 0 | 2483
2013-08-19 | 4.64 | -143 | 44384230.5314 | 4.64 | 400899.3904 | 6 | 518400 | -117500.6096 | 44266729.9218 | -154 | 11 | 0 | -171.5714 | 44066718.7223 | 317511.8091 | 718411.1995 | 7.9823 | -154 | 0 | 0 | 2484
2013-08-20 | 4.2554 | -154 | 44261779.7904 | 4.2554 | 367669.0481 | 6 | 518400 | -150730.9519 | 44111048.8385 | -168 | 14 | 0 | -182.5714 | 43944946.2271 | 316833.5633 | 684502.6114 | 7.6056 | -168 | 0 | 0 | 2485
2013-08-21 | 3.7565 | -168 | 44106311.3386 | 3.7565 | 324563.0218 | 6 | 518400 | -193836.9782 | 43912474.3603 | -186 | 18 | 0 | -196.5714 | 43790339.9473 | 315971.3913 | 640534.4131 | 7.117 | -186 | 0 | 0 | 2486
2013-08-22 | 3.3441 | -186 | 43907044.4529 | 3.3441 | 288930.4861 | 6 | 518400 | -229469.5139 | 43677574.939 | -207 | 21 | 0 | -214.5714 | 43592179.8405 | 314864.6124 | 603795.0985 | 6.7088 | -207 | 0 | 0 | 2487
2013-08-23 | 3.1788 | -207 | 43675448.0608 | 3.1788 | 274650.7808 | 6 | 518400 | -243749.2192 | 43431698.8416 | -230 | 23 | 0 | -235.5714 | 43361872.2334 | 313575.8274 | 588226.6082 | 6.5359 | -230 | 0 | 0 | 2488
2013-08-24 | 2.9935 | -230 | 43422882.0763 | 2.9935 | 258636.158 | 6 | 518400 | -259763.842 | 43163118.2342 | -254 | 24 | 0 | -258.5714 | 43110714.7393 | 312167.337 | 570803.495 | 6.3423 | -254 | 0 | 0 | 2489
2013-08-25 | 2.9935 | -254 | 43160544.1046 | 2.9935 | 258636.158 | 6 | 518400 | -259763.842 | 42900780.2626 | -278 | 24 | 0 | -282.5714 | 42849843.1128 | 310700.9919 | 569337.1498 | 6.326 | -278 | 0 | 0 | 2490
2013-08-26 | 2.924 | -278 | 42899438.1394 | 2.924 | 252630.6744 | 6 | 518400 | -265769.3256 | 42633668.8138 | -303 | 25 | 0 | -306.5714 | 42590200.0367 | 309238.1027 | 561868.7771 | 6.243 | -303 | 0 | 0 | 2491
2013-08-27 | 2.6985 | -303 | 42628759.7053 | 2.6985 | 233146.2167 | 6 | 518400 | -285253.7833 | 42343505.922 | -330 | 27 | 0 | -331.5714 | 42321041.7705 | 307717.9349 | 540864.1516 | 6.0096 | -330 | 0 | 0 | 2492
2013-08-28 | 2.5872 | -330 | 42337921.1825 | 2.5872 | 223537.443 | 6 | 518400 | -294862.557 | 42043058.6255 | -358 | 28 | 0 | -358.5714 | 42031840.8169 | 306080.3656 | 529617.8086 | 5.8846 | -358 | 0 | 0 | 2493
2013-08-29 | 2.9703 | -358 | 42037945.4724 | 2.9703 | 256634.3301 | 6 | 518400 | -261765.6699 | 41776179.8025 | -383 | 25 | 0 | -386.5714 | 41733558.7068 | 304386.7656 | 561021.0957 | 6.2336 | -383 | 0 | 0 | 2494
2013-08-30 | 4.2832 | -383 | 41771512.7083 | 4.2832 | 370071.2415 | 6 | 518400 | -148328.7585 | 41623183.9498 | -397 | 14 | 0 | -411.5714 | 41468634.1106 | 302878.5977 | 672949.8392 | 7.4772 | -397 | 0 | 0 | 2495
2013-08-31 | 3.3688 | -397 | 41622887.0947 | 3.3688 | 291065.7691 | 6 | 518400 | -227334.2309 | 41395552.8639 | -419 | 22 | 0 | -425.5714 | 41320851.433 | 302035.6617 | 593101.4308 | 6.59 | -419 | 0 | 0 | 2496
2013-09-01 | 2.9471 | -419 | 41390167.4499 | 2.9471 | 254632.5023 | 6 | 518400 | -263767.4977 | 41126399.9522 | -445 | 26 | 0 | -447.5714 | 41089454.0259 | 300713.424 | 555345.9263 | 6.1705 | -445 | 0 | 0 | 2497
2013-09-02 | 2.8776 | -445 | 41116448.0197 | 2.8776 | 248627.0187 | 6 | 518400 | -269772.9813 | 40846675.0384 | -471 | 26 | 0 | -473.5714 | 40817293.4963 | 299154.5234 | 547781.5422 | 6.0865 | -471 | 0 | 0 | 2498
2013-09-03 | 2.6753 | -471 | 40844147.3715 | 2.6753 | 231144.3889 | 6 | 518400 | -287255.6111 | 40556891.7604 | -499 | 28 | 0 | -499.5714 | 40546547.6927 | 297599.6789 | 528744.0677 | 5.8749 | -499 | 0 | 0 | 2499
2013-09-04 | 4.7234 | -499 | 40552482.9713 | 4.7234 | 408105.9706 | 6 | 518400 | -110294.0294 | 40442188.9419 | -510 | 11 | 0 | -527.5714 | 40256553.2044 | 295929.7669 | 704035.7375 | 7.8226 | -510 | 0 | 0 | 2500
2013-09-05 | 3.5851 | -510 | 40438348.5416 | 3.5851 | 309749.4957 | 6 | 518400 | -208650.5043 | 40229698.0373 | -531 | 21 | 0 | -538.5714 | 40143073.5246 | 295275.017 | 605024.5127 | 6.7225 | -531 | 0 | 0 | 2501
2013-09-06 | 3.5372 | -531 | 40221155.9114 | 3.5372 | 305612.3848 | 6 | 518400 | -212787.6152 | 40008368.2962 | -552 | 21 | 0 | -559.5714 | 39927128.8554 | 294027.056 | 599639.4408 | 6.6627 | -552 | 0 | 0 | 2502
2013-09-07 | 4.5288 | -552 | 40004880.883 | 4.5288 | 391290.6167 | 6 | 518400 | -127109.3833 | 39877771.4997 | -565 | 13 | 0 | -580.5714 | 39712099.142 | 292781.741 | 684072.3577 | 7.6008 | -565 | 0 | 0 | 2503
2013-09-08 | 7.0234 | -565 | 39871455.3322 | 7.0234 | 606820.7484 | 6 | 518400 | 88420.7484 | 39959876.0805 | -557 | -8 | 0 | -593.5714 | 39579443.1744 | 292012.1577 | 898832.9061 | 9.987 | -557 | 0 | 0 | 2504
2013-09-09 | 5.7429 | -557 | 39953521.8623 | 5.7429 | 496186.3959 | 6 | 518400 | -22213.6041 | 39931308.2582 | -560 | 3 | 0 | -585.5714 | 39661036.2348 | 292485.6274 | 788672.0234 | 8.763 | -560 | 0 | 0 | 2505
2013-09-10 | 5.0046 | -560 | 39922731.3547 | 5.0046 | 432394.8152 | 6 | 518400 | -86005.1848 | 39836726.1699 | -569 | 9 | 0 | -588.5714 | 39630423.3234 | 292308.0313 | 724702.8465 | 8.0523 | -569 | 0 | 0 | 2506
2013-09-11 | 11.1043 | -569 | 39830471.84 | 11.1043 | 959409.36 | 6 | 518400 | 441009.36 | 40271481.2 | -527 | -42 | 0 | -597.5714 | 39538696.2731 | 291775.5669 | 1251184.9269 | 13.9021 | -527 | 0 | 0 | 2507
2013-09-12 | 6.4148 | -527 | 40262455.1318 | 6.4148 | 554239.4035 | 6 | 518400 | 35839.4035 | 40298294.5354 | -524 | -3 | 0 | -555.5714 | 39968190.573 | 294264.5589 | 848503.9624 | 9.4278 | -524 | 0 | 0 | 2508
2013-09-13 | 5.3459 | -524 | 40293451.403 | 5.3459 | 461888.4122 | 6 | 518400 | -56511.5878 | 40236939.8151 | -530 | 6 | 0 | -552.5714 | 39999008.654 | 294442.749 | 756331.1612 | 8.4037 | -530 | 0 | 0 | 2509
2013-09-14 | 4.5288 | -530 | 40231477.5949 | 4.5288 | 391290.6167 | 6 | 518400 | -127109.3833 | 40104368.2116 | -543 | 13 | 0 | -558.5714 | 39937391.1721 | 294086.4227 | 685377.0394 | 7.6153 | -543 | 0 | 0 | 2510
2013-09-15 | 5.0339 | -543 | 40097457.9462 | 5.0339 | 434930.4638 | 6 | 518400 | -83469.5362 | 40013988.41 | -552 | 9 | 0 | -571.5714 | 39804142.8228 | 293315.1234 | 728245.5872 | 8.0916 | -552 | 0 | 0 | 2511
2013-09-16 | 4.3373 | -552 | 40004880.883 | 4.3373 | 374742.1732 | 6 | 518400 | -143657.8268 | 39861223.0562 | -566 | 14 | 0 | -580.5714 | 39712099.142 | 292781.741 | 667523.9142 | 7.4169 | -566 | 0 | 0 | 2512
2013-09-17 | 4.2014 | -566 | 39861206.3493 | 4.2014 | 362998.1165 | 6 | 518400 | -155401.8835 | 39705804.4657 | -582 | 16 | 0 | -594.5714 | 39569253.3482 | 291953.001 | 654951.1175 | 7.2772 | -582 | 0 | 0 | 2513
2013-09-18 | 3.8307 | -582 | 39697504.4597 | 3.8307 | 330968.8709 | 6 | 518400 | -187431.1291 | 39510073.3306 | -601 | 19 | 0 | -610.5714 | 39406497.1501 | 291007.3096 | 621976.1805 | 6.9108 | -601 | 0 | 0 | 2514
2013-09-19 | 4.1751 | -601 | 39503796.6776 | 4.1751 | 360729.3782 | 6 | 518400 | -157670.6218 | 39346126.0559 | -617 | 16 | 0 | -629.5714 | 39213910.3816 | 289886.296 | 650615.6742 | 7.2291 | -617 | 0 | 0 | 2515
2013-09-20 | 9.4129 | -617 | 39341252.8821 | 9.4129 | 813275.9271 | 6 | 518400 | 294875.9271 | 39636128.8092 | -589 | -28 | 0 | -645.5714 | 39052308.9175 | 288943.9646 | 1102219.8917 | 12.2469 | -589 | 0 | 0 | 2516
2013-09-21 | 6.1491 | -589 | 39626051.5703 | 6.1491 | 531285.1109 | 6 | 518400 | 12885.1109 | 39638936.6812 | -588 | -1 | 0 | -617.5714 | 39335457.5177 | 290594.0526 | 821879.1635 | 9.132 | -588 | 0 | 0 | 2517
2013-09-22 | 5.0339 | -588 | 39636252.9186 | 5.0339 | 434930.4638 | 6 | 518400 | -83469.5362 | 39552783.3824 | -597 | 9 | 0 | -616.5714 | 39345599.8473 | 290653.0713 | 725583.5351 | 8.062 | -597 | 0 | 0 | 2518
2013-09-23 | 4.8918 | -597 | 39544515.2341 | 4.8918 | 422652.5863 | 6 | 518400 | -95747.4137 | 39448767.8205 | -607 | 10 | 0 | -625.5714 | 39254393.1153 | 290122.1189 | 712774.7052 | 7.9197 | -607 | 0 | 0 | 2519
2013-09-24 | 4.4732 | -607 | 39442780.8196 | 4.4732 | 386486.2299 | 6 | 518400 | -131913.7701 | 39310867.0495 | -620 | 13 | 0 | -635.5714 | 39153248.0779 | 289532.7417 | 676018.9716 | 7.5113 | -620 | 0 | 0 | 2520
2013-09-25 | 4.0948 | -620 | 39310834.7324 | 4.0948 | 353789.7084 | 6 | 518400 | -164610.2916 | 39146224.4408 | -637 | 17 | 0 | -648.5714 | 39022067.284 | 288767.4484 | 642557.1568 | 7.1395 | -637 | 0 | 0 | 2521
2013-09-26 | 3.7318 | -637 | 39138815.598 | 3.7318 | 322427.7387 | 6 | 518400 | -195972.2613 | 38942843.3368 | -657 | 20 | 0 | -665.5714 | 38851047.3877 | 287768.2103 | 610195.949 | 6.78 | -657 | 0 | 0 | 2522
2013-09-27 | 4.2554 | -657 | 38937201.702 | 4.2554 | 367669.0481 | 6 | 518400 | -150730.9519 | 38786470.7501 | -673 | 16 | 0 | -685.5714 | 38650606.846 | 286594.856 | 654263.9041 | 7.2696 | -673 | 0 | 0 | 2523
2013-09-28 | 3.9341 | -673 | 38776502.2955 | 3.9341 | 339910.3686 | 6 | 518400 | -178489.6314 | 38598012.6641 | -691 | 18 | 0 | -701.5714 | 38490844.3949 | 285657.9006 | 625568.2692 | 6.9508 | -691 | 0 | 0 | 2524
2013-09-29 | 5.3181 | -691 | 38596342.9989 | 5.3181 | 459486.2187 | 6 | 518400 | -58913.7813 | 38537429.2176 | -697 | 6 | 0 | -719.5714 | 38311737.3372 | 284605.6617 | 744091.8805 | 8.2677 | -697 | 0 | 0 | 2525
2013-09-30 | 3.8832 | -697 | 38536437.3538 | 3.8832 | 335506.3473 | 6 | 518400 | -182893.6527 | 38353543.7012 | -716 | 19 | 0 | -725.5714 | 38252182.0064 | 284255.3474 | 619761.6948 | 6.8862 | -716 | 0 | 0 | 2526
2013-10-01 | 3.3688 | -716 | 38347221.8226 | 3.3688 | 291065.7691 | 6 | 518400 | -227334.2309 | 38119887.5917 | -739 | 23 | 0 | -744.5714 | 38064074.3787 | 283147.4439 | 574213.213 | 6.3801 | -739 | 0 | 0 | 2527
2013-10-02 | 3.1093 | -739 | 38119157.5354 | 3.1093 | 268645.2972 | 6 | 518400 | -249754.7028 | 37869402.8326 | -765 | 26 | 0 | -767.5714 | 37837348.3399 | 281809.1954 | 550454.4926 | 6.1162 | -765 | 0 | 0 | 2528
2013-10-03 | 4.1751 | -765 | 37862643.1996 | 4.1751 | 360729.3782 | 6 | 518400 | -157670.6218 | 37704972.5778 | -782 | 17 | 0 | -793.5714 | 37582342.9847 | 280300.2149 | 641029.5931 | 7.1226 | -782 | 0 | 0 | 2529
2013-10-04 | 3.3209 | -782 | 37695665.0641 | 3.3209 | 286928.6582 | 6 | 518400 | -231471.3418 | 37464193.7223 | -806 | 24 | 0 | -810.5714 | 37416349.2974 | 279315.7667 | 566244.4249 | 6.2916 | -806 | 0 | 0 | 2530
2013-10-05 | 6.7855 | -806 | 37460928.7705 | 6.7855 | 586268.6491 | 6 | 518400 | 67868.6491 | 37528797.4196 | -800 | -6 | 0 | -834.5714 | 37182999.861 | 277928.9096 | 864197.5587 | 9.6022 | -800 | 0 | 0 | 2531
2013-10-06 | 3.8059 | -800 | 37519503.4896 | 3.8059 | 328833.5878 | 6 | 518400 | -189566.4122 | 37329937.0774 | -820 | 20 | 0 | -828.5714 | 37241228.1897 | 278275.2999 | 607108.8877 | 6.7457 | -820 | 0 | 0 | 2532
2013-10-07 | 3.4167 | -820 | 37324537.5648 | 3.4167 | 295202.88 | 6 | 518400 | -223197.12 | 37101340.4448 | -843 | 23 | 0 | -848.5714 | 37047416.0593 | 277121.5056 | 572324.3856 | 6.3592 | -843 | 0 | 0 | 2533
2013-10-08 | 3.1093 | -843 | 37101325.5573 | 3.1093 | 268645.2972 | 6 | 518400 | -249754.7028 | 36851570.8545 | -869 | 26 | 0 | -871.5714 | 36825527.9482 | 275797.6091 | 544442.9064 | 6.0494 | -869 | 0 | 0 | 2534
2013-10-09 | 3.1325 | -869 | 36850282.4951 | 3.1325 | 270647.1251 | 6 | 518400 | -247752.8749 | 36602529.6201 | -895 | 26 | 0 | -897.5714 | 36575977.6425 | 274304.8526 | 544951.9776 | 6.055 | -895 | 0 | 0 | 2535
2013-10-10 | 3.0862 | -895 | 36600598.0239 | 3.0862 | 266643.4694 | 6 | 518400 | -251756.5306 | 36348841.4932 | -922 | 27 | 0 | -923.5714 | 36327781.8719 | 272816.152 | 539459.6214 | 5.994 | -922 | 0 | 0 | 2536
2013-10-11 | 4.5566 | -922 | 36342744.3232 | 4.5566 | 393692.8101 | 6 | 518400 | -124707.1899 | 36218037.1333 | -936 | 14 | 0 | -950.5714 | 36071469.8364 | 271274.4867 | 664967.2968 | 7.3885 | -936 | 0 | 0 | 2537
2013-10-12 | 5.3737 | -936 | 36209616.2694 | 5.3737 | 464290.6056 | 6 | 518400 | -54109.3944 | 36155506.875 | -942 | 6 | 0 | -964.5714 | 35939139.4427 | 270476.8267 | 734767.4323 | 8.1641 | -942 | 0 | 0 | 2538
2013-10-13 | 4.9474 | -942 | 36152681.1636 | 4.9474 | 427456.9732 | 6 | 518400 | -90943.0268 | 36061738.1368 | -952 | 10 | 0 | -970.5714 | 35882545.8312 | 270135.3324 | 697592.3056 | 7.751 | -952 | 0 | 0 | 2539
2013-10-14 | 4.2832 | -952 | 36057948.8518 | 4.2832 | 370071.2415 | 6 | 518400 | -148328.7585 | 35909620.0933 | -968 | 16 | 0 | -980.5714 | 35788382.1965 | 269566.6553 | 639637.8968 | 7.1071 | -968 | 0 | 0 | 2540
2013-10-15 | 6.7191 | -968 | 35906791.4682 | 6.7191 | 580530.0759 | 6 | 518400 | 62130.0759 | 35968921.5441 | -962 | -6 | 0 | -996.5714 | 35638133.4483 | 268658.0199 | 849188.0958 | 9.4354 | -962 | 0 | 0 | 2541
2013-10-16 | 5.8587 | -962 | 35963415.772 | 5.8587 | 506195.5352 | 6 | 518400 | -12204.4648 | 35951211.3072 | -964 | 2 | 0 | -990.5714 | 35694417.1939 | 268998.5781 | 775194.1133 | 8.6133 | -964 | 0 | 0 | 2542
2013-10-17 | 5.8865 | -964 | 35944533.0454 | 5.8865 | 508597.7286 | 6 | 518400 | -9802.2714 | 35934730.7741 | -966 | 2 | 0 | -992.5714 | 35675648.0107 | 268885.0347 | 777482.7633 | 8.6387 | -966 | 0 | 0 | 2543
2013-10-18 | 7.788 | -966 | 35925658.2781 | 7.788 | 672881.0673 | 6 | 518400 | 154481.0673 | 36080139.3454 | -950 | -16 | 0 | -994.5714 | 35656886.7628 | 268771.5153 | 941652.5826 | 10.4628 | -950 | 0 | 0 | 2544
2013-10-19 | 6.0024 | -950 | 36076879.3689 | 6.0024 | 518606.8678 | 6 | 518400 | 206.8678 | 36077086.2367 | -950 | 0 | 0 | -978.5714 | 35807199.0262 | 269680.3427 | 788287.2106 | 8.7587 | -950 | 0 | 0 | 2545
2013-10-20 | 4.6663 | -950 | 36076879.3689 | 4.6663 | 403168.1286 | 6 | 518400 | -115231.8714 | 35961647.4975 | -963 | 13 | 0 | -978.5714 | 35807199.0262 | 269680.3427 | 672848.4713 | 7.4761 | -963 | 0 | 0 | 2546
2013-10-21 | 4.3095 | -963 | 35953973.4137 | 4.3095 | 372339.9797 | 6 | 518400 | -146060.0203 | 35807913.3935 | -979 | 16 | 0 | -991.5714 | 35685031.6103 | 268941.8034 | 641281.7832 | 7.1254 | -979 | 0 | 0 | 2547
2013-10-22 | 22.0263 | -979 | 35803166.1795 | 22.0263 | 1903071.0076 | 6 | 518400 | 1384671.0076 | 37187837.187 | -835 | -144 | 0 | -1007.5714 | 35535131.9554 | 268034.224 | 2171105.2316 | 24.1234 | -835 | 0 | 0 | 2548
2013-10-23 | 5.4587 | -835 | 37178843.4736 | 5.4587 | 471630.641 | 6 | 518400 | -46769.359 | 37132074.1147 | -840 | 5 | 0 | -863.5714 | 36902585.7388 | 276257.7349 | 747888.3759 | 8.3099 | -840 | 0 | 0 | 2549
2013-10-24 | 10.1821 | -840 | 37130379.6561 | 10.1821 | 879736.6116 | 6 | 518400 | 361336.6116 | 37491716.2677 | -803 | -37 | 0 | -868.5714 | 36854409.5448 | 275970.1113 | 1155706.7229 | 12.8412 | -803 | 0 | 0 | 2550
2013-10-25 | 4.8918 | -803 | 37490207.0238 | 4.8918 | 422652.5863 | 6 | 518400 | -95747.4137 | 37394459.6102 | -813 | 10 | 0 | -831.5714 | 37212104.9461 | 278102.0777 | 700754.664 | 7.7862 | -813 | 0 | 0 | 2551
2013-10-26 | 4.4732 | -813 | 37392683.6407 | 4.4732 | 386486.2299 | 6 | 518400 | -131913.7701 | 37260769.8706 | -827 | 14 | 0 | -841.5714 | 37115158.5801 | 277525.0606 | 664011.2904 | 7.3779 | -827 | 0 | 0 | 2552
2013-10-27 | 4.447 | -827 | 37256490.4709 | 4.447 | 384217.4916 | 6 | 518400 | -134182.5084 | 37122307.9626 | -841 | 14 | 0 | -855.5714 | 36979772.2264 | 276718.2446 | 660935.7362 | 7.3437 | -841 | 0 | 0 | 2553
2013-10-28 | 4.0407 | -841 | 37120692.9409 | 4.0407 | 349118.7767 | 6 | 518400 | -169281.2233 | 36951411.7176 | -859 | 18 | 0 | -869.5714 | 36844780.3364 | 275912.6046 | 625031.3813 | 6.9448 | -859 | 0 | 0 | 2554
2013-10-29 | 3.6577 | -859 | 36946676.5374 | 3.6577 | 316021.8896 | 6 | 518400 | -202378.1104 | 36744298.427 | -881 | 22 | 0 | -887.5714 | 36671798.0277 | 274878.5097 | 590900.3993 | 6.5656 | -881 | 0 | 0 | 2555
2013-10-30 | 3.4167 | -881 | 36734874.9128 | 3.4167 | 295202.88 | 6 | 518400 | -223197.12 | 36511677.7928 | -905 | 24 | 0 | -909.5714 | 36461257.6568 | 273617.256 | 568820.136 | 6.3202 | -905 | 0 | 0 | 2556
2013-10-31 | 3.2731 | -905 | 36504926.5087 | 3.2731 | 282791.5473 | 6 | 518400 | -235608.4527 | 36269318.0561 | -930 | 25 | 0 | -933.5714 | 36232681.8539 | 272244.6549 | 555036.2022 | 6.1671 | -930 | 0 | 0 | 2557
2013-11-01 | 4.2014 | -930 | 36266623.2197 | 4.2014 | 362998.1165 | 6 | 518400 | -155401.8835 | 36111221.3361 | -947 | 17 | 0 | -958.5714 | 35995804.6827 | 270818.537 | 633816.6535 | 7.0424 | -947 | 0 | 0 | 2558
2013-11-02 | 4.3651 | -947 | 36105290.0906 | 4.3651 | 377144.3666 | 6 | 518400 | -141255.6334 | 35964034.4572 | -962 | 15 | 0 | -975.5714 | 35835439.1717 | 269850.9189 | 646995.2854 | 7.1888 | -962 | 0 | 0 | 2559
2013-11-03 | 3.4646 | -962 | 35963415.772 | 3.4646 | 299339.9909 | 6 | 518400 | -219060.0091 | 35744355.7629 | -986 | 24 | 0 | -990.5714 | 35694417.1939 | 268998.5781 | 568338.569 | 6.3149 | -986 | 0 | 0 | 2560
2013-11-04 | 2.9935 | -986 | 35737347.9905 | 2.9935 | 258636.158 | 6 | 518400 | -259763.842 | 35477584.1485 | -1014 | 28 | 0 | -1014.5714 | 35469710.3495 | 267637.641 | 526273.799 | 5.8475 | -1014 | 0 | 0 | 2561
2013-11-05 | 2.856 | -1014 | 35475047.2525 | 2.856 | 246758.6461 | 6 | 518400 | -271641.3539 | 35203405.8986 | -1044 | 30 | 1 | -1042.5714 | 35208993.0035 | 266054.249 | 512812.8951 | 5.6979 | -1042.5714 | 0 | 0 | 2562
2013-11-06 | 2.8776 | -1042.5714 | 35208993.0035 | 2.8776 | 248627.0187 | 6 | 518400 | -269772.9813 | 34939220.0223 | -1072 | 29.4286 | 1 | -1071.1429 | 34944549.6117 | 264443.3919 | 513070.4106 | 5.7008 | -1071.1429 | 0 | 0 | 2563
2013-11-07 | 2.6537 | -1071.1429 | 34944549.6117 | 2.6537 | 229276.0162 | 6 | 518400 | -289123.9838 | 34655425.6279 | -1103 | 31.8571 | 1 | -1099.7143 | 34681712.179 | 262837.4327 | 492113.4489 | 5.4679 | -1099.7143 | 0 | 0 | 2564
2013-11-08 | 2.5872 | -1099.7143 | 34681712.179 | 2.5872 | 223537.443 | 6 | 518400 | -294862.557 | 34386849.622 | -1132 | 32.2857 | 1 | -1128.2857 | 34420475.8076 | 261236.3715 | 484773.8145 | 5.3864 | -1128.2857 | 0 | 0 | 2565
2013-11-09 | 2.5208 | -1128.2857 | 34420475.8076 | 2.5208 | 217798.8699 | 6 | 518400 | -300601.1301 | 34119874.6774 | -1162 | 33.7143 | 1 | -1156.8571 | 34160835.5994 | 259640.2082 | 477439.0781 | 5.3049 | -1156.8571 | 0 | 0 | 2566
2013-11-10 | 2.3494 | -1156.8571 | 34160835.5994 | 2.3494 | 202985.3438 | 6 | 518400 | -315414.6562 | 33845420.9432 | -1192 | 35.1429 | 1 | -1185.4286 | 33902786.6565 | 258048.9429 | 461034.2867 | 5.1226 | -1185.4286 | 0 | 0 | 2567
2013-11-11 | 2.8328 | -1185.4286 | 33902786.6565 | 2.8328 | 244756.8182 | 6 | 518400 | -273643.1818 | 33629143.4747 | -1216 | 30.5714 | 1 | -1214 | 33646324.0809 | 256462.5755 | 501219.3938 | 5.5691 | -1214 | 0 | 0 | 2568
2013-11-12 | 2.4127 | -1214 | 33646324.0809 | 2.4127 | 208457.0066 | 6 | 518400 | -309942.9934 | 33336381.0875 | -1249 | 35 | 1 | -1242.5714 | 33391442.9748 | 254881.1061 | 463338.1127 | 5.1482 | -1242.5714 | 0 | 0 | 2569
2013-11-13 | 2.2243 | -1242.5714 | 33391442.9748 | 2.2243 | 192175.4734 | 6 | 518400 | -326224.5266 | 33065218.4482 | -1280 | 37.4286 | 1 | -1271.1429 | 33138138.4401 | 253304.5347 | 445480.0081 | 4.9498 | -1271.1429 | 0 | 0 | 2570
2013-11-14 | 2.1239 | -1271.1429 | 33138138.4401 | 2.1239 | 183500.8861 | 6 | 518400 | -334899.1139 | 32803239.3262 | -1310 | 38.8571 | 1 | -1299.7143 | 32886405.5788 | 251732.8612 | 435233.7473 | 4.8359 | -1299.7143 | 0 | 0 | 2571
2013-11-15 | 2.0636 | -1299.7143 | 32886405.5788 | 2.0636 | 178296.1337 | 6 | 518400 | -340103.8663 | 32546301.7125 | -1339 | 39.2857 | 1 | -1328.2857 | 32636239.4931 | 250166.0857 | 428462.2194 | 4.7607 | -1328.2857 | 0 | 0 | 2572
2013-11-16 | 1.9864 | -1328.2857 | 32636239.4931 | 1.9864 | 171623.3742 | 6 | 518400 | -346776.6258 | 32289462.8673 | -1369 | 40.7143 | 1 | -1356.8571 | 32387635.2849 | 248604.2082 | 420227.5824 | 4.6692 | -1356.8571 | 0 | 0 | 2573
2013-11-17 | 2.025 | -1356.8571 | 32387635.2849 | 2.025 | 174959.7539 | 6 | 518400 | -343440.2461 | 32044195.0388 | -1397 | 40.1429 | 1 | -1385.4286 | 32140588.0563 | 247047.2286 | 422006.9825 | 4.689 | -1385.4286 | 0 | 0 | 2574
2013-11-18 | 1.9663 | -1385.4286 | 32140588.0563 | 1.9663 | 169888.4567 | 6 | 518400 | -348511.5433 | 31792076.513 | -1427 | 41.5714 | 1 | -1414 | 31895092.9093 | 245495.147 | 415383.6037 | 4.6154 | -1414 | 0 | 0 | 2575
2013-11-19 | 1.8891 | -1414 | 31895092.9093 | 1.8891 | 163215.6972 | 6 | 518400 | -355184.3028 | 31539908.6066 | -1456 | 42 | 1 | -1442.5714 | 31651144.9461 | 243947.9633 | 407163.6605 | 4.524 | -1442.5714 | 0 | 0 | 2576
2013-11-20 | 1.7933 | -1442.5714 | 31651144.9461 | 1.7933 | 154941.4754 | 6 | 518400 | -363458.5246 | 31287686.4215 | -1486 | 43.4286 | 1 | -1471.1429 | 31408739.2685 | 242405.6776 | 397347.153 | 4.415 | -1471.1429 | 0 | 0 | 2577
2013-11-21 | 1.7933 | -1471.1429 | 31408739.2685 | 1.7933 | 154941.4754 | 6 | 518400 | -363458.5246 | 31045280.7439 | -1515 | 43.8571 | 1 | -1499.7143 | 31167870.9787 | 240868.2898 | 395809.7653 | 4.3979 | -1499.7143 | 0 | 0 | 2578
2013-11-22 | 1.7748 | -1499.7143 | 31167870.9787 | 1.7748 | 153340.0132 | 6 | 518400 | -365059.9868 | 30802810.9918 | -1544 | 44.2857 | 1 | -1528.2857 | 30928535.1786 | 239335.8 | 392675.8132 | 4.3631 | -1528.2857 | 0 | 0 | 2579
2013-11-23 | 1.6821 | -1528.2857 | 30928535.1786 | 1.6821 | 145332.7018 | 6 | 518400 | -373067.2982 | 30555467.8804 | -1574 | 45.7143 | 1 | -1556.8571 | 30690726.9705 | 237808.2082 | 383140.91 | 4.2571 | -1556.8571 | 0 | 0 | 2580
2013-11-24 | 1.574 | -1556.8571 | 30690726.9705 | 1.574 | 135990.8385 | 6 | 518400 | -382409.1615 | 30308317.8089 | -1604 | 47.1429 | 1 | -1585.4286 | 30454441.4561 | 236285.5143 | 372276.3528 | 4.1364 | -1585.4286 | 0 | 0 | 2581
2013-11-25 | 2.1239 | -1585.4286 | 30454441.4561 | 2.1239 | 183500.8861 | 6 | 518400 | -334899.1139 | 30119542.3422 | -1627 | 41.5714 | 1 | -1614 | 30219673.7377 | 234767.7184 | 418268.6045 | 4.6474 | -1614 | 0 | 0 | 2582
2013-11-26 | 1.9864 | -1614 | 30219673.7377 | 1.9864 | 171623.3742 | 6 | 518400 | -346776.6258 | 29872897.1119 | -1657 | 43 | 1 | -1642.5714 | 29986418.9173 | 233254.8204 | 404878.1946 | 4.4986 | -1642.5714 | 0 | 0 | 2583
2013-11-27 | 1.8134 | -1642.5714 | 29986418.9173 | 1.8134 | 156676.3929 | 6 | 518400 | -361723.6071 | 29624695.3102 | -1688 | 45.4286 | 1 | -1671.1429 | 29754672.0969 | 231746.8204 | 388423.2133 | 4.3158 | -1671.1429 | 0 | 0 | 2584
2013-11-28 | 1.7192 | -1671.1429 | 29754672.0969 | 1.7192 | 148535.6263 | 6 | 518400 | -369864.3737 | 29384807.7232 | -1718 | 46.8571 | 1 | -1699.7143 | 29524428.3785 | 230243.7184 | 378779.3447 | 4.2087 | -1699.7143 | 0 | 0 | 2585
2013-11-29 | 1.6821 | -1699.7143 | 29524428.3785 | 1.6821 | 145332.7018 | 6 | 518400 | -373067.2982 | 29151361.0803 | -1747 | 47.2857 | 1 | -1728.2857 | 29295682.8642 | 228745.5143 | 374078.2161 | 4.1564 | -1728.2857 | 0 | 0 | 2586
2013-11-30 | 1.6095 | -1728.2857 | 29295682.8642 | 1.6095 | 139060.3078 | 6 | 518400 | -379339.6922 | 28916343.172 | -1777 | 48.7143 | 1 | -1756.8571 | 29068430.656 | 227252.2082 | 366312.516 | 4.0701 | -1756.8571 | 0 | 0 | 2587
2013-12-01 | 2.0636 | -1756.8571 | 29068430.656 | 2.0636 | 178296.1337 | 6 | 518400 | -340103.8663 | 28728326.7897 | -1800 | 43.1429 | 1 | -1785.4286 | 28842666.856 | 225763.8 | 404059.9337 | 4.4896 | -1785.4286 | 0 | 0 | 2588
2013-12-02 | 1.9478 | -1785.4286 | 28842666.856 | 1.9478 | 168286.9944 | 6 | 518400 | -350113.0056 | 28492553.8504 | -1831 | 45.5714 | 1 | -1814 | 28618386.5661 | 224280.2898 | 392567.2843 | 4.3619 | -1814 | 0 | 0 | 2589
2013-12-03 | 1.574 | -1814 | 28618386.5661 | 1.574 | 135990.8385 | 6 | 518400 | -382409.1615 | 28235977.4046 | -1864 | 50 | 1 | -1842.5714 | 28395584.8886 | 222801.6776 | 358792.5161 | 3.9866 | -1842.5714 | 0 | 0 | 2590
2013-12-04 | 1.4535 | -1842.5714 | 28395584.8886 | 1.4535 | 125581.3337 | 6 | 518400 | -392818.6663 | 28002766.2222 | -1894 | 51.4286 | 1 | -1871.1429 | 28174256.9253 | 221327.9633 | 346909.297 | 3.8545 | -1871.1429 | 0 | 0 | 2591
2013-12-05 | 1.3855 | -1871.1429 | 28174256.9253 | 1.3855 | 119709.3053 | 6 | 518400 | -398690.6947 | 27775566.2306 | -1924 | 52.8571 | 1 | -1899.7143 | 27954397.7783 | 219859.147 | 339568.4523 | 3.773 | -1899.7143 | 0 | 0 | 2592
2013-12-06 | 1.3685 | -1899.7143 | 27954397.7783 | 1.3685 | 118241.2982 | 6 | 518400 | -400158.7018 | 27554239.0765 | -1953 | 53.2857 | 1 | -1928.2857 | 27736002.5497 | 218395.2286 | 336636.5268 | 3.7404 | -1928.2857 | 0 | 0 | 2593
2013-12-07 | 1.3021 | -1928.2857 | 27736002.5497 | 1.3021 | 112502.7251 | 6 | 518400 | -405897.2749 | 27330105.2748 | -1982 | 53.7143 | 1 | -1956.8571 | 27519066.3415 | 216936.2082 | 329438.9333 | 3.6604 | -1956.8571 | 0 | 0 | 2594
2013-12-08 | 1.4195 | -1956.8571 | 27519066.3415 | 1.4195 | 122645.3195 | 6 | 518400 | -395754.6805 | 27123311.661 | -2010 | 53.1429 | 1 | -1985.4286 | 27303584.2558 | 215482.0857 | 338127.4052 | 3.757 | -1985.4286 | 0 | 0 | 2595
2013-12-09 | 1.4705 | -1985.4286 | 27303584.2558 | 1.4705 | 127049.3408 | 6 | 518400 | -391350.6592 | 26912233.5966 | -2038 | 52.5714 | 1 | -2014 | 27089551.3945 | 214032.8612 | 341082.202 | 3.7898 | -2014 | 0 | 0 | 2596
2013-12-10 | 1.4025 | -2014 | 27089551.3945 | 1.4025 | 121177.3124 | 6 | 518400 | -397222.6876 | 26692328.707 | -2068 | 54 | 1 | -2042.5714 | 26876962.8598 | 212588.5347 | 333765.8471 | 3.7085 | -2042.5714 | 0 | 0 | 2597
2013-12-11 | 1.3346 | -2042.5714 | 26876962.8598 | 1.3346 | 115305.2841 | 6 | 518400 | -403094.7159 | 26473868.1439 | -2098 | 55.4286 | 1 | -2071.1429 | 26665813.7537 | 211149.1061 | 326454.3902 | 3.6273 | -2071.1429 | 0 | 0 | 2598
2013-12-12 | 1.3346 | -2071.1429 | 26665813.7537 | 1.3346 | 115305.2841 | 6 | 518400 | -403094.7159 | 26262719.0377 | -2127 | 55.8571 | 1 | -2099.7143 | 26456099.1781 | 209714.5755 | 325019.8596 | 3.6113 | -2099.7143 | 0 | 0 | 2599
2013-12-13 | 1.4195 | -2099.7143 | 26456099.1781 | 1.4195 | 122645.3195 | 6 | 518400 | -395754.6805 | 26060344.4976 | -2155 | 55.2857 | 1 | -2128.2857 | 26247814.2353 | 208284.9429 | 330930.2624 | 3.677 | -2128.2857 | 0 | 0 | 2600
2013-12-14 | 1.2527 | -2128.2857 | 26247814.2353 | 1.2527 | 108232.159 | 6 | 518400 | -410167.841 | 25837646.3943 | -2186 | 57.7143 | 1 | -2156.8571 | 26040954.0271 | 206860.2082 | 315092.3672 | 3.501 | -2156.8571 | 0 | 0 | 2601
2013-12-15 | 1.2527 | -2156.8571 | 26040954.0271 | 1.2527 | 108232.159 | 6 | 518400 | -410167.841 | 25630786.1861 | -2215 | 58.1429 | 1 | -2185.4286 | 25835513.6556 | 205440.3715 | 313672.5304 | 3.4853 | -2185.4286 | 0 | 0 | 2602
2013-12-16 | 1.8319 | -2185.4286 | 25835513.6556 | 1.8319 | 158277.8552 | 6 | 518400 | -360122.1448 | 25475391.5108 | -2236 | 50.5714 | 1 | -2214 | 25631488.2229 | 204025.4327 | 362303.2879 | 4.0256 | -2214 | 0 | 0 | 2603
2013-12-17 | 1.5925 | -2214 | 25631488.2229 | 1.5925 | 137592.3008 | 6 | 518400 | -380807.6992 | 25250680.5237 | -2268 | 54 | 1 | -2242.5714 | 25428872.8311 | 202615.3919 | 340207.6926 | 3.7801 | -2242.5714 | 0 | 0 | 2604
2013-12-18 | 1.4875 | -2242.5714 | 25428872.8311 | 1.4875 | 128517.3478 | 6 | 518400 | -389882.6522 | 25038990.1789 | -2299 | 56.4286 | 1 | -2271.1429 | 25227662.5821 | 201210.249 | 329727.5969 | 3.6636 | -2271.1429 | 0 | 0 | 2605
2013-12-19 | 1.9864 | -2271.1429 | 25227662.5821 | 1.9864 | 171623.3742 | 6 | 518400 | -346776.6258 | 24880885.9563 | -2321 | 49.8571 | 1 | -2299.7143 | 25027852.578 | 199810.0041 | 371433.3783 | 4.127 | -2299.7143 | 0 | 0 | 2606
2013-12-20 | 1.6095 | -2299.7143 | 25027852.578 | 1.6095 | 139060.3078 | 6 | 518400 | -379339.6922 | 24648512.8858 | -2355 | 55.2857 | 1 | -2328.2857 | 24829437.9208 | 198414.6572 | 337474.965 | 3.7497 | -2328.2857 | 0 | 0 | 2607
2013-12-21 | 56.476 | -2328.2857 | 24829437.9208 | 56.476 | 4879522.1073 | 6 | 518400 | 4361122.1073 | 29190560.0282 | -1742 | -586.2857 | 0 | -2356.8571 | 24632413.7126 | 197024.2082 | 5076546.3155 | 56.4061 | -1742 | 0 | 0 | 2608
2013-12-22 | 6.7855 | -1742 | 29186415.7412 | 6.7855 | 586268.6491 | 6 | 518400 | 67868.6491 | 29254284.3903 | -1734 | -8 | 0 | -1770.5714 | 28959878.5802 | 226537.161 | 812805.8101 | 9.0312 | -1734 | 0 | 0 | 2609
2013-12-23 | 3.8307 | -1734 | 29250113.1148 | 3.8307 | 330968.8709 | 6 | 518400 | -187431.1291 | 29062681.9857 | -1758 | 24 | 0 | -1762.5714 | 29023158.9801 | 226954.1347 | 557923.0056 | 6.1991 | -1758 | 0 | 0 | 2610
2013-12-24 | 37.0153 | -1758 | 29059371.5592 | 37.0153 | 3198120.1701 | 6 | 518400 | 2679720.1701 | 31739091.7293 | -1433 | -325 | 0 | -1786.5714 | 28833667.1936 | 225704.3656 | 3423824.5357 | 38.0425 | -1433 | 0 | 0 | 2611
2013-12-25 | 70.7714 | -1433 | 31732695.4796 | 70.7714 | 6114649.8896 | 6 | 518400 | 5596249.8896 | 37328945.3693 | -820 | -613 | 0 | -1461.5714 | 31489773.6819 | 242921.7977 | 6357571.6873 | 70.6397 | -820 | 0 | 0 | 2612
2013-12-26 | 10.4802 | -820 | 37324537.5648 | 10.4802 | 905493.4633 | 6 | 518400 | 387093.4633 | 37711631.0281 | -781 | -39 | 0 | -848.5714 | 37047416.0593 | 277121.5056 | 1182614.9689 | 13.1402 | -781 | 0 | 0 | 2613
2013-12-27 | 5.0942 | -781 | 37705471.0731 | 5.0942 | 440135.2162 | 6 | 518400 | -78264.7838 | 37627206.2893 | -789 | 8 | 0 | -809.5714 | 37426097.4457 | 279373.6274 | 719508.8436 | 7.9945 | -789 | 0 | 0 | 2614
2013-12-28 | 3.5063 | -789 | 37627079.7737 | 3.5063 | 302943.281 | 6 | 518400 | -215456.719 | 37411623.0547 | -812 | 23 | 0 | -817.5714 | 37348168.864 | 278910.9097 | 581854.1907 | 6.465 | -812 | 0 | 0 | 2615
2013-12-29 | 2.8498 | -812 | 37402426.8787 | 2.8498 | 246224.8253 | 6 | 518400 | -272175.1747 | 37130251.7041 | -841 | 29 | 1 | -840.5714 | 37124844.1435 | 277582.7353 | 523807.5606 | 5.8201 | -840.5714 | 0 | 0 | 2616
2013-12-30 | 2.7263 | -840.5714 | 37124844.1435 | 2.7263 | 235548.4101 | 6 | 518400 | -282851.5899 | 36841992.5536 | -870 | 29.4286 | 1 | -869.1429 | 36848906.8939 | 275937.2496 | 511485.6597 | 5.6832 | -869.1429 | 0 | 0 | 2617
2013-12-31 | 6.2109 | -869.1429 | 36848906.8939 | 6.2109 | 536623.3185 | 6 | 518400 | 18223.3185 | 36867130.2124 | -868 | -1.1429 | 0 | -897.7143 | 36574610.2321 | 274296.6618 | 810919.9803 | 9.0102 | -868 | 0 | 0 | 2618
2014-01-01 | 3.2761 | -868 | 36859912.852 | 3.2761 | 283058.4577 | 6 | 518400 | -235341.5423 | 36624571.3097 | -893 | 25 | 0 | -896.5714 | 36585550.6607 | 274362.1913 | 557420.649 | 6.1936 | -893 | 0 | 0 | 2619
2014-01-02 | 4.8161 | -893 | 36619756.3717 | 4.8161 | 416113.282 | 6 | 518400 | -102286.718 | 36517469.6537 | -904 | 11 | 0 | -921.5714 | 36346825.8482 | 272930.5234 | 689043.8055 | 7.656 | -904 | 0 | 0 | 2620
2014-01-03 | 3.3518 | -904 | 36514484.6469 | 3.3518 | 289597.762 | 6 | 518400 | -228802.238 | 36285682.409 | -928 | 24 | 0 | -932.5714 | 36242182.8694 | 272301.7776 | 561899.5396 | 6.2433 | -928 | 0 | 0 | 2621
2014-01-04 | 3.2252 | -928 | 36285641.5097 | 3.2252 | 278654.4365 | 6 | 518400 | -239745.5635 | 36045895.9462 | -954 | 26 | 0 | -956.5714 | 36014709.0213 | 270932.4884 | 549586.9249 | 6.1065 | -954 | 0 | 0 | 2622
2014-01-05 | 2.5811 | -954 | 36039026.304 | 2.5811 | 223003.6223 | 6 | 518400 | -295396.3777 | 35743629.9263 | -986 | 32 | 1 | -982.5714 | 35769573.3122 | 269452.9919 | 492456.6141 | 5.4717 | -982.5714 | 0 | 0 | 2623
2014-01-06 | 2.3447 | -982.5714 | 35769573.3122 | 2.3447 | 202584.9782 | 6 | 518400 | -315815.0218 | 35453758.2904 | -1017 | 34.4286 | 1 | -1011.1429 | 35501741.4632 | 267831.849 | 470416.8272 | 5.2269 | -1011.1429 | 0 | 0 | 2624
2014-01-07 | 2.3679 | -1011.1429 | 35501741.4632 | 2.3679 | 204586.8061 | 6 | 518400 | -313813.1939 | 35187928.2692 | -1045 | 33.8571 | 1 | -1039.7143 | 35235525.8591 | 266215.6041 | 470802.4102 | 5.2311 | -1039.7143 | 0 | 0 | 2625
2014-01-08 | 54.4788 | -1039.7143 | 35235525.8591 | 54.4788 | 4706964.5468 | 6 | 518400 | 4188564.5468 | 39424090.4059 | -609 | -430.7143 | 0 | -1068.2857 | 34970921.6019 | 264604.2572 | 4971568.804 | 55.2397 | -609 | 0 | 0 | 2626
2014-01-09 | 15.732 | -609 | 39422458.7207 | 15.732 | 1359241.1089 | 6 | 518400 | 840841.1089 | 40263299.8295 | -527 | -82 | 0 | -637.5714 | 39133043.7824 | 289414.9383 | 1648656.0472 | 18.3184 | -527 | 0 | 0 | 2627
2014-01-10 | 6.6836 | -527 | 40262455.1318 | 6.6836 | 577460.6066 | 6 | 518400 | 59060.6066 | 40321515.7384 | -522 | -5 | 0 | -555.5714 | 39968190.573 | 294264.5589 | 871725.1654 | 9.6858 | -522 | 0 | 0 | 2628
2014-01-11 | 5.4741 | -522 | 40314125.9944 | 5.4741 | 472965.1929 | 6 | 518400 | -45434.8071 | 40268691.1873 | -527 | 5 | 0 | -550.5714 | 40019564.4219 | 294561.5724 | 767526.7653 | 8.5281 | -527 | 0 | 0 | 2629
2014-01-12 | 4.5968 | -527 | 40262455.1318 | 4.5968 | 397162.6451 | 6 | 518400 | -121237.3549 | 40141217.7769 | -539 | 12 | 0 | -555.5714 | 39968190.573 | 294264.5589 | 691427.2039 | 7.6825 | -539 | 0 | 0 | 2630
2014-01-13 | 16.7097 | -539 | 40138657.332 | 16.7097 | 1443718.2441 | 6 | 518400 | 925318.2441 | 41063975.576 | -450 | -89 | 0 | -567.5714 | 39845104.9937 | 293552.3383 | 1737270.5823 | 19.303 | -450 | 0 | 0 | 2631
2014-01-14 | 7.1655 | -450 | 41063972.4379 | 7.1655 | 619098.6258 | 6 | 518400 | 100698.6258 | 41164671.0637 | -441 | -9 | 0 | -478.5714 | 40765117.238 | 298855.1999 | 917953.8257 | 10.1995 | -441 | 0 | 0 | 2632
2014-01-15 | 4.9551 | -441 | 41158466.2621 | 4.9551 | 428124.2491 | 6 | 518400 | -90275.7509 | 41068190.5112 | -450 | 9 | 0 | -469.5714 | 40859072.1718 | 299394.0903 | 727518.3394 | 8.0835 | -450 | 0 | 0 | 2633
2014-01-16 | 6.5569 | -450 | 41063972.4379 | 6.5569 | 566517.281 | 6 | 518400 | 48117.281 | 41112089.7189 | -446 | -4 | 0 | -478.5714 | 40765117.238 | 298855.1999 | 865372.4809 | 9.6152 | -446 | 0 | 0 | 2634
2014-01-17 | 8.2962 | -446 | 41105948.7066 | 8.2962 | 716787.8248 | 6 | 518400 | 198387.8248 | 41304336.5314 | -428 | -18 | 0 | -474.5714 | 40806854.0599 | 299094.6467 | 1015882.4715 | 11.2876 | -428 | 0 | 0 | 2635
2014-01-18 | 10.2733 | -428 | 41295257.6287 | 10.2733 | 887610.4678 | 6 | 518400 | 369210.4678 | 41664468.0965 | -394 | -34 | 0 | -456.5714 | 40995084.2831 | 300173.3456 | 1187783.8134 | 13.1976 | -394 | 0 | 0 | 2636
2014-01-19 | 6.8427 | -394 | 41654700.6245 | 6.8427 | 591206.4911 | 6 | 518400 | 72806.4911 | 41727507.1156 | -388 | -6 | 0 | -422.5714 | 41352484.4326 | 302216.1919 | 893422.683 | 9.9269 | -388 | 0 | 0 | 2637
2014-01-20 | 5.3243 | -388 | 41718384.6462 | 5.3243 | 460020.0395 | 6 | 518400 | -58379.9605 | 41660004.6857 | -394 | 6 | 0 | -416.5714 | 41415807.2321 | 302577.4141 | 762597.4536 | 8.4733 | -394 | 0 | 0 | 2638
2014-01-21 | 4.6246 | -394 | 41654700.6245 | 4.6246 | 399564.8385 | 6 | 518400 | -118835.1615 | 41535865.463 | -406 | 12 | 0 | -422.5714 | 41352484.4326 | 302216.1919 | 701781.0303 | 7.7976 | -406 | 0 | 0 | 2639
2014-01-22 | 4.2462 | -406 | 41527560.3617 | 4.2462 | 366868.317 | 6 | 518400 | -151531.683 | 41376028.6787 | -421 | 15 | 0 | -434.5714 | 41226065.9664 | 301494.3953 | 668362.7123 | 7.4263 | -421 | 0 | 0 | 2640
2014-01-23 | 7.7246 | -421 | 41369061.6542 | 7.7246 | 667409.4046 | 6 | 518400 | 149009.4046 | 41518071.0587 | -407 | -14 | 0 | -449.5714 | 41068468.2896 | 300593.3646 | 968002.7691 | 10.7556 | -407 | 0 | 0 | 2641
2014-01-24 | 4.5705 | -407 | 41516979.0402 | 4.5705 | 394893.9068 | 6 | 518400 | -123506.0932 | 41393472.947 | -419 | 12 | 0 | -435.5714 | 41215544.7556 | 301434.2846 | 696328.1914 | 7.737 | -419 | 0 | 0 | 2642
2014-01-25 | 3.7148 | -419 | 41390167.4499 | 3.7148 | 320959.7316 | 6 | 518400 | -197440.2684 | 41192727.1816 | -438 | 19 | 0 | -447.5714 | 41089454.0259 | 300713.424 | 621673.1556 | 6.9075 | -438 | 0 | 0 | 2643
2014-01-26 | 4.1921 | -438 | 41190001.9893 | 4.1921 | 362197.3853 | 6 | 518400 | -156202.6147 | 41033799.3746 | -453 | 15 | 0 | -466.5714 | 40890428.1609 | 299573.8284 | 661771.2137 | 7.353 | -453 | 0 | 0 | 2644
2014-01-27 | 4.6524 | -453 | 41032512.2634 | 4.6524 | 401967.0319 | 6 | 518400 | -116432.9681 | 40916079.2953 | -465 | 12 | 0 | -481.5714 | 40733836.5857 | 298675.6777 | 700642.7096 | 7.7849 | -465 | 0 | 0 | 2645
2014-01-28 | 3.5325 | -465 | 40906860.2485 | 3.5325 | 305212.0192 | 6 | 518400 | -213187.9808 | 40693672.2677 | -486 | 21 | 0 | -493.5714 | 40608902.1193 | 297958.1291 | 603170.1484 | 6.7019 | -486 | 0 | 0 | 2646
2014-01-29 | 3.0738 | -486 | 40687694.7795 | 3.0738 | 265575.8278 | 6 | 518400 | -252824.1722 | 40434870.6073 | -511 | 25 | 0 | -514.5714 | 40390990.2813 | 296704.4981 | 562280.326 | 6.2476 | -511 | 0 | 0 | 2647
2014-01-30 | 2.8498 | -511 | 40427985.1994 | 2.8498 | 246224.8253 | 6 | 518400 | -272175.1747 | 40155810.0247 | -538 | 27 | 0 | -539.5714 | 40132769.6691 | 295215.5303 | 541440.3556 | 6.016 | -538 | 0 | 0 | 2648
2014-01-31 | 2.7031 | -538 | 40148962.3755 | 2.7031 | 233546.5823 | 6 | 518400 | -284853.4177 | 39864108.9578 | -566 | 28 | 0 | -566.5714 | 39855350.7185 | 293611.657 | 527158.2393 | 5.8573 | -566 | 0 | 0 | 2649
2014-02-01 | 2.5811 | -566 | 39861206.3493 | 2.5811 | 223003.6223 | 6 | 518400 | -295396.3777 | 39565809.9715 | -595 | 29 | 1 | -594.5714 | 39569253.3482 | 291953.001 | 514956.6233 | 5.7217 | -594.5714 | 0 | 0 | 2650
2014-02-02 | 2.439 | -594.5714 | 39569253.3482 | 2.439 | 210725.7448 | 6 | 518400 | -307674.2552 | 39261579.0931 | -625 | 30.4286 | 1 | -623.1429 | 39278988.0044 | 290265.3439 | 500991.0887 | 5.5666 | -623.1429 | 0 | 0 | 2651
2014-02-03 | 2.2505 | -623.1429 | 39278988.0044 | 2.2505 | 194444.2116 | 6 | 518400 | -323955.7884 | 38955032.216 | -656 | 32.8571 | 1 | -651.7143 | 38990405.4197 | 288582.5847 | 483026.7963 | 5.367 | -651.7143 | 0 | 0 | 2652
2014-02-04 | 2.113 | -651.7143 | 38990405.4197 | 2.113 | 182566.6997 | 6 | 518400 | -335833.3003 | 38654572.1195 | -686 | 34.2857 | 1 | -680.2857 | 38703500.6963 | 286904.7235 | 469471.4232 | 5.2163 | -680.2857 | 0 | 0 | 2653
2014-02-05 | 2.0235 | -680.2857 | 38703500.6963 | 2.0235 | 174826.2987 | 6 | 518400 | -343573.7013 | 38359926.995 | -715 | 34.7143 | 1 | -708.8571 | 38418268.9361 | 285231.7602 | 460058.0589 | 5.1118 | -708.8571 | 0 | 0 | 2654
2014-02-06 | 2.0451 | -708.8571 | 38418268.9361 | 2.0451 | 176694.6714 | 6 | 518400 | -341705.3286 | 38076563.6075 | -744 | 35.1429 | 1 | -737.4286 | 38134705.2412 | 283563.6949 | 460258.3663 | 5.114 | -737.4286 | 0 | 0 | 2655
2014-02-07 | 1.8674 | -737.4286 | 38134705.2412 | 1.8674 | 161347.3246 | 6 | 518400 | -357052.6754 | 37777652.5657 | -774 | 36.5714 | 1 | -766 | 37852804.7137 | 281900.5275 | 443247.8521 | 4.925 | -766 | 0 | 0 | 2656
2014-02-08 | 1.7362 | -766 | 37852804.7137 | 1.7362 | 150003.6334 | 6 | 518400 | -368396.3666 | 37484408.3471 | -804 | 38 | 1 | -794.5714 | 37572562.4555 | 280242.2581 | 430245.8916 | 4.7805 | -794.5714 | 0 | 0 | 2657
2014-02-09 | 1.6929 | -794.5714 | 37572562.4555 | 1.6929 | 146266.8881 | 6 | 518400 | -372133.1119 | 37200429.3436 | -833 | 38.4286 | 1 | -823.1429 | 37293973.5688 | 278588.8867 | 424855.7748 | 4.7206 | -823.1429 | 0 | 0 | 2658
2014-02-10 | 1.6249 | -823.1429 | 37293973.5688 | 1.6249 | 140394.8597 | 6 | 518400 | -378005.1403 | 36915968.4285 | -863 | 39.8571 | 1 | -851.7143 | 37017033.1555 | 276940.4132 | 417335.273 | 4.6371 | -851.7143 | 0 | 0 | 2659
2014-02-11 | 1.5817 | -851.7143 | 37017033.1555 | 1.5817 | 136658.1144 | 6 | 518400 | -381741.8856 | 36635291.27 | -892 | 40.2857 | 1 | -880.2857 | 36741736.3178 | 275296.8377 | 411954.9522 | 4.5773 | -880.2857 | 0 | 0 | 2660
2014-02-12 | 2.9487 | -880.2857 | 36741736.3178 | 2.9487 | 254765.9575 | 6 | 518400 | -263634.0425 | 36478102.2753 | -908 | 27.7143 | 0 | -908.8571 | 36468078.1576 | 273658.1602 | 528424.1177 | 5.8714 | -908 | 0 | 0 | 2661
2014-02-13 | 51.1362 | -908 | 36476264.1065 | 51.1362 | 4418167.5159 | 6 | 518400 | 3899767.5159 | 40376031.6224 | -517 | -391 | 0 | -936.5714 | 36204190.7837 | 272073.3227 | 4690240.8387 | 52.1138 | -517 | 0 | 0 | 2662
2014-02-14 | 22.3846 | -517 | 40365848.9224 | 22.3846 | 1934032.6116 | 6 | 518400 | 1415632.6116 | 41781481.534 | -383 | -134 | 0 | -545.5714 | 40070990.1864 | 294858.736 | 2228891.3476 | 24.7655 | -383 | 0 | 0 | 2663
2014-02-15 | 5.9313 | -383 | 41771512.7083 | 5.9313 | 512467.9291 | 6 | 518400 | -5932.0709 | 41765580.6374 | -384 | 1 | 0 | -411.5714 | 41468634.1106 | 302878.5977 | 815346.5268 | 9.0594 | -384 | 0 | 0 | 2664
2014-02-16 | 4.2987 | -384 | 41760882.8731 | 4.2987 | 371405.7934 | 6 | 518400 | -146994.2066 | 41613888.6665 | -398 | 14 | 0 | -412.5714 | 41458064.5241 | 302818.349 | 674224.1424 | 7.4914 | -398 | 0 | 0 | 2665
2014-02-17 | 3.3781 | -398 | 41612286.8028 | 3.3781 | 291866.5003 | 6 | 518400 | -226533.4997 | 41385753.3031 | -420 | 22 | 0 | -426.5714 | 41310311.3058 | 301975.497 | 593841.9973 | 6.5982 | -420 | 0 | 0 | 2666
2014-02-18 | 3.2005 | -420 | 41379613.5 | 3.2005 | 276519.1534 | 6 | 518400 | -241880.8466 | 41137732.6535 | -443 | 23 | 0 | -448.5714 | 41078960.1088 | 300653.3913 | 577172.5447 | 6.413 | -443 | 0 | 0 | 2667
2014-02-19 | 2.8004 | -443 | 41137452.9425 | 2.8004 | 241954.2592 | 6 | 518400 | -276445.7408 | 40861007.2017 | -470 | 27 | 0 | -471.5714 | 40838178.6476 | 299274.2949 | 541228.5541 | 6.0137 | -470 | 0 | 0 | 2668
2014-02-20 | 2.51 | -470 | 40854594.2831 | 2.51 | 216864.6835 | 6 | 518400 | -301535.3165 | 40553058.9667 | -499 | 29 | 1 | -498.5714 | 40556934.8776 | 297659.4056 | 514524.0891 | 5.7169 | -498.5714 | 0 | 0 | 2669
2014-02-21 | 2.32 | -498.5714 | 40556934.8776 | 2.32 | 200449.6952 | 6 | 518400 | -317950.3048 | 40238984.5728 | -530 | 31.4286 | 1 | -527.1429 | 40260979.5863 | 295955.2913 | 496404.9865 | 5.5156 | -527.1429 | 0 | 0 | 2670
2014-02-22 | 2.32 | -527.1429 | 40260979.5863 | 2.32 | 200449.6952 | 6 | 518400 | -317950.3048 | 39943029.2815 | -559 | 31.8571 | 1 | -555.7143 | 39966723.5113 | 294256.075 | 494705.7702 | 5.4967 | -555.7143 | 0 | 0 | 2671
2014-02-23 | 4.0315 | -555.7143 | 39966723.5113 | 4.0315 | 348318.0456 | 6 | 518400 | -170081.9544 | 39796641.5569 | -573 | 17.2857 | 0 | -584.2857 | 39674161.7547 | 292561.7566 | 640879.8022 | 7.1209 | -573 | 0 | 0 | 2672
2014-02-24 | 2.8498 | -573 | 39789521.5118 | 2.8498 | 246224.8253 | 6 | 518400 | -272175.1747 | 39517346.3371 | -600 | 27 | 0 | -601.5714 | 39497982.4398 | 291539.072 | 537763.8973 | 5.9752 | -600 | 0 | 0 | 2673
2014-02-25 | 2.3679 | -600 | 39513973.2172 | 2.3679 | 204586.8061 | 6 | 518400 | -313813.1939 | 39200160.0233 | -631 | 31 | 1 | -628.5714 | 39224027.9745 | 289945.2427 | 494532.0488 | 5.4948 | -628.5714 | 0 | 0 | 2674
2014-02-26 | 2.1362 | -628.5714 | 39224027.9745 | 2.1362 | 184568.5276 | 6 | 518400 | -333831.4724 | 38890196.5021 | -662 | 33.4286 | 1 | -657.1429 | 38935764.5603 | 288263.4141 | 472831.9417 | 5.2537 | -657.1429 | 0 | 0 | 2675
2014-02-27 | 1.9555 | -657.1429 | 38935764.5603 | 1.9555 | 168954.2704 | 6 | 518400 | -349445.7296 | 38586318.8307 | -693 | 35.8571 | 1 | -685.7143 | 38649178.0768 | 286586.4835 | 455540.7539 | 5.0616 | -685.7143 | 0 | 0 | 2676
2014-02-28 | 2.5332 | -685.7143 | 38649178.0768 | 2.5332 | 218866.5114 | 6 | 518400 | -299533.4886 | 38349644.5882 | -716 | 30.2857 | 1 | -714.2857 | 38364263.6259 | 284914.4509 | 503780.9623 | 5.5976 | -714.2857 | 0 | 0 | 2677
2014-03-01 | 5.3243 | -714.2857 | 38364263.6259 | 5.3243 | 460020.0395 | 6 | 518400 | -58379.9605 | 38305883.6654 | -721 | 6.7143 | 0 | -742.8571 | 38081016.3097 | 283247.3162 | 743267.3557 | 8.2585 | -721 | 0 | 0 | 2678
2014-03-02 | 4.5705 | -721 | 38297550.8333 | 4.5705 | 394893.9068 | 6 | 518400 | -123506.0932 | 38174044.7401 | -734 | 13 | 0 | -749.5714 | 38014694.583 | 282856.2503 | 677750.1571 | 7.5306 | -734 | 0 | 0 | 2679
2014-03-03 | 7.9579 | -734 | 38168644.9728 | 7.9579 | 687561.1382 | 6 | 518400 | 169161.1382 | 38337806.111 | -717 | -17 | 0 | -762.5714 | 37886545.1238 | 282099.849 | 969660.9872 | 10.774 | -717 | 0 | 0 | 2680
2014-03-04 | 30.5279 | -717 | 38337283.5418 | 30.5279 | 2637608.3727 | 6 | 518400 | 2119208.3727 | 40456491.9144 | -509 | -208 | 0 | -745.5714 | 38054194.3486 | 283089.1931 | 2920697.5658 | 32.4522 | -509 | 0 | 0 | 2681
2014-03-05 | 8.2622 | -509 | 40448713.969 | 8.2622 | 713851.8106 | 6 | 518400 | 195451.8106 | 40644165.7796 | -491 | -18 | 0 | -537.5714 | 40153379.4592 | 295334.5097 | 1009186.3204 | 11.2132 | -491 | 0 | 0 | 2682
2014-03-06 | 6.6202 | -491 | 40635648.4595 | 6.6202 | 571988.9438 | 6 | 518400 | 53588.9438 | 40689237.4033 | -486 | -5 | 0 | -519.5714 | 40339242.0549 | 296406.4046 | 868395.3484 | 9.6488 | -486 | 0 | 0 | 2683
2014-03-07 | 4.8995 | -486 | 40687694.7795 | 4.8995 | 423319.8623 | 6 | 518400 | -95080.1377 | 40592614.6418 | -496 | 10 | 0 | -514.5714 | 40390990.2813 | 296704.4981 | 720024.3604 | 8.0003 | -496 | 0 | 0 | 2684
2014-03-08 | 6.18 | -496 | 40583654.3677 | 6.18 | 533954.2147 | 6 | 518400 | 15554.2147 | 40599208.5824 | -495 | -1 | 0 | -524.5714 | 40287545.9067 | 296108.461 | 830062.6757 | 9.2229 | -495 | 0 | 0 | 2685
2014-03-09 | 4.4609 | -495 | 40594049.0091 | 4.4609 | 385418.5884 | 6 | 518400 | -132981.4116 | 40461067.5974 | -508 | 13 | 0 | -523.5714 | 40297880.9713 | 296168.0377 | 681586.6261 | 7.5732 | -508 | 0 | 0 | 2686
2014-03-10 | 3.8198 | -508 | 40459081.4817 | 3.8198 | 330034.6846 | 6 | 518400 | -188365.3154 | 40270716.1662 | -527 | 19 | 0 | -536.5714 | 40163687.4732 | 295394.0084 | 625428.693 | 6.9492 | -527 | 0 | 0 | 2687
2014-03-11 | 3.5063 | -527 | 40262455.1318 | 3.5063 | 302943.281 | 6 | 518400 | -215456.719 | 40046998.4129 | -548 | 21 | 0 | -555.5714 | 39968190.573 | 294264.5589 | 597207.8399 | 6.6356 | -548 | 0 | 0 | 2688
2014-03-12 | 3.1742 | -548 | 40046005.4721 | 3.1742 | 274250.4152 | 6 | 518400 | -244149.5848 | 39801855.8873 | -572 | 24 | 0 | -576.5714 | 39752986.7323 | 293018.7399 | 567269.1551 | 6.303 | -572 | 0 | 0 | 2689
2014-03-13 | 2.924 | -572 | 39799755.9855 | 2.924 | 252630.6744 | 6 | 518400 | -265769.3256 | 39533986.6599 | -599 | 27 | 0 | -600.5714 | 39508157.7987 | 291598.1867 | 544228.8611 | 6.047 | -599 | 0 | 0 | 2690
2014-03-14 | 3.1742 | -599 | 39524151.823 | 3.1742 | 274250.4152 | 6 | 518400 | -244149.5848 | 39280002.2382 | -624 | 25 | 0 | -627.5714 | 39234147.6276 | 290004.1954 | 564254.6106 | 6.2695 | -624 | 0 | 0 | 2691
2014-03-15 | 2.8004 | -624 | 39270306.0672 | 2.8004 | 241954.2592 | 6 | 518400 | -276445.7408 | 38993860.3264 | -652 | 28 | 0 | -652.5714 | 38981773.8896 | 288532.1776 | 530486.4368 | 5.8943 | -652 | 0 | 0 | 2692
2014-03-16 | 2.6784 | -652 | 38987528.0752 | 2.6784 | 231411.2992 | 6 | 518400 | -286988.7008 | 38700539.3745 | -681 | 29 | 1 | -680.5714 | 38700640.1056 | 286887.9696 | 518299.2688 | 5.7589 | -680.5714 | 0 | 0 | 2693
2014-03-17 | 2.6289 | -680.5714 | 38700640.1056 | 2.6289 | 227140.7332 | 6 | 518400 | -291259.2668 | 38409380.8388 | -710 | 29.4286 | 1 | -709.1429 | 38415425.0504 | 285215.0553 | 512355.7885 | 5.6928 | -709.1429 | 0 | 0 | 2694
2014-03-18 | 6.2727 | -709.1429 | 38415425.0504 | 6.2727 | 541961.5261 | 6 | 518400 | 23561.5261 | 38438986.5764 | -707 | -2.1429 | 0 | -737.7143 | 38131878.0114 | 283547.039 | 825508.565 | 9.1723 | -707 | 0 | 0 | 2695
2014-03-19 | 3.2005 | -707 | 38436758.2593 | 3.2005 | 276519.1534 | 6 | 518400 | -241880.8466 | 38194877.4127 | -732 | 25 | 0 | -735.5714 | 38153086.289 | 283671.9703 | 560191.1237 | 6.2243 | -732 | 0 | 0 | 2696
2014-03-20 | 2.8745 | -732 | 38188454.213 | 2.8745 | 248360.1084 | 6 | 518400 | -270039.8916 | 37918414.3213 | -760 | 28 | 0 | -760.5714 | 37906238.0606 | 282216.1524 | 530576.2608 | 5.8953 | -760 | 0 | 0 | 2697
2014-03-21 | 2.5579 | -760 | 37911866.1071 | 2.5579 | 221001.7944 | 6 | 518400 | -297398.2056 | 37614467.9016 | -791 | 31 | 1 | -788.5714 | 37631276.0187 | 280590.0884 | 501591.8829 | 5.5732 | -788.5714 | 0 | 0 | 2698
2014-03-22 | 2.3679 | -788.5714 | 37631276.0187 | 2.3679 | 204586.8061 | 6 | 518400 | -313813.1939 | 37317462.8248 | -821 | 32.4286 | 1 | -817.1429 | 37352340.3303 | 278935.6884 | 483522.4945 | 5.3725 | -817.1429 | 0 | 0 | 2699
2014-03-23 | 2.2273 | -817.1429 | 37352340.3303 | 2.2273 | 192442.3838 | 6 | 518400 | -325957.6162 | 37026382.7141 | -851 | 33.8571 | 1 | -845.7143 | 37075054.1439 | 277286.1864 | 469728.5702 | 5.2192 | -845.7143 | 0 | 0 | 2700
2014-03-24 | 2.1362 | -845.7143 | 37075054.1439 | 2.1362 | 184568.5276 | 6 | 518400 | -333831.4724 | 36741222.6715 | -881 | 35.2857 | 1 | -874.2857 | 36799412.5616 | 275641.5823 | 460210.1099 | 5.1134 | -874.2857 | 0 | 0 | 2701
2014-03-25 | 2.6784 | -874.2857 | 36799412.5616 | 2.6784 | 231411.2992 | 6 | 518400 | -286988.7008 | 36512423.8608 | -905 | 30.7143 | 1 | -902.8571 | 36525410.6854 | 274001.8762 | 505413.1754 | 5.6157 | -902.8571 | 0 | 0 | 2702
2014-03-26 | 4.0577 | -902.8571 | 36525410.6854 | 4.0577 | 350586.7838 | 6 | 518400 | -167813.2162 | 36357597.4692 | -921 | 18.1429 | 0 | -931.4286 | 36253043.6173 | 272367.068 | 622953.8518 | 6.9217 | -921 | 0 | 0 | 2703
2014-03-27 | 2.8745 | -921 | 36352268.4527 | 2.8745 | 248360.1084 | 6 | 518400 | -270039.8916 | 36082228.561 | -950 | 29 | 1 | -949.5714 | 36080936.9453 | 271331.5074 | 519691.6158 | 5.7744 | -949.5714 | 0 | 0 | 2704
2014-03-28 | 2.3679 | -949.5714 | 36080936.9453 | 2.3679 | 204586.8061 | 6 | 518400 | -313813.1939 | 35767123.7513 | -983 | 33.4286 | 1 | -978.1429 | 35811232.2378 | 269704.7074 | 474291.5135 | 5.2699 | -978.1429 | 0 | 0 | 2705
2014-03-29 | 2.2042 | -978.1429 | 35811232.2378 | 2.2042 | 190440.5559 | 6 | 518400 | -327959.4441 | 35483272.7938 | -1014 | 35.8571 | 1 | -1006.7143 | 35543149.4324 | 268082.8054 | 458523.3613 | 5.0947 | -1006.7143 | 0 | 0 | 2706
2014-03-30 | 2.0682 | -1006.7143 | 35543149.4324 | 2.0682 | 178696.4992 | 6 | 518400 | -339703.5008 | 35203445.9317 | -1044 | 37.2857 | 1 | -1035.2857 | 35276683.6311 | 266465.8013 | 445162.3006 | 4.9462 | -1035.2857 | 0 | 0 | 2707
2014-03-31 | 2.0003 | -1035.2857 | 35276683.6311 | 2.0003 | 172824.4709 | 6 | 518400 | -345575.5291 | 34931108.102 | -1073 | 37.7143 | 1 | -1063.8571 | 35011829.9359 | 264853.6952 | 437678.1661 | 4.8631 | -1063.8571 | 0 | 0 | 2708
2014-04-01 | 1.9339 | -1063.8571 | 35011829.9359 | 1.9339 | 167085.8977 | 6 | 518400 | -351314.1023 | 34660515.8337 | -1103 | 39.1429 | 1 | -1092.4286 | 34748583.4489 | 263246.487 | 430332.3847 | 4.7815 | -1092.4286 | 0 | 0 | 2709
2014-04-02 | 1.8443 | -1092.4286 | 34748583.4489 | 1.8443 | 159345.4967 | 6 | 518400 | -359054.5033 | 34389528.9456 | -1132 | 39.5714 | 1 | -1121 | 34486939.2721 | 261644.1768 | 420989.6735 | 4.6777 | -1121 | 0 | 0 | 2710
2014-04-03 | 1.7578 | -1121 | 34486939.2721 | 1.7578 | 151872.0061 | 6 | 518400 | -366527.9939 | 34120411.2782 | -1162 | 41 | 1 | -1149.5714 | 34226892.5075 | 260046.7646 | 411918.7707 | 4.5769 | -1149.5714 | 0 | 0 | 2711
2014-04-04 | 1.7145 | -1149.5714 | 34226892.5075 | 1.7145 | 148135.2608 | 6 | 518400 | -370264.7392 | 33856627.7683 | -1191 | 41.4286 | 1 | -1178.1429 | 33968438.2572 | 258454.2503 | 406589.511 | 4.5177 | -1178.1429 | 0 | 0 | 2712
2014-04-05 | 2.8004 | -1178.1429 | 33968438.2572 | 2.8004 | 241954.2592 | 6 | 518400 | -276445.7408 | 33691992.5165 | -1209 | 30.8571 | 1 | -1206.7143 | 33711571.6233 | 256866.634 | 498820.8932 | 5.5425 | -1206.7143 | 0 | 0 | 2713
2014-04-06 | 2.1825 | -1206.7143 | 33711571.6233 | 2.1825 | 188572.1833 | 6 | 518400 | -329827.8167 | 33381743.8065 | -1244 | 37.2857 | 1 | -1235.2857 | 33456287.7077 | 255283.9156 | 443856.0989 | 4.9317 | -1235.2857 | 0 | 0 | 2714
2014-04-07 | 2.0003 | -1235.2857 | 33456287.7077 | 2.0003 | 172824.4709 | 6 | 518400 | -345575.5291 | 33110712.1785 | -1275 | 39.7143 | 1 | -1263.8571 | 33202581.6125 | 253706.0952 | 426530.5661 | 4.7392 | -1263.8571 | 0 | 0 | 2715
2014-04-08 | 2.0682 | -1263.8571 | 33202581.6125 | 2.0682 | 178696.4992 | 6 | 518400 | -339703.5008 | 32862878.1117 | -1303 | 39.1429 | 1 | -1292.4286 | 32950448.4397 | 252133.1727 | 430829.672 | 4.787 | -1292.4286 | 0 | 0 | 2716
2014-04-09 | 1.8891 | -1292.4286 | 32950448.4397 | 1.8891 | 163215.6972 | 6 | 518400 | -355184.3028 | 32595264.137 | -1333 | 40.5714 | 1 | -1321 | 32699883.2915 | 250565.1482 | 413780.8455 | 4.5976 | -1321 | 0 | 0 | 2717
2014-04-10 | 1.7794 | -1321 | 32699883.2915 | 1.7794 | 153740.3787 | 6 | 518400 | -364659.6213 | 32335223.6702 | -1363 | 42 | 1 | -1349.5714 | 32450881.2698 | 249002.0217 | 402742.4005 | 4.4749 | -1349.5714 | 0 | 0 | 2718
2014-04-11 | 1.7145 | -1349.5714 | 32450881.2698 | 1.7145 | 148135.2608 | 6 | 518400 | -370264.7392 | 32080616.5305 | -1393 | 43.4286 | 1 | -1378.1429 | 32203437.4766 | 247443.7931 | 395579.0539 | 4.3953 | -1378.1429 | 0 | 0 | 2719
2014-04-12 | 2.1825 | -1378.1429 | 32203437.4766 | 2.1825 | 188572.1833 | 6 | 518400 | -329827.8167 | 31873609.6599 | -1417 | 38.8571 | 1 | -1406.7143 | 31957547.0141 | 245890.4625 | 434462.6458 | 4.8274 | -1406.7143 | 0 | 0 | 2720
2014-04-13 | 2.8745 | -1406.7143 | 31957547.0141 | 2.8745 | 248360.1084 | 6 | 518400 | -270039.8916 | 31687507.1224 | -1439 | 32.2857 | 1 | -1435.2857 | 31713204.9842 | 244342.0299 | 492702.1382 | 5.4745 | -1435.2857 | 0 | 0 | 2721
2014-04-14 | 2.1825 | -1435.2857 | 31713204.9842 | 2.1825 | 188572.1833 | 6 | 518400 | -329827.8167 | 31383377.1675 | -1475 | 39.7143 | 1 | -1463.8571 | 31470406.489 | 242798.4952 | 431370.6785 | 4.793 | -1463.8571 | 0 | 0 | 2722
2014-04-15 | 1.9787 | -1463.8571 | 31470406.489 | 1.9787 | 170956.0982 | 6 | 518400 | -347443.9018 | 31122962.5872 | -1506 | 42.1429 | 1 | -1492.4286 | 31229146.6306 | 241259.8585 | 412215.9567 | 4.5802 | -1492.4286 | 0 | 0 | 2723
2014-04-16 | 3.2005 | -1492.4286 | 31229146.6306 | 3.2005 | 276519.1534 | 6 | 518400 | -241880.8466 | 30987265.784 | -1522 | 29.5714 | 1 | -1521 | 30989420.5109 | 239726.1197 | 516245.2731 | 5.7361 | -1521 | 0 | 0 | 2724
2014-04-17 | 3.636 | -1521 | 30989420.5109 | 3.636 | 314153.517 | 6 | 518400 | -204246.483 | 30785174.0278 | -1546 | 25 | 0 | -1549.5714 | 30751223.232 | 238197.2789 | 552350.7958 | 6.1372 | -1546 | 0 | 0 | 2725
2014-04-18 | 49.224 | -1546 | 30780914.4508 | 49.224 | 4252949.9909 | 6 | 518400 | 3734549.9909 | 34515464.4417 | -1118 | -428 | 0 | -1574.5714 | 30544050.8898 | 236863.561 | 4489813.5519 | 49.8868 | -1118 | 0 | 0 | 2726
2014-04-19 | 8.3641 | -1118 | 34514336.7675 | 8.3641 | 722659.8532 | 6 | 518400 | 204259.8532 | 34718596.6206 | -1096 | -22 | 0 | -1146.5714 | 34254122.5048 | 260214.2627 | 982874.1159 | 10.9208 | -1096 | 0 | 0 | 2727
2014-04-20 | 3.8986 | -1096 | 34715790.4009 | 3.8986 | 336840.8992 | 6 | 518400 | -181559.1008 | 34534231.3002 | -1116 | 20 | 0 | -1124.5714 | 34454346.1685 | 261444.2324 | 598285.1317 | 6.6476 | -1116 | 0 | 0 | 2728
2014-04-21 | 15.6408 | -1116 | 34532611.5514 | 15.6408 | 1351367.2527 | 6 | 518400 | 832967.2527 | 35365578.804 | -1026 | -90 | 0 | -1144.5714 | 34272285.5932 | 260325.9581 | 1611693.2108 | 17.9077 | -1026 | 0 | 0 | 2729
2014-04-22 | 7.9919 | -1026 | 35363107.9514 | 7.9919 | 690497.1524 | 6 | 518400 | 172097.1524 | 35535205.1038 | -1008 | -18 | 0 | -1054.5714 | 35097730.8589 | 265377.0924 | 955874.2448 | 10.6208 | -1008 | 0 | 0 | 2730
2014-04-23 | 4.2724 | -1008 | 35531123.7627 | 4.2724 | 369137.0552 | 6 | 518400 | -149262.9448 | 35381860.8178 | -1024 | 16 | 0 | -1036.5714 | 35264730.6114 | 266393.1513 | 635530.2065 | 7.0614 | -1024 | 0 | 0 | 2731
2014-04-24 | 3.7411 | -1024 | 35381744.724 | 3.7411 | 323228.4699 | 6 | 518400 | -195171.5301 | 35186573.1938 | -1045 | 21 | 0 | -1052.5714 | 35116254.8321 | 265489.8919 | 588718.3617 | 6.5413 | -1045 | 0 | 0 | 2732
2014-04-25 | 3.5588 | -1045 | 35186452.7419 | 3.5588 | 307480.7575 | 6 | 518400 | -210919.2425 | 34975533.4994 | -1068 | 23 | 0 | -1073.5714 | 34922146.0471 | 264306.6949 | 571787.4523 | 6.3532 | -1068 | 0 | 0 | 2733
2014-04-26 | 5.9931 | -1068 | 34973559.6844 | 5.9931 | 517806.1367 | 6 | 518400 | -593.8633 | 34972965.8211 | -1069 | 1 | 0 | -1096.5714 | 34710545.8359 | 263013.8484 | 780819.9851 | 8.6758 | -1069 | 0 | 0 | 2734
2014-04-27 | 3.9789 | -1069 | 34964327.0985 | 3.9789 | 343780.5691 | 6 | 518400 | -174619.4309 | 34789707.6676 | -1088 | 19 | 0 | -1097.5714 | 34701369.3888 | 262957.7097 | 606738.2788 | 6.7415 | -1088 | 0 | 0 | 2735
2014-04-28 | 41.4885 | -1088 | 34789281.5996 | 41.4885 | 3584606.4 | 6 | 518400 | 3066206.4 | 37855487.9996 | -766 | -322 | 0 | -1116.5714 | 34527389.3855 | 261892.2141 | 3846498.6141 | 42.7389 | -766 | 0 | 0 | 2736
2014-04-29 | 11.7144 | -766 | 37852804.7137 | 11.7144 | 1012124.16 | 6 | 518400 | 493724.16 | 38346528.8737 | -717 | -49 | 0 | -794.5714 | 37572562.4555 | 280242.2581 | 1292366.4181 | 14.3596 | -717 | 0 | 0 | 2737
2014-04-30 | 5.3845 | -717 | 38337283.5418 | 5.3845 | 465224.7919 | 6 | 518400 | -53175.2081 | 38284108.3337 | -723 | 6 | 0 | -745.5714 | 38054194.3486 | 283089.1931 | 748313.985 | 8.3146 | -723 | 0 | 0 | 2738
2014-05-01 | 4.5149 | -723 | 38277696.7249 | 4.5149 | 390089.52 | 6 | 518400 | -128310.48 | 38149386.2449 | -736 | 13 | 0 | -751.5714 | 37994956.91 | 282739.8149 | 672829.3349 | 7.4759 | -736 | 0 | 0 | 2739
2014-05-02 | 4.1658 | -736 | 38148843.885 | 4.1658 | 359928.6471 | 6 | 518400 | -158471.3529 | 37990372.5321 | -753 | 17 | 0 | -764.5714 | 37866860.3154 | 281983.5696 | 641912.2167 | 7.1324 | -753 | 0 | 0 | 2740
2014-05-03 | 3.8461 | -753 | 37980863.5545 | 3.8461 | 332303.4228 | 6 | 518400 | -186096.5772 | 37794766.9773 | -772 | 19 | 0 | -781.5714 | 37699867.391 | 280996.1634 | 613299.5862 | 6.8144 | -772 | 0 | 0 | 2741
2014-05-04 | 3.5325 | -772 | 37793816.4499 | 3.5325 | 305212.0192 | 6 | 518400 | -213187.9808 | 37580628.4691 | -794 | 22 | 0 | -800.5714 | 37513921.806 | 279894.6439 | 585106.6631 | 6.5012 | -794 | 0 | 0 | 2742
2014-05-05 | 3.5063 | -794 | 37578151.0813 | 3.5063 | 302943.281 | 6 | 518400 | -215456.719 | 37362694.3623 | -817 | 23 | 0 | -822.5714 | 37299529.1752 | 278621.9061 | 581565.1872 | 6.4618 | -817 | 0 | 0 | 2743
2014-05-06 | 3.3271 | -817 | 37353730.9015 | 3.3271 | 287462.479 | 6 | 518400 | -230937.521 | 37122793.3805 | -841 | 24 | 0 | -845.5714 | 37076436.4798 | 277294.4217 | 564756.9007 | 6.2751 | -841 | 0 | 0 | 2744
2014-05-07 | 2.9981 | -841 | 37120692.9409 | 2.9981 | 259036.5235 | 6 | 518400 | -259363.4765 | 36861329.4645 | -868 | 27 | 0 | -869.5714 | 36844780.3364 | 275912.6046 | 534949.1281 | 5.9439 | -868 | 0 | 0 | 2745
2014-05-08 | 28.872 | -868 | 36859912.852 | 28.872 | 2494544.4091 | 6 | 518400 | 1976144.4091 | 38836057.2611 | -668 | -200 | 0 | -896.5714 | 36585550.6607 | 274362.1913 | 2768906.6004 | 30.7656 | -668 | 0 | 0 | 2746
2014-05-09 | 5.6255 | -668 | 38826664.4196 | 5.6255 | 486043.8015 | 6 | 518400 | -32356.1985 | 38794308.2211 | -672 | 4 | 0 | -696.5714 | 38540713.8854 | 285950.5341 | 771994.3357 | 8.5777 | -672 | 0 | 0 | 2747
2014-05-10 | 6.336 | -672 | 38786530.6177 | 6.336 | 547433.1889 | 6 | 518400 | 29033.1889 | 38815563.8065 | -670 | -2 | 0 | -700.5714 | 38500814.2024 | 285716.4153 | 833149.6042 | 9.2572 | -670 | 0 | 0 | 2748
2014-05-11 | 4.3805 | -670 | 38806593.4155 | 4.3805 | 378478.9185 | 6 | 518400 | -139921.0815 | 38666672.334 | -684 | 14 | 0 | -698.5714 | 38520759.9528 | 285833.4627 | 664312.3812 | 7.3812 | -684 | 0 | 0 | 2749
2014-05-12 | 4.0855 | -684 | 38666326.0657 | 4.0855 | 352988.9772 | 6 | 518400 | -165411.0228 | 38500915.0429 | -701 | 17 | 0 | -712.5714 | 38381311.431 | 285014.6347 | 638003.6119 | 7.0889 | -701 | 0 | 0 | 2750
2014-05-13 | 4.4887 | -701 | 38496541.1773 | 4.4887 | 387820.7818 | 6 | 518400 | -130579.2182 | 38365961.9591 | -715 | 14 | 0 | -729.5714 | 38212519.2528 | 284021.9246 | 671842.7063 | 7.4649 | -715 | 0 | 0 | 2751
2014-05-14 | 4.0315 | -715 | 38357162.1452 | 4.0315 | 348318.0456 | 6 | 518400 | -170081.9544 | 38187080.1908 | -733 | 18 | 0 | -743.5714 | 38073956.4446 | 283205.7006 | 631523.7461 | 7.0169 | -733 | 0 | 0 | 2752
2014-05-15 | 3.6886 | -733 | 38178548.5737 | 3.6886 | 318690.9934 | 6 | 518400 | -199709.0066 | 37978839.5671 | -754 | 21 | 0 | -761.5714 | 37896390.576 | 282157.9977 | 600848.9911 | 6.6761 | -754 | 0 | 0 | 2753
2014-05-16 | 3.3781 | -754 | 37971000.6756 | 3.3781 | 291866.5003 | 6 | 518400 | -226533.4997 | 37744467.1759 | -778 | 24 | 0 | -782.5714 | 37690062.5409 | 280938.1347 | 572804.635 | 6.3645 | -778 | 0 | 0 | 2754
2014-05-17 | 3.4028 | -778 | 37734901.2704 | 3.4028 | 294001.7833 | 6 | 518400 | -224398.2167 | 37510503.0537 | -801 | 23 | 0 | -806.5714 | 37455354.0248 | 279547.2456 | 573549.0289 | 6.3728 | -801 | 0 | 0 | 2755
2014-05-18 | 3.2252 | -801 | 37509735.977 | 3.2252 | 278654.4365 | 6 | 518400 | -239745.5635 | 37269990.4135 | -826 | 25 | 0 | -829.5714 | 37231518.4239 | 278217.5531 | 556871.9896 | 6.1875 | -826 | 0 | 0 | 2756
2014-05-19 | 3.5588 | -826 | 37266205.427 | 3.5588 | 307480.7575 | 6 | 518400 | -210919.2425 | 37055286.1844 | -848 | 22 | 0 | -854.5714 | 36989429.5917 | 276775.8353 | 584256.5928 | 6.4917 | -848 | 0 | 0 | 2757
2014-05-20 | 3.2499 | -848 | 37052942.3607 | 3.2499 | 280789.7195 | 6 | 518400 | -237610.2805 | 36815332.0802 | -873 | 25 | 0 | -876.5714 | 36777432.1352 | 275510.2256 | 556299.9451 | 6.1811 | -873 | 0 | 0 | 2758
2014-05-21 | 4.138 | -873 | 36811781.1629 | 4.138 | 357526.4537 | 6 | 518400 | -160873.5463 | 36650907.6166 | -890 | 17 | 0 | -901.5714 | 36537705.6052 | 274075.5577 | 631602.0114 | 7.0178 | -890 | 0 | 0 | 2759
2014-05-22 | 5.1498 | -890 | 36648508.9292 | 5.1498 | 444939.603 | 6 | 518400 | -73460.397 | 36575048.5322 | -898 | 8 | 0 | -918.5714 | 36375406.8036 | 273102.1256 | 718041.7286 | 7.9782 | -898 | 0 | 0 | 2760
2014-05-23 | 5.5359 | -898 | 36571875.5338 | 5.5359 | 478303.4005 | 6 | 518400 | -40096.5995 | 36531778.9343 | -903 | 5 | 0 | -926.5714 | 36299230.894 | 272644.6399 | 750948.0404 | 8.3439 | -903 | 0 | 0 | 2761
2014-05-24 | 5.2054 | -903 | 36524044.7875 | 5.2054 | 449743.9899 | 6 | 518400 | -68656.0101 | 36455388.7774 | -911 | 8 | 0 | -931.5714 | 36251685.8812 | 272358.9063 | 722102.8962 | 8.0234 | -911 | 0 | 0 | 2762
2014-05-25 | 4.4346 | -911 | 36447619.7182 | 4.4346 | 383149.8501 | 6 | 518400 | -135250.1499 | 36312369.5683 | -926 | 15 | 0 | -939.5714 | 36175717.6736 | 271902.0446 | 655051.8947 | 7.2784 | -926 | 0 | 0 | 2763
2014-05-26 | 8.1942 | -926 | 36304667.7892 | 8.1942 | 707979.7823 | 6 | 518400 | 189579.7823 | 36494247.5715 | -907 | -19 | 0 | -954.5714 | 36033621.3253 | 271046.4639 | 979026.2461 | 10.8781 | -907 | 0 | 0 | 2764
2014-05-27 | 5.3845 | -907 | 36485816.2387 | 5.3845 | 465224.7919 | 6 | 518400 | -53175.2081 | 36432641.0306 | -913 | 6 | 0 | -935.5714 | 36213685.8113 | 272130.4274 | 737355.2193 | 8.1928 | -913 | 0 | 0 | 2765
2014-05-28 | 4.5149 | -913 | 36428533.4644 | 4.5149 | 390089.52 | 6 | 518400 | -128310.48 | 36300222.9844 | -927 | 14 | 0 | -941.5714 | 36156745.5752 | 271787.8891 | 661877.4091 | 7.3542 | -927 | 0 | 0 | 2766
2014-05-29 | 35.154 | -927 | 36295153.6506 | 35.154 | 3037306.6663 | 6 | 518400 | 2518906.6663 | 38814060.317 | -670 | -257 | 0 | -955.5714 | 36024164.1775 | 270989.4731 | 3308296.1395 | 36.7588 | -670 | 0 | 0 | 2767
2014-05-30 | 9.2986 | -670 | 38806593.4155 | 9.2986 | 803400.243 | 6 | 518400 | 285000.243 | 39091593.6586 | -642 | -28 | 0 | -698.5714 | 38520759.9528 | 285833.4627 | 1089233.7058 | 12.1026 | -642 | 0 | 0 | 2768
2014-05-31 | 7.6582 | -642 | 39088334.997 | 7.6582 | 661670.8314 | 6 | 518400 | 143270.8314 | 39231605.8284 | -628 | -14 | 0 | -670.5714 | 38800860.3503 | 287474.6467 | 949145.4781 | 10.5461 | -628 | 0 | 0 | 2769
2014-06-01 | 5.9313 | -628 | 39229810.3811 | 5.9313 | 512467.9291 | 6 | 518400 | -5932.0709 | 39223878.3102 | -629 | 1 | 0 | -656.5714 | 38941513.3784 | 288297.0027 | 800764.9318 | 8.8974 | -629 | 0 | 0 | 2770
2014-06-02 | 6.5878 | -629 | 39219691.611 | 6.5878 | 569186.3848 | 6 | 518400 | 50786.3848 | 39270477.9958 | -624 | -5 | 0 | -657.5714 | 38931453.387 | 288238.224 | 857424.6088 | 9.5269 | -624 | 0 | 0 | 2771
2014-06-03 | 8.1602 | -624 | 39270306.0672 | 8.1602 | 705043.7681 | 6 | 518400 | 186643.7681 | 39456949.8353 | -606 | -18 | 0 | -652.5714 | 38981773.8896 | 288532.1776 | 993575.9457 | 11.0397 | -606 | 0 | 0 | 2772
2014-06-04 | 5.9622 | -606 | 39452944.9661 | 5.9622 | 515137.0329 | 6 | 518400 | -3262.9671 | 39449681.999 | -607 | 1 | 0 | -634.5714 | 39163353.3137 | 289591.6524 | 804728.6853 | 8.9414 | -607 | 0 | 0 | 2773
2014-06-05 | 6.0858 | -607 | 39442780.8196 | 6.0858 | 525813.4481 | 6 | 518400 | 7413.4481 | 39450194.2677 | -607 | 0 | 0 | -635.5714 | 39153248.0779 | 289532.7417 | 815346.1898 | 9.0594 | -607 | 0 | 0 | 2774
2014-06-06 | 13.0196 | -607 | 39442780.8196 | 13.0196 | 1124893.7954 | 6 | 518400 | 606493.7954 | 40049274.6151 | -548 | -59 | 0 | -635.5714 | 39153248.0779 | 289532.7417 | 1414426.5372 | 15.7159 | -548 | 0 | 0 | 2775
2014-06-07 | 8.0258 | -548 | 40046005.4721 | 8.0258 | 693433.1666 | 6 | 518400 | 175033.1666 | 40221038.6387 | -532 | -16 | 0 | -576.5714 | 39752986.7323 | 293018.7399 | 986451.9064 | 10.9606 | -532 | 0 | 0 | 2776
2014-06-08 | 7.5594 | -532 | 40210836.3086 | 7.5594 | 653129.6992 | 6 | 518400 | 134729.6992 | 40345566.0078 | -519 | -13 | 0 | -560.5714 | 39916868.6133 | 293967.6953 | 947097.3945 | 10.5233 | -519 | 0 | 0 | 2777
2014-06-09 | 6.18 | -519 | 40345153.5016 | 6.18 | 533954.2147 | 6 | 518400 | 15554.2147 | 40360707.7163 | -518 | -1 | 0 | -547.5714 | 40050413.6491 | 294739.8526 | 828694.0673 | 9.2077 | -518 | 0 | 0 | 2778
2014-06-10 | 11.2402 | -518 | 40355500.1703 | 11.2402 | 971153.4167 | 6 | 518400 | 452753.4167 | 40808253.587 | -475 | -43 | 0 | -546.5714 | 40060700.879 | 294799.2913 | 1265952.708 | 14.0661 | -475 | 0 | 0 | 2779
2014-06-11 | 7.6582 | -475 | 40802380.6563 | 7.6582 | 661670.8314 | 6 | 518400 | 143270.8314 | 40945651.4877 | -462 | -13 | 0 | -503.5714 | 40505019.8243 | 297360.832 | 959031.6634 | 10.6559 | -462 | 0 | 0 | 2780
2014-06-12 | 5.9004 | -462 | 40938244.961 | 5.9004 | 509798.8253 | 6 | 518400 | -8601.1747 | 40929643.7864 | -463 | 1 | 0 | -490.5714 | 40640107.5258 | 298137.4353 | 807936.2606 | 8.9771 | -463 | 0 | 0 | 2781
2014-06-13 | 5.1776 | -463 | 40927781.2952 | 5.1776 | 447341.7965 | 6 | 518400 | -71058.2035 | 40856723.0917 | -470 | 7 | 0 | -491.5714 | 40629703.6347 | 298077.6606 | 745419.457 | 8.2824 | -470 | 0 | 0 | 2782
2014-06-14 | 4.8717 | -470 | 40854594.2831 | 4.8717 | 420917.6689 | 6 | 518400 | -97482.3311 | 40757111.952 | -480 | 10 | 0 | -498.5714 | 40556934.8776 | 297659.4056 | 718577.0744 | 7.9842 | -480 | 0 | 0 | 2783
2014-06-15 | 4.7343 | -480 | 40750219.3418 | 4.7343 | 409040.157 | 6 | 518400 | -109359.843 | 40640859.4987 | -491 | 11 | 0 | -508.5714 | 40453156.9333 | 297062.4084 | 706102.5654 | 7.8456 | -491 | 0 | 0 | 2784
2014-06-16 | 4.5149 | -491 | 40635648.4595 | 4.5149 | 390089.52 | 6 | 518400 | -128310.48 | 40507337.9795 | -504 | 13 | 0 | -519.5714 | 40339242.0549 | 296406.4046 | 686495.9246 | 7.6277 | -504 | 0 | 0 | 2785
2014-06-17 | 5.0107 | -504 | 40500572.3901 | 5.0107 | 432928.6359 | 6 | 518400 | -85471.3641 | 40415101.0261 | -513 | 9 | 0 | -532.5714 | 40204940.3268 | 295632.0633 | 728560.6992 | 8.0951 | -513 | 0 | 0 | 2786
2014-06-18 | 12.6782 | -513 | 40407264.7696 | 12.6782 | 1095400.1985 | 6 | 518400 | 577000.1985 | 40984264.9681 | -458 | -55 | 0 | -541.5714 | 40112168.1947 | 295096.5749 | 1390496.7733 | 15.45 | -458 | 0 | 0 | 2787
2014-06-19 | 6.7793 | -458 | 40980120.5786 | 6.7793 | 585734.8284 | 6 | 518400 | 67334.8284 | 41047455.4069 | -452 | -6 | 0 | -486.5714 | 40681743.9844 | 298376.5941 | 884111.4225 | 9.8235 | -452 | 0 | 0 | 2788
2014-06-20 | 5.3537 | -452 | 41042996.8908 | 5.3537 | 462555.6881 | 6 | 518400 | -55844.3119 | 40987152.5789 | -458 | 6 | 0 | -480.5714 | 40744261.3784 | 298735.5124 | 761291.2005 | 8.4588 | -458 | 0 | 0 | 2789
2014-06-21 | 5.2054 | -458 | 40980120.5786 | 5.2054 | 449743.9899 | 6 | 518400 | -68656.0101 | 40911464.5684 | -465 | 7 | 0 | -486.5714 | 40681743.9844 | 298376.5941 | 748120.584 | 8.3125 | -465 | 0 | 0 | 2790
2014-06-22 | 5.4741 | -465 | 40906860.2485 | 5.4741 | 472965.1929 | 6 | 518400 | -45434.8071 | 40861425.4414 | -470 | 5 | 0 | -493.5714 | 40608902.1193 | 297958.1291 | 770923.3221 | 8.5658 | -470 | 0 | 0 | 2791
2014-06-23 | 5.0107 | -470 | 40854594.2831 | 5.0107 | 432928.6359 | 6 | 518400 | -85471.3641 | 40769122.9191 | -479 | 9 | 0 | -498.5714 | 40556934.8776 | 297659.4056 | 730588.0415 | 8.1176 | -479 | 0 | 0 | 2792
2014-06-24 | 4.6246 | -479 | 40760647.421 | 4.6246 | 399564.8385 | 6 | 518400 | -118835.1615 | 40641812.2594 | -491 | 12 | 0 | -507.5714 | 40463525.3398 | 297122.0811 | 696686.9196 | 7.741 | -491 | 0 | 0 | 2793
2014-06-25 | 10.9853 | -491 | 40635648.4595 | 10.9853 | 949133.3104 | 6 | 518400 | 430733.3104 | 41066381.7699 | -450 | -41 | 0 | -519.5714 | 40339242.0549 | 296406.4046 | 1245539.715 | 13.8393 | -450 | 0 | 0 | 2794
2014-06-26 | 5.5359 | -450 | 41063972.4379 | 5.5359 | 478303.4005 | 6 | 518400 | -40096.5995 | 41023875.8384 | -454 | 4 | 0 | -478.5714 | 40765117.238 | 298855.1999 | 777158.6004 | 8.6351 | -454 | 0 | 0 | 2795
2014-06-27 | 4.2724 | -454 | 41022029.733 | 4.2724 | 369137.0552 | 6 | 518400 | -149262.9448 | 40872766.7882 | -469 | 15 | 0 | -482.5714 | 40723413.884 | 298615.849 | 667752.9042 | 7.4195 | -469 | 0 | 0 | 2796
2014-06-28 | 4.1921 | -469 | 40865043.2883 | 4.1921 | 362197.3853 | 6 | 518400 | -156202.6147 | 40708840.6736 | -484 | 15 | 0 | -497.5714 | 40567324.15 | 297719.1383 | 659916.5236 | 7.3324 | -484 | 0 | 0 | 2797
2014-06-29 | 3.9511 | -484 | 40708527.9373 | 3.9511 | 341378.3757 | 6 | 518400 | -177021.6243 | 40531506.313 | -502 | 18 | 0 | -512.5714 | 40411704.1597 | 296823.7776 | 638202.1533 | 7.0911 | -502 | 0 | 0 | 2798
2014-06-30 | 5.8711 | -502 | 40521330.3619 | 5.8711 | 507263.1767 | 6 | 518400 | -11136.8233 | 40510193.5386 | -504 | 2 | 0 | -530.5714 | 40225579.2352 | 295751.1267 | 803014.3034 | 8.9224 | -504 | 0 | 0 | 2799
2014-07-01 | 4.3527 | -504 | 40500572.3901 | 4.3527 | 376076.7251 | 6 | 518400 | -142323.2749 | 40358249.1152 | -518 | 14 | 0 | -532.5714 | 40204940.3268 | 295632.0633 | 671708.7884 | 7.4634 | -518 | 0 | 0 | 2800
2014-07-02 | 4.4346 | -518 | 40355500.1703 | 4.4346 | 383149.8501 | 6 | 518400 | -135250.1499 | 40220250.0204 | -532 | 14 | 0 | -546.5714 | 40060700.879 | 294799.2913 | 677949.1414 | 7.5328 | -532 | 0 | 0 | 2801
2014-07-03 | 3.8461 | -532 | 40210836.3086 | 3.8461 | 332303.4228 | 6 | 518400 | -186096.5772 | 40024739.7314 | -551 | 19 | 0 | -560.5714 | 39916868.6133 | 293967.6953 | 626271.1181 | 6.9586 | -551 | 0 | 0 | 2802
2014-07-04 | 3.6623 | -551 | 40015158.9153 | 3.6623 | 316422.2552 | 6 | 518400 | -201977.7448 | 39813181.1705 | -571 | 20 | 0 | -579.5714 | 39722317.9336 | 292840.9817 | 609263.2369 | 6.7696 | -571 | 0 | 0 | 2803
2014-07-05 | 5.5653 | -571 | 39809992.5312 | 5.5653 | 480839.0491 | 6 | 518400 | -37560.9509 | 39772431.5804 | -575 | 4 | 0 | -599.5714 | 39518335.2238 | 291657.3074 | 772496.3565 | 8.5833 | -575 | 0 | 0 | 2804
2014-07-06 | 4.8717 | -575 | 39769058.78 | 4.8717 | 420917.6689 | 6 | 518400 | -97482.3311 | 39671576.4489 | -585 | 10 | 0 | -603.5714 | 39477637.9194 | 291420.8606 | 712338.5294 | 7.9149 | -585 | 0 | 0 | 2805
2014-07-07 | 5.3537 | -585 | 39666869.3769 | 5.3537 | 462555.6881 | 6 | 518400 | -55844.3119 | 39611025.065 | -591 | 6 | 0 | -613.5714 | 39376039.2135 | 290830.1634 | 753385.8515 | 8.371 | -591 | 0 | 0 | 2806
2014-07-08 | 3.7673 | -591 | 39605655.0792 | 3.7673 | 325497.2081 | 6 | 518400 | -192902.7919 | 39412752.2873 | -610 | 19 | 0 | -619.5714 | 39315179.046 | 290476.0331 | 615973.2412 | 6.8441 | -610 | 0 | 0 | 2807
2014-07-09 | 3.8461 | -610 | 39412300.7678 | 3.8461 | 332303.4228 | 6 | 518400 | -186096.5772 | 39226204.1906 | -629 | 19 | 0 | -638.5714 | 39122944.7222 | 289356.0456 | 621659.4684 | 6.9073 | -629 | 0 | 0 | 2808
2014-07-10 | 3.8198 | -629 | 39219691.611 | 3.8198 | 330034.6846 | 6 | 518400 | -188365.3154 | 39031326.2956 | -648 | 19 | 0 | -657.5714 | 38931453.387 | 288238.224 | 618272.9086 | 6.8697 | -648 | 0 | 0 | 2809
2014-07-11 | 4.4346 | -648 | 39027826.1683 | 4.4346 | 383149.8501 | 6 | 518400 | -135250.1499 | 38892576.0185 | -662 | 14 | 0 | -676.5714 | 38740703.5999 | 287122.5684 | 670272.4186 | 7.4475 | -662 | 0 | 0 | 2810
2014-07-12 | 9.4593 | -662 | 38886926.6854 | 9.4593 | 817279.5828 | 6 | 518400 | 298879.5828 | 39185806.2682 | -633 | -29 | 0 | -690.5714 | 38600624.793 | 286301.8924 | 1103581.4752 | 12.262 | -633 | 0 | 0 | 2811
2014-07-13 | 9.4994 | -633 | 39179237.13 | 9.4994 | 820749.4177 | 6 | 518400 | 302349.4177 | 39481586.5478 | -604 | -29 | 0 | -661.5714 | 38891233.9609 | 288003.1691 | 1108752.5869 | 12.3195 | -604 | 0 | 0 | 2812
2014-07-14 | 5.2347 | -604 | 39473279.4543 | 5.2347 | 452279.6385 | 6 | 518400 | -66120.3615 | 39407159.0928 | -611 | 7 | 0 | -632.5714 | 39183569.9625 | 289709.4919 | 741989.1303 | 8.2443 | -611 | 0 | 0 | 2813
2014-07-15 | 5.5653 | -611 | 39402144.8791 | 5.5653 | 480839.0491 | 6 | 518400 | -37560.9509 | 39364583.9282 | -615 | 4 | 0 | -639.5714 | 39112847.7203 | 289297.1589 | 770136.208 | 8.5571 | -615 | 0 | 0 | 2814
2014-07-16 | 4.7883 | -615 | 39361541.9615 | 4.7883 | 413711.0886 | 6 | 518400 | -104688.9114 | 39256853.0501 | -626 | 11 | 0 | -643.5714 | 39072480.2895 | 289061.672 | 702772.7606 | 7.8086 | -626 | 0 | 0 | 2815
2014-07-17 | 3.5835 | -626 | 39250054.1026 | 3.5835 | 309616.0405 | 6 | 518400 | -208783.9595 | 39041270.1431 | -647 | 21 | 0 | -654.5714 | 38961639.5244 | 288414.5781 | 598030.6187 | 6.6448 | -647 | 0 | 0 | 2816
2014-07-18 | 4.0577 | -647 | 39037905.8315 | 4.0577 | 350586.7838 | 6 | 518400 | -167813.2162 | 38870092.6153 | -664 | 17 | 0 | -675.5714 | 38750724.5983 | 287181.2331 | 637768.0169 | 7.0863 | -664 | 0 | 0 | 2817
2014-07-19 | 4.7605 | -664 | 38866831.0528 | 4.7605 | 411308.8952 | 6 | 518400 | -107091.1048 | 38759739.948 | -675 | 11 | 0 | -692.5714 | 38580646.3038 | 286184.749 | 697493.6442 | 7.7499 | -675 | 0 | 0 | 2818
2014-07-20 | 3.9249 | -675 | 38756451.8037 | 3.9249 | 339109.6375 | 6 | 518400 | -179290.3625 | 38577161.4412 | -693 | 18 | 0 | -703.5714 | 38470910.9146 | 285540.8891 | 624650.5266 | 6.9406 | -693 | 0 | 0 | 2819
2014-07-21 | 3.8724 | -693 | 38576366.2643 | 3.8724 | 334572.161 | 6 | 518400 | -183827.839 | 38392538.4253 | -712 | 19 | 0 | -721.5714 | 38291877.398 | 284488.8663 | 619061.0273 | 6.8785 | -712 | 0 | 0 | 2820
2014-07-22 | 3.5325 | -712 | 38386995.3665 | 3.5325 | 305212.0192 | 6 | 518400 | -213187.9808 | 38173807.3858 | -734 | 22 | 0 | -740.5714 | 38103614.8598 | 283380.5067 | 588592.526 | 6.5399 | -734 | 0 | 0 | 2821
2014-07-23 | 16.0563 | -734 | 38168644.9728 | 16.0563 | 1387266.6987 | 6 | 518400 | 868866.6987 | 39037511.6715 | -648 | -86 | 0 | -762.5714 | 37886545.1238 | 282099.849 | 1669366.5477 | 18.5485 | -648 | 0 | 0 | 2822
2014-07-24 | 10.732 | -648 | 39027826.1683 | 10.732 | 927246.6592 | 6 | 518400 | 408846.6592 | 39436672.8276 | -608 | -40 | 0 | -676.5714 | 38740703.5999 | 287122.5684 | 1214369.2277 | 13.493 | -608 | 0 | 0 | 2823
2014-07-25 | 12.3724 | -608 | 39432618.7379 | 12.3724 | 1068976.0709 | 6 | 518400 | 550576.0709 | 39983194.8087 | -555 | -53 | 0 | -636.5714 | 39143144.9009 | 289473.837 | 1358449.9079 | 15.0939 | -555 | 0 | 0 | 2824
2014-07-26 | 15.1388 | -555 | 39974059.2433 | 15.1388 | 1307994.3159 | 6 | 518400 | 789594.3159 | 40763653.5592 | -479 | -76 | 0 | -583.5714 | 39681455.1884 | 292604.0549 | 1600598.3708 | 17.7844 | -479 | 0 | 0 | 2825
2014-07-27 | 11.6712 | -479 | 40760647.421 | 11.6712 | 1008387.4147 | 6 | 518400 | 489987.4147 | 41250634.8356 | -433 | -46 | 0 | -507.5714 | 40463525.3398 | 297122.0811 | 1305509.4958 | 14.5057 | -433 | 0 | 0 | 2826
2014-07-28 | 8.7472 | -433 | 41242603.5426 | 8.7472 | 755756.7403 | 6 | 518400 | 237356.7403 | 41479960.2829 | -411 | -22 | 0 | -461.5714 | 40942730.0306 | 299873.512 | 1055630.2523 | 11.7292 | -411 | 0 | 0 | 2827
2014-07-29 | 9.2198 | -411 | 41474674.8197 | 9.2198 | 796594.0284 | 6 | 518400 | 278194.0284 | 41752868.8481 | -385 | -26 | 0 | -439.5714 | 41173480.918 | 301193.9017 | 1097787.9301 | 12.1976 | -385 | 0 | 0 | 2828
2014-07-30 | 9.8624 | -385 | 41750255.1495 | 9.8624 | 852111.3873 | 6 | 518400 | 333711.3873 | 42083966.5368 | -354 | -31 | 0 | -413.5714 | 41447497.0432 | 302758.1063 | 1154869.4936 | 12.8319 | -354 | 0 | 0 | 2829
2014-07-31 | 15.8246 | -354 | 42080697.4188 | 15.8246 | 1367248.4203 | 6 | 518400 | 848848.4203 | 42929545.8391 | -276 | -78 | 0 | -382.5714 | 41776068.9984 | 304628.4204 | 1671876.8407 | 18.5764 | -276 | 0 | 0 | 2830
2014-08-01 | 47.8353 | -276 | 42921149.9849 | 47.8353 | 4132973.7752 | 6 | 518400 | 3614573.7752 | 46535723.7601 | 0 | -276 | 0 | -304.5714 | 42611790.1067 | 309359.8781 | 4442333.6533 | 49.3593 | 0 | 0 | 0 | 2831
2014-08-02 | 22.0124 | 0 | 46000000 | 22.0124 | 1901869.9109 | 6 | 518400 | 1383469.9109 | 47383469.9109 | 0 | 0 | 0 | -28.5714 | 45673604.9287 | 326395.0713 | 2228264.9822 | 24.7585 | 0 | 0 | 0 | 2832
2014-08-03 | 12.1515 | 0 | 46000000 | 12.1515 | 1049891.9787 | 6 | 518400 | 531491.9787 | 46531491.9787 | 0 | 0 | 0 | -28.5714 | 45673604.9287 | 326395.0713 | 1376287.05 | 15.2921 | 0 | 0 | 0 | 2833
2014-08-04 | 8.3641 | 0 | 46000000 | 8.3641 | 722659.8532 | 6 | 518400 | 204259.8532 | 46204259.8532 | 0 | 0 | 0 | -28.5714 | 45673604.9287 | 326395.0713 | 1049054.9245 | 11.6562 | 0 | 0 | 0 | 2834
2014-08-05 | 7.0682 | 0 | 46000000 | 7.0682 | 610690.9489 | 6 | 518400 | 92290.9489 | 46092290.9489 | 0 | 0 | 0 | -28.5714 | 45673604.9287 | 326395.0713 | 937086.0202 | 10.4121 | 0 | 0 | 0 | 2835
2014-08-06 | 7.493 | 0 | 46000000 | 7.493 | 647391.1261 | 6 | 518400 | 128991.1261 | 46128991.1261 | 0 | 0 | 0 | -28.5714 | 45673604.9287 | 326395.0713 | 973786.1974 | 10.8198 | 0 | 0 | 0 | 2836
2014-08-07 | 7.0033 | 0 | 46000000 | 7.0033 | 605085.8309 | 6 | 518400 | 86685.8309 | 46086685.8309 | 0 | 0 | 0 | -28.5714 | 45673604.9287 | 326395.0713 | 931480.9022 | 10.3498 | 0 | 0 | 0 | 2837
2014-08-08 | 5.4741 | 0 | 46000000 | 5.4741 | 472965.1929 | 6 | 518400 | -45434.8071 | 45954565.1929 | -4 | 4 | 0 | -28.5714 | 45673604.9287 | 326395.0713 | 799360.2642 | 8.8818 | -4 | 0 | 0 | 2838
2014-08-09 | 6.716 | -4 | 45954197.0691 | 6.716 | 580263.1656 | 6 | 518400 | 61863.1656 | 46016060.2347 | 0 | -4 | 0 | -32.5714 | 45628052.1487 | 326144.9204 | 906408.086 | 10.0712 | 0 | 0 | 0 | 2839
2014-08-10 | 6.6836 | 0 | 46000000 | 6.6836 | 577460.6066 | 6 | 518400 | 59060.6066 | 46059060.6066 | 0 | 0 | 0 | -28.5714 | 45673604.9287 | 326395.0713 | 903855.6779 | 10.0428 | 0 | 0 | 0 | 2840
2014-08-11 | 6.0549 | 0 | 46000000 | 6.0549 | 523144.3443 | 6 | 518400 | 4744.3443 | 46004744.3443 | 0 | 0 | 0 | -28.5714 | 45673604.9287 | 326395.0713 | 849539.4156 | 9.4393 | 0 | 0 | 0 | 2841
2014-08-12 | 6.18 | 0 | 46000000 | 6.18 | 533954.2147 | 6 | 518400 | 15554.2147 | 46015554.2147 | 0 | 0 | 0 | -28.5714 | 45673604.9287 | 326395.0713 | 860349.286 | 9.5594 | 0 | 0 | 0 | 2842
2014-08-13 | 5.7475 | 0 | 46000000 | 5.7475 | 496586.7615 | 6 | 518400 | -21813.2385 | 45978186.7615 | -2 | 2 | 0 | -28.5714 | 45673604.9287 | 326395.0713 | 822981.8328 | 9.1442 | -2 | 0 | 0 | 2843
2014-08-14 | 5.0664 | -2 | 45977094.1509 | 5.0664 | 437733.0228 | 6 | 518400 | -80666.9772 | 45896427.1737 | -10 | 8 | 0 | -30.5714 | 45650824.1671 | 326269.9839 | 764003.0066 | 8.4889 | -10 | 0 | 0 | 2844
2014-08-15 | 6.4936 | -10 | 45885558.4106 | 6.4936 | 561045.6182 | 6 | 518400 | 42645.6182 | 45928204.0288 | -7 | -3 | 0 | -38.5714 | 45559788.5365 | 325769.8741 | 886815.4924 | 9.8535 | -7 | 0 | 0 | 2845
2014-08-16 | 20.7535 | -7 | 45919867.8814 | 20.7535 | 1793103.9311 | 6 | 518400 | 1274703.9311 | 47194571.8125 | 0 | -7 | 0 | -35.5714 | 45593910.5111 | 325957.3703 | 2119061.3014 | 23.5451 | 0 | 0 | 0 | 2846
2014-08-17 | 12.9764 | 0 | 46000000 | 12.9764 | 1121157.0501 | 6 | 518400 | 602757.0501 | 46602757.0501 | 0 | 0 | 0 | -28.5714 | 45673604.9287 | 326395.0713 | 1447552.1214 | 16.0839 | 0 | 0 | 0 | 2847
2014-08-18 | 10.108 | 0 | 46000000 | 10.108 | 873330.7625 | 6 | 518400 | 354930.7625 | 46354930.7625 | 0 | 0 | 0 | -28.5714 | 45673604.9287 | 326395.0713 | 1199725.8338 | 13.3303 | 0 | 0 | 0 | 2848
2014-08-19 | 9.3388 | 0 | 46000000 | 9.3388 | 806870.078 | 6 | 518400 | 288470.078 | 46288470.078 | 0 | 0 | 0 | -28.5714 | 45673604.9287 | 326395.0713 | 1133265.1493 | 12.5918 | 0 | 0 | 0 | 2849
2014-08-20 | 8.6684 | 0 | 46000000 | 8.6684 | 748950.5256 | 6 | 518400 | 230550.5256 | 46230550.5256 | 0 | 0 | 0 | -28.5714 | 45673604.9287 | 326395.0713 | 1075345.5969 | 11.9483 | 0 | 0 | 0 | 2850
2014-08-21 | 7.825 | 0 | 46000000 | 7.825 | 676083.9919 | 6 | 518400 | 157683.9919 | 46157683.9919 | 0 | 0 | 0 | -28.5714 | 45673604.9287 | 326395.0713 | 1002479.0632 | 11.1387 | 0 | 0 | 0 | 2851
2014-08-22 | 6.4303 | 0 | 46000000 | 6.4303 | 555573.9554 | 6 | 518400 | 37173.9554 | 46037173.9554 | 0 | 0 | 0 | -28.5714 | 45673604.9287 | 326395.0713 | 881969.0267 | 9.7997 | 0 | 0 | 0 | 2852
2014-08-23 | 8.8244 | 0 | 46000000 | 8.8244 | 762429.4997 | 6 | 518400 | 244029.4997 | 46244029.4997 | 0 | 0 | 0 | -28.5714 | 45673604.9287 | 326395.0713 | 1088824.571 | 12.0981 | 0 | 0 | 0 | 2853
2014-08-24 | 9.5396 | 0 | 46000000 | 9.5396 | 824219.2527 | 6 | 518400 | 305819.2527 | 46305819.2527 | 0 | 0 | 0 | -28.5714 | 45673604.9287 | 326395.0713 | 1150614.3239 | 12.7846 | 0 | 0 | 0 | 2854
2014-08-25 | 8.1602 | 0 | 46000000 | 8.1602 | 705043.7681 | 6 | 518400 | 186643.7681 | 46186643.7681 | 0 | 0 | 0 | -28.5714 | 45673604.9287 | 326395.0713 | 1031438.8394 | 11.4604 | 0 | 0 | 0 | 2855
2014-08-26 | 7.0033 | 0 | 46000000 | 7.0033 | 605085.8309 | 6 | 518400 | 86685.8309 | 46086685.8309 | 0 | 0 | 0 | -28.5714 | 45673604.9287 | 326395.0713 | 931480.9022 | 10.3498 | 0 | 0 | 0 | 2856
2014-08-27 | 6.8751 | 0 | 46000000 | 6.8751 | 594009.0501 | 6 | 518400 | 75609.0501 | 46075609.0501 | 0 | 0 | 0 | -28.5714 | 45673604.9287 | 326395.0713 | 920404.1214 | 10.2267 | 0 | 0 | 0 | 2857
2014-08-28 | 6.6511 | 0 | 46000000 | 6.6511 | 574658.0476 | 6 | 518400 | 56258.0476 | 46056258.0476 | 0 | 0 | 0 | -28.5714 | 45673604.9287 | 326395.0713 | 901053.1189 | 10.0117 | 0 | 0 | 0 | 2858
2014-08-29 | 6.8427 | 0 | 46000000 | 6.8427 | 591206.4911 | 6 | 518400 | 72806.4911 | 46072806.4911 | 0 | 0 | 0 | -28.5714 | 45673604.9287 | 326395.0713 | 917601.5624 | 10.1956 | 0 | 0 | 0 | 2859
2014-08-30 | 6.8751 | 0 | 46000000 | 6.8751 | 594009.0501 | 6 | 518400 | 75609.0501 | 46075609.0501 | 0 | 0 | 0 | -28.5714 | 45673604.9287 | 326395.0713 | 920404.1214 | 10.2267 | 0 | 0 | 0 | 2860
2014-08-31 | 6.8751 | 0 | 46000000 | 6.8751 | 594009.0501 | 6 | 518400 | 75609.0501 | 46075609.0501 | 0 | 0 | 0 | -28.5714 | 45673604.9287 | 326395.0713 | 920404.1214 | 10.2267 | 0 | 0 | 0 | 2861
2014-09-01 | 6.716 | 0 | 46000000 | 6.716 | 580263.1656 | 6 | 518400 | 61863.1656 | 46061863.1656 | 0 | 0 | 0 | -28.5714 | 45673604.9287 | 326395.0713 | 906658.2369 | 10.074 | 0 | 0 | 0 | 2862
2014-09-02 | 6.336 | 0 | 46000000 | 6.336 | 547433.1889 | 6 | 518400 | 29033.1889 | 46029033.1889 | 0 | 0 | 0 | -28.5714 | 45673604.9287 | 326395.0713 | 873828.2602 | 9.7092 | 0 | 0 | 0 | 2863
2014-09-03 | 6.2109 | 0 | 46000000 | 6.2109 | 536623.3185 | 6 | 518400 | 18223.3185 | 46018223.3185 | 0 | 0 | 0 | -28.5714 | 45673604.9287 | 326395.0713 | 863018.3898 | 9.5891 | 0 | 0 | 0 | 2864
2014-09-04 | 5.8093 | 0 | 46000000 | 5.8093 | 501924.9691 | 6 | 518400 | -16475.0309 | 45983524.9691 | -2 | 2 | 0 | -28.5714 | 45673604.9287 | 326395.0713 | 828320.0404 | 9.2036 | -2 | 0 | 0 | 2865
2014-09-05 | 6.1167 | -2 | 45977094.1509 | 6.1167 | 528482.5519 | 6 | 518400 | 10082.5519 | 45987176.7028 | -2 | 0 | 0 | -30.5714 | 45650824.1671 | 326269.9839 | 854752.5358 | 9.4973 | -2 | 0 | 0 | 2866
2014-09-06 | 6.6202 | -2 | 45977094.1509 | 6.6202 | 571988.9438 | 6 | 518400 | 53588.9438 | 46030683.0947 | 0 | -2 | 0 | -30.5714 | 45650824.1671 | 326269.9839 | 898258.9277 | 9.9807 | 0 | 0 | 0 | 2867
2014-09-07 | 7.9919 | 0 | 46000000 | 7.9919 | 690497.1524 | 6 | 518400 | 172097.1524 | 46172097.1524 | 0 | 0 | 0 | -28.5714 | 45673604.9287 | 326395.0713 | 1016892.2237 | 11.2988 | 0 | 0 | 0 | 2868
2014-09-08 | 18.5602 | 0 | 46000000 | 18.5602 | 1603597.5615 | 6 | 518400 | 1085197.5615 | 47085197.5615 | 0 | 0 | 0 | -28.5714 | 45673604.9287 | 326395.0713 | 1929992.6328 | 21.4444 | 0 | 0 | 0 | 2869
2014-09-09 | 8.0258 | 0 | 46000000 | 8.0258 | 693433.1666 | 6 | 518400 | 175033.1666 | 46175033.1666 | 0 | 0 | 0 | -28.5714 | 45673604.9287 | 326395.0713 | 1019828.2379 | 11.3314 | 0 | 0 | 0 | 2870
2014-09-10 | 7.3617 | 0 | 46000000 | 7.3617 | 636047.4349 | 6 | 518400 | 117647.4349 | 46117647.4349 | 0 | 0 | 0 | -28.5714 | 45673604.9287 | 326395.0713 | 962442.5062 | 10.6938 | 0 | 0 | 0 | 2871
2014-09-11 | 7.7246 | 0 | 46000000 | 7.7246 | 667409.4046 | 6 | 518400 | 149009.4046 | 46149009.4046 | 0 | 0 | 0 | -28.5714 | 45673604.9287 | 326395.0713 | 993804.4758 | 11.0423 | 0 | 0 | 0 | 2872
2014-09-12 | 7.8915 | 0 | 46000000 | 7.8915 | 681822.5651 | 6 | 518400 | 163422.5651 | 46163422.5651 | 0 | 0 | 0 | -28.5714 | 45673604.9287 | 326395.0713 | 1008217.6364 | 11.2024 | 0 | 0 | 0 | 2873
2014-09-13 | 14.0638 | 0 | 46000000 | 14.0638 | 1215109.5038 | 6 | 518400 | 696709.5038 | 46696709.5038 | 0 | 0 | 0 | -28.5714 | 45673604.9287 | 326395.0713 | 1541504.5751 | 17.1278 | 0 | 0 | 0 | 2874
2014-09-14 | 8.2282 | 0 | 46000000 | 8.2282 | 710915.7965 | 6 | 518400 | 192515.7965 | 46192515.7965 | 0 | 0 | 0 | -28.5714 | 45673604.9287 | 326395.0713 | 1037310.8677 | 11.5257 | 0 | 0 | 0 | 2875
2014-09-15 | 7.6582 | 0 | 46000000 | 7.6582 | 661670.8314 | 6 | 518400 | 143270.8314 | 46143270.8314 | 0 | 0 | 0 | -28.5714 | 45673604.9287 | 326395.0713 | 988065.9027 | 10.9785 | 0 | 0 | 0 | 2876
2014-09-16 | 8.551 | 0 | 46000000 | 8.551 | 738807.9311 | 6 | 518400 | 220407.9311 | 46220407.9311 | 0 | 0 | 0 | -28.5714 | 45673604.9287 | 326395.0713 | 1065203.0024 | 11.8356 | 0 | 0 | 0 | 2877
2014-09-17 | 12.8914 | 0 | 46000000 | 12.8914 | 1113817.0147 | 6 | 518400 | 595417.0147 | 46595417.0147 | 0 | 0 | 0 | -28.5714 | 45673604.9287 | 326395.0713 | 1440212.086 | 16.0024 | 0 | 0 | 0 | 2878
2014-09-18 | 9.0607 | 0 | 46000000 | 9.0607 | 782848.1438 | 6 | 518400 | 264448.1438 | 46264448.1438 | 0 | 0 | 0 | -28.5714 | 45673604.9287 | 326395.0713 | 1109243.2151 | 12.3249 | 0 | 0 | 0 | 2879
2014-09-19 | 9.4593 | 0 | 46000000 | 9.4593 | 817279.5828 | 6 | 518400 | 298879.5828 | 46298879.5828 | 0 | 0 | 0 | -28.5714 | 45673604.9287 | 326395.0713 | 1143674.6541 | 12.7075 | 0 | 0 | 0 | 2880
2014-09-20 | 8.7858 | 0 | 46000000 | 8.7858 | 759093.12 | 6 | 518400 | 240693.12 | 46240693.12 | 0 | 0 | 0 | -28.5714 | 45673604.9287 | 326395.0713 | 1085488.1913 | 12.061 | 0 | 0 | 0 | 2881
2014-09-21 | 8.1602 | 0 | 46000000 | 8.1602 | 705043.7681 | 6 | 518400 | 186643.7681 | 46186643.7681 | 0 | 0 | 0 | -28.5714 | 45673604.9287 | 326395.0713 | 1031438.8394 | 11.4604 | 0 | 0 | 0 | 2882
2014-09-22 | 7.6922 | 0 | 46000000 | 7.6922 | 664606.8456 | 6 | 518400 | 146206.8456 | 46146206.8456 | 0 | 0 | 0 | -28.5714 | 45673604.9287 | 326395.0713 | 991001.9169 | 11.0111 | 0 | 0 | 0 | 2883
2014-09-23 | 10.7737 | 0 | 46000000 | 10.7737 | 930849.9494 | 6 | 518400 | 412449.9494 | 46412449.9494 | 0 | 0 | 0 | -28.5714 | 45673604.9287 | 326395.0713 | 1257245.0207 | 13.9694 | 0 | 0 | 0 | 2884
2014-09-24 | 12.635 | 0 | 46000000 | 12.635 | 1091663.4532 | 6 | 518400 | 573263.4532 | 46573263.4532 | 0 | 0 | 0 | -28.5714 | 45673604.9287 | 326395.0713 | 1418058.5245 | 15.7562 | 0 | 0 | 0 | 2885
2014-09-25 | 9.7002 | 0 | 46000000 | 9.7002 | 838098.5924 | 6 | 518400 | 319698.5924 | 46319698.5924 | 0 | 0 | 0 | -28.5714 | 45673604.9287 | 326395.0713 | 1164493.6637 | 12.9388 | 0 | 0 | 0 | 2886
2014-09-26 | 17.567 | 0 | 46000000 | 17.567 | 1517785.8744 | 6 | 518400 | 999385.8744 | 46999385.8744 | 0 | 0 | 0 | -28.5714 | 45673604.9287 | 326395.0713 | 1844180.9457 | 20.4909 | 0 | 0 | 0 | 2887
2014-09-27 | 8.551 | 0 | 46000000 | 8.551 | 738807.9311 | 6 | 518400 | 220407.9311 | 46220407.9311 | 0 | 0 | 0 | -28.5714 | 45673604.9287 | 326395.0713 | 1065203.0024 | 11.8356 | 0 | 0 | 0 | 2888
2014-09-28 | 7.3941 | 0 | 46000000 | 7.3941 | 638849.9939 | 6 | 518400 | 120449.9939 | 46120449.9939 | 0 | 0 | 0 | -28.5714 | 45673604.9287 | 326395.0713 | 965245.0652 | 10.7249 | 0 | 0 | 0 | 2889
2014-09-29 | 6.1491 | 0 | 46000000 | 6.1491 | 531285.1109 | 6 | 518400 | 12885.1109 | 46012885.1109 | 0 | 0 | 0 | -28.5714 | 45673604.9287 | 326395.0713 | 857680.1822 | 9.5298 | 0 | 0 | 0 | 2890
2014-09-30 | 5.9313 | 0 | 46000000 | 5.9313 | 512467.9291 | 6 | 518400 | -5932.0709 | 45994067.9291 | -1 | 1 | 0 | -28.5714 | 45673604.9287 | 326395.0713 | 838863.0004 | 9.3207 | -1 | 0 | 0 | 2891
2014-10-01 | 5.7475 | -1 | 45988545.9794 | 5.7475 | 496586.7615 | 6 | 518400 | -21813.2385 | 45966732.741 | -3 | 2 | 0 | -29.5714 | 45662213.4549 | 326332.5246 | 822919.2861 | 9.1435 | -3 | 0 | 0 | 2892
2014-10-02 | 5.6873 | -3 | 45965644.5142 | 5.6873 | 491382.0091 | 6 | 518400 | -27017.9909 | 45938626.5233 | -6 | 3 | 0 | -31.5714 | 45639437.0651 | 326207.4491 | 817589.4583 | 9.0843 | -6 | 0 | 0 | 2893
2014-10-03 | 6.2727 | -6 | 45931308.7529 | 6.2727 | 541961.5261 | 6 | 518400 | 23561.5261 | 45954870.279 | -4 | -2 | 0 | -34.5714 | 45605288.8719 | 326019.881 | 867981.4071 | 9.6442 | -4 | 0 | 0 | 2894
2014-10-04 | 4.7343 | -4 | 45954197.0691 | 4.7343 | 409040.157 | 6 | 518400 | -109359.843 | 45844837.2261 | -14 | 10 | 0 | -32.5714 | 45628052.1487 | 326144.9204 | 735185.0774 | 8.1687 | -14 | 0 | 0 | 2895
2014-10-05 | 7.2968 | -14 | 45839843.1105 | 7.2968 | 630442.317 | 6 | 518400 | 112042.317 | 45951885.4275 | -5 | -9 | 0 | -42.5714 | 45514323.1473 | 325519.9633 | 955962.2803 | 10.6218 | -5 | 0 | 0 | 2896
2014-10-06 | 38.8333 | -5 | 45942751.8154 | 38.8333 | 3355196.9286 | 6 | 518400 | 2836796.9286 | 48779548.744 | 0 | -5 | 0 | -33.5714 | 45616669.4177 | 326082.3977 | 3681279.3263 | 40.9031 | 0 | 0 | 0 | 2897
2014-10-07 | 13.1046 | 0 | 46000000 | 13.1046 | 1132233.8309 | 6 | 518400 | 613833.8309 | 46613833.8309 | 0 | 0 | 0 | -28.5714 | 45673604.9287 | 326395.0713 | 1458628.9022 | 16.207 | 0 | 0 | 0 | 2898
2014-10-08 | 86.0539 | 0 | 46000000 | 86.0539 | 7435055.5382 | 6 | 518400 | 6916655.5382 | 52916655.5382 | 0 | 0 | 0 | -28.5714 | 45673604.9287 | 326395.0713 | 7761450.6095 | 86.2383 | 0 | 0 | 0 | 2899
2014-10-09 | 23.1338 | 0 | 46000000 | 23.1338 | 1998758.3787 | 6 | 518400 | 1480358.3787 | 47480358.3787 | 0 | 0 | 0 | -28.5714 | 45673604.9287 | 326395.0713 | 2325153.45 | 25.835 | 0 | 0 | 0 | 2900
2014-10-10 | 14.1086 | 0 | 46000000 | 14.1086 | 1218979.7043 | 6 | 518400 | 700579.7043 | 46700579.7043 | 0 | 0 | 0 | -28.5714 | 45673604.9287 | 326395.0713 | 1545374.7756 | 17.1708 | 0 | 0 | 0 | 2901
2014-10-11 | 16.6155 | 0 | 46000000 | 16.6155 | 1435577.4775 | 6 | 518400 | 917177.4775 | 46917177.4775 | 0 | 0 | 0 | -28.5714 | 45673604.9287 | 326395.0713 | 1761972.5488 | 19.5775 | 0 | 0 | 0 | 2902
2014-10-12 | 13.8877 | 0 | 46000000 | 13.8877 | 1199895.6122 | 6 | 518400 | 681495.6122 | 46681495.6122 | 0 | 0 | 0 | -28.5714 | 45673604.9287 | 326395.0713 | 1526290.6834 | 16.9588 | 0 | 0 | 0 | 2903
2014-10-13 | 12.0635 | 0 | 46000000 | 12.0635 | 1042285.0329 | 6 | 518400 | 523885.0329 | 46523885.0329 | 0 | 0 | 0 | -28.5714 | 45673604.9287 | 326395.0713 | 1368680.1042 | 15.2076 | 0 | 0 | 0 | 2904
2014-10-14 | 11.1552 | 0 | 46000000 | 11.1552 | 963813.3813 | 6 | 518400 | 445413.3813 | 46445413.3813 | 0 | 0 | 0 | -28.5714 | 45673604.9287 | 326395.0713 | 1290208.4526 | 14.3356 | 0 | 0 | 0 | 2905
2014-10-15 | 8.982 | 0 | 46000000 | 8.982 | 776041.9291 | 6 | 518400 | 257641.9291 | 46257641.9291 | 0 | 0 | 0 | -28.5714 | 45673604.9287 | 326395.0713 | 1102437.0004 | 12.2493 | 0 | 0 | 0 | 2906
2014-10-16 | 7.6922 | 0 | 46000000 | 7.6922 | 664606.8456 | 6 | 518400 | 146206.8456 | 46146206.8456 | 0 | 0 | 0 | -28.5714 | 45673604.9287 | 326395.0713 | 991001.9169 | 11.0111 | 0 | 0 | 0 | 2907
2014-10-17 | 7.4281 | 0 | 46000000 | 7.4281 | 641786.0081 | 6 | 518400 | 123386.0081 | 46123386.0081 | 0 | 0 | 0 | -28.5714 | 45673604.9287 | 326395.0713 | 968181.0794 | 10.7576 | 0 | 0 | 0 | 2908
2014-10-18 | 12.9331 | 0 | 46000000 | 12.9331 | 1117420.3048 | 6 | 518400 | 599020.3048 | 46599020.3048 | 0 | 0 | 0 | -28.5714 | 45673604.9287 | 326395.0713 | 1443815.3761 | 16.0424 | 0 | 0 | 0 | 2909
2014-10-19 | 7.493 | 0 | 46000000 | 7.493 | 647391.1261 | 6 | 518400 | 128991.1261 | 46128991.1261 | 0 | 0 | 0 | -28.5714 | 45673604.9287 | 326395.0713 | 973786.1974 | 10.8198 | 0 | 0 | 0 | 2910
2014-10-20 | 6.6202 | 0 | 46000000 | 6.6202 | 571988.9438 | 6 | 518400 | 53588.9438 | 46053588.9438 | 0 | 0 | 0 | -28.5714 | 45673604.9287 | 326395.0713 | 898384.0151 | 9.982 | 0 | 0 | 0 | 2911
2014-10-21 | 6.7469 | 0 | 46000000 | 6.7469 | 582932.2694 | 6 | 518400 | 64532.2694 | 46064532.2694 | 0 | 0 | 0 | -28.5714 | 45673604.9287 | 326395.0713 | 909327.3407 | 10.1036 | 0 | 0 | 0 | 2912
2014-10-22 | 6.9075 | 0 | 46000000 | 6.9075 | 596811.6091 | 6 | 518400 | 78411.6091 | 46078411.6091 | 0 | 0 | 0 | -28.5714 | 45673604.9287 | 326395.0713 | 923206.6804 | 10.2579 | 0 | 0 | 0 | 2913
2014-10-23 | 5.7784 | 0 | 46000000 | 5.7784 | 499255.8653 | 6 | 518400 | -19144.1347 | 45980855.8653 | -2 | 2 | 0 | -28.5714 | 45673604.9287 | 326395.0713 | 825650.9366 | 9.1739 | -2 | 0 | 0 | 2914
2014-10-24 | 6.6511 | -2 | 45977094.1509 | 6.6511 | 574658.0476 | 6 | 518400 | 56258.0476 | 46033352.1985 | 0 | -2 | 0 | -30.5714 | 45650824.1671 | 326269.9839 | 900928.0315 | 10.0103 | 0 | 0 | 0 | 2915
2014-10-25 | 6.5878 | 0 | 46000000 | 6.5878 | 569186.3848 | 6 | 518400 | 50786.3848 | 46050786.3848 | 0 | 0 | 0 | -28.5714 | 45673604.9287 | 326395.0713 | 895581.4561 | 9.9509 | 0 | 0 | 0 | 2916
2014-10-26 | 7.5918 | 0 | 46000000 | 7.5918 | 655932.2582 | 6 | 518400 | 137532.2582 | 46137532.2582 | 0 | 0 | 0 | -28.5714 | 45673604.9287 | 326395.0713 | 982327.3295 | 10.9147 | 0 | 0 | 0 | 2917
2014-10-27 | 6.2727 | 0 | 46000000 | 6.2727 | 541961.5261 | 6 | 518400 | 23561.5261 | 46023561.5261 | 0 | 0 | 0 | -28.5714 | 45673604.9287 | 326395.0713 | 868356.5974 | 9.6484 | 0 | 0 | 0 | 2918
2014-10-28 | 5.5653 | 0 | 46000000 | 5.5653 | 480839.0491 | 6 | 518400 | -37560.9509 | 45962439.0491 | -4 | 4 | 0 | -28.5714 | 45673604.9287 | 326395.0713 | 807234.1204 | 8.9693 | -4 | 0 | 0 | 2919
2014-10-29 | 5.1776 | -4 | 45954197.0691 | 5.1776 | 447341.7965 | 6 | 518400 | -71058.2035 | 45883138.8656 | -11 | 7 | 0 | -32.5714 | 45628052.1487 | 326144.9204 | 773486.7169 | 8.5943 | -11 | 0 | 0 | 2920
2014-10-30 | 15.2747 | -11 | 45874126.3009 | 15.2747 | 1319738.3727 | 6 | 518400 | 801338.3727 | 46675464.6736 | 0 | -11 | 0 | -39.5714 | 45548418.9135 | 325707.3874 | 1645445.7601 | 18.2827 | 0 | 0 | 0 | 2921
2014-10-31 | 7.1006 | 0 | 46000000 | 7.1006 | 613493.5078 | 6 | 518400 | 95093.5078 | 46095093.5078 | 0 | 0 | 0 | -28.5714 | 45673604.9287 | 326395.0713 | 939888.5791 | 10.4432 | 0 | 0 | 0 | 2922
2014-11-01 | 5.2347 | 0 | 46000000 | 5.2347 | 452279.6385 | 6 | 518400 | -66120.3615 | 45933879.6385 | -6 | 6 | 0 | -28.5714 | 45673604.9287 | 326395.0713 | 778674.7098 | 8.6519 | -6 | 0 | 0 | 2923
2014-11-02 | 6.1167 | -6 | 45931308.7529 | 6.1167 | 528482.5519 | 6 | 518400 | 10082.5519 | 45941391.3048 | -6 | 0 | 0 | -34.5714 | 45605288.8719 | 326019.881 | 854502.4329 | 9.4945 | -6 | 0 | 0 | 2924
2014-11-03 | 4.6787 | -6 | 45931308.7529 | 4.6787 | 404235.7701 | 6 | 518400 | -114164.2299 | 45817144.5231 | -16 | 10 | 0 | -34.5714 | 45605288.8719 | 326019.881 | 730255.6511 | 8.114 | -16 | 0 | 0 | 2925
2014-11-04 | 5.1498 | -16 | 45816998.5972 | 5.1498 | 444939.603 | 6 | 518400 | -73460.397 | 45743538.2002 | -23 | 7 | 0 | -44.5714 | 45491603.5533 | 325395.0439 | 770334.6469 | 8.5593 | -23 | 0 | 0 | 2926
2014-11-05 | 5.9313 | -23 | 45737111.739 | 5.9313 | 512467.9291 | 6 | 518400 | -5932.0709 | 45731179.6681 | -24 | 1 | 0 | -51.5714 | 45412153.7241 | 324958.0149 | 837425.944 | 9.3047 | -24 | 0 | 0 | 2927
2014-11-06 | 5.5962 | -24 | 45725708.082 | 5.5962 | 483508.1529 | 6 | 518400 | -34891.8471 | 45690816.2349 | -28 | 4 | 0 | -52.5714 | 45400812.4758 | 324895.6061 | 808403.7591 | 8.9823 | -28 | 0 | 0 | 2928
2014-11-07 | 4.5968 | -28 | 45680115.3239 | 4.5968 | 397162.6451 | 6 | 518400 | -121237.3549 | 45558877.969 | -39 | 11 | 0 | -56.5714 | 45355469.2926 | 324646.0313 | 721808.6764 | 8.0201 | -39 | 0 | 0 | 2929
2014-11-08 | 4.4346 | -39 | 45554915.5735 | 4.4346 | 383149.8501 | 6 | 518400 | -135250.1499 | 45419665.4236 | -51 | 12 | 0 | -67.5714 | 45230955.378 | 323960.1954 | 707110.0456 | 7.8568 | -51 | 0 | 0 | 2930
2014-11-09 | 4.138 | -51 | 45418635.4168 | 4.138 | 357526.4537 | 6 | 518400 | -160873.5463 | 45257761.8705 | -66 | 15 | 0 | -79.5714 | 45095422.5779 | 323212.8389 | 680739.2925 | 7.5638 | -66 | 0 | 0 | 2931
2014-11-10 | 3.9511 | -66 | 45248726.9383 | 3.9511 | 341378.3757 | 6 | 518400 | -177021.6243 | 45071705.3139 | -82 | 16 | 0 | -94.5714 | 44926447.0801 | 322279.8581 | 663658.2338 | 7.374 | -82 | 0 | 0 | 2932
2014-11-11 | 3.9249 | -82 | 45068031.4487 | 3.9249 | 339109.6375 | 6 | 518400 | -179290.3625 | 44888741.0862 | -98 | 16 | 0 | -110.5714 | 44746745.282 | 321286.1667 | 660395.8042 | 7.3377 | -98 | 0 | 0 | 2933
2014-11-12 | 3.9511 | -98 | 44887892.7642 | 3.9511 | 341378.3757 | 6 | 518400 | -177021.6243 | 44710871.1399 | -114 | 16 | 0 | -126.5714 | 44567598.7529 | 320294.0113 | 661672.387 | 7.3519 | -114 | 0 | 0 | 2934
2014-11-13 | 7.3617 | -114 | 44708310.0247 | 7.3617 | 636047.4349 | 6 | 518400 | 117647.4349 | 44825957.4597 | -104 | -10 | 0 | -142.5714 | 44389006.6329 | 319303.3919 | 955350.8268 | 10.615 | -104 | 0 | 0 | 2935
2014-11-14 | 11.112 | -104 | 44820484.1333 | 11.112 | 960076.6359 | 6 | 518400 | 441676.6359 | 45262160.7693 | -65 | -39 | 0 | -132.5714 | 44500561.7843 | 319922.349 | 1279998.985 | 14.2222 | -65 | 0 | 0 | 2936
2014-11-15 | 19.0637 | -65 | 45260038.9137 | 19.0637 | 1647103.9534 | 6 | 518400 | 1128703.9534 | 46388742.8671 | 0 | -65 | 0 | -93.5714 | 44937696.8988 | 322342.0149 | 1969445.9683 | 21.8827 | 0 | 0 | 0 | 2937
2014-11-16 | 6.4303 | 0 | 46000000 | 6.4303 | 555573.9554 | 6 | 518400 | 37173.9554 | 46037173.9554 | 0 | 0 | 0 | -28.5714 | 45673604.9287 | 326395.0713 | 881969.0267 | 9.7997 | 0 | 0 | 0 | 2938
2014-11-17 | 5.122 | 0 | 46000000 | 5.122 | 442537.4096 | 6 | 518400 | -75862.5904 | 45924137.4096 | -7 | 7 | 0 | -28.5714 | 45673604.9287 | 326395.0713 | 768932.4809 | 8.5437 | -7 | 0 | 0 | 2939
2014-11-18 | 5.6873 | -7 | 45919867.8814 | 5.6873 | 491382.0091 | 6 | 518400 | -27017.9909 | 45892849.8905 | -10 | 3 | 0 | -35.5714 | 45593910.5111 | 325957.3703 | 817339.3794 | 9.0815 | -10 | 0 | 0 | 2940
2014-11-19 | 4.9551 | -10 | 45885558.4106 | 4.9551 | 428124.2491 | 6 | 518400 | -90275.7509 | 45795282.6597 | -18 | 8 | 0 | -38.5714 | 45559788.5365 | 325769.8741 | 753894.1233 | 8.3766 | -18 | 0 | 0 | 2941
2014-11-20 | 5.2347 | -18 | 45794162.8393 | 5.2347 | 452279.6385 | 6 | 518400 | -66120.3615 | 45728042.4778 | -24 | 6 | 0 | -46.5714 | 45468892.6908 | 325270.1484 | 777549.7869 | 8.6394 | -24 | 0 | 0 | 2942
2014-11-21 | 5.0942 | -24 | 45725708.082 | 5.0942 | 440135.2162 | 6 | 518400 | -78264.7838 | 45647443.2982 | -31 | 7 | 0 | -52.5714 | 45400812.4758 | 324895.6061 | 765030.8223 | 8.5003 | -31 | 0 | 0 | 2943
2014-11-22 | 7.2304 | -31 | 45645943.7129 | 7.2304 | 624703.7438 | 6 | 518400 | 106303.7438 | 45752247.4567 | -22 | -9 | 0 | -59.5714 | 45321484.7997 | 324458.9131 | 949162.6569 | 10.5463 | -22 | 0 | 0 | 2944
2014-11-23 | 6.7793 | -22 | 45748517.5834 | 6.7793 | 585734.8284 | 6 | 518400 | 67334.8284 | 45815852.4117 | -17 | -5 | 0 | -50.5714 | 45423497.1538 | 325020.4296 | 910755.2579 | 10.1195 | -17 | 0 | 0 | 2945
2014-11-24 | 5.6255 | -17 | 45805579.6239 | 5.6255 | 486043.8015 | 6 | 518400 | -32356.1985 | 45773223.4254 | -20 | 3 | 0 | -45.5714 | 45480247.0307 | 325332.5931 | 811376.3947 | 9.0153 | -20 | 0 | 0 | 2946
2014-11-25 | 4.8161 | -20 | 45771335.8352 | 4.8161 | 416113.282 | 6 | 518400 | -102286.718 | 45669049.1173 | -29 | 9 | 0 | -48.5714 | 45446190.5582 | 325145.277 | 741258.559 | 8.2362 | -29 | 0 | 0 | 2947
2014-11-26 | 8.7858 | -29 | 45668722.6008 | 8.7858 | 759093.12 | 6 | 518400 | 240693.12 | 45909415.7208 | -8 | -21 | 0 | -57.5714 | 45344138.9482 | 324583.6526 | 1083676.7726 | 12.0409 | -8 | 0 | 0 | 2948
2014-11-27 | 4.8161 | -8 | 45908429.2007 | 4.8161 | 416113.282 | 6 | 518400 | -102286.718 | 45806142.4827 | -17 | 9 | 0 | -36.5714 | 45582534.3351 | 325894.8656 | 742008.1476 | 8.2445 | -17 | 0 | 0 | 2949
2014-11-28 | 4.5705 | -17 | 45805579.6239 | 4.5705 | 394893.9068 | 6 | 518400 | -123506.0932 | 45682073.5307 | -28 | 11 | 0 | -45.5714 | 45480247.0307 | 325332.5931 | 720226.5 | 8.0025 | -28 | 0 | 0 | 2950
2014-11-29 | 4.4887 | -28 | 45680115.3239 | 4.4887 | 387820.7818 | 6 | 518400 | -130579.2182 | 45549536.1057 | -40 | 12 | 0 | -56.5714 | 45355469.2926 | 324646.0313 | 712466.8131 | 7.9163 | -40 | 0 | 0 | 2951
2014-11-30 | 4.7605 | -40 | 45543546.8865 | 4.7605 | 411308.8952 | 6 | 518400 | -107091.1048 | 45436455.7817 | -50 | 10 | 0 | -68.5714 | 45219649.0038 | 323897.8827 | 735206.7779 | 8.169 | -50 | 0 | 0 | 2952
2014-12-01 | 5.8711 | -50 | 45429980.0931 | 5.8711 | 507263.1767 | 6 | 518400 | -11136.8233 | 45418843.2698 | -51 | 1 | 0 | -78.5714 | 45106705.0075 | 323275.0856 | 830538.2623 | 9.2282 | -51 | 0 | 0 | 2953
2014-12-02 | 5.9622 | -51 | 45418635.4168 | 5.9622 | 515137.0329 | 6 | 518400 | -3262.9671 | 45415372.4497 | -52 | 1 | 0 | -79.5714 | 45095422.5779 | 323212.8389 | 838349.8718 | 9.315 | -52 | 0 | 0 | 2954
2014-12-03 | 5.7166 | -52 | 45407292.922 | 5.7166 | 493917.6577 | 6 | 518400 | -24482.3423 | 45382810.5797 | -55 | 3 | 0 | -80.5714 | 45084142.3239 | 323150.5981 | 817068.2559 | 9.0785 | -55 | 0 | 0 | 2955
2014-12-04 | 5.3243 | -55 | 45373278.5248 | 5.3243 | 460020.0395 | 6 | 518400 | -58379.9605 | 45314898.5643 | -61 | 6 | 0 | -83.5714 | 45050314.6128 | 322963.912 | 782983.9515 | 8.6998 | -61 | 0 | 0 | 2956
2014-12-05 | 6.4611 | -61 | 45305308.6033 | 6.4611 | 558243.0592 | 6 | 518400 | 39843.0592 | 45345151.6625 | -58 | -3 | 0 | -89.5714 | 44982717.9015 | 322590.7017 | 880833.761 | 9.787 | -58 | 0 | 0 | 2957
2014-12-06 | 4.9273 | -58 | 45339283.7538 | 4.9273 | 425722.0557 | 6 | 518400 | -92677.9443 | 45246605.8095 | -67 | 9 | 0 | -86.5714 | 45016506.4739 | 322777.2799 | 748499.3356 | 8.3167 | -67 | 0 | 0 | 2958
2014-12-07 | 4.4609 | -67 | 45237417.1412 | 4.4609 | 385418.5884 | 6 | 518400 | -132981.4116 | 45104435.7296 | -79 | 12 | 0 | -95.5714 | 44915199.4338 | 322217.7074 | 707636.2958 | 7.8626 | -79 | 0 | 0 | 2959
2014-12-08 | 4.4609 | -79 | 45101869.4142 | 4.4609 | 385418.5884 | 6 | 518400 | -132981.4116 | 44968888.0025 | -91 | 12 | 0 | -107.5714 | 44780397.0473 | 321472.3669 | 706890.9552 | 7.8543 | -91 | 0 | 0 | 2960
2014-12-09 | 3.9511 | -91 | 44966634.9807 | 3.9511 | 341378.3757 | 6 | 518400 | -177021.6243 | 44789613.3564 | -107 | 16 | 0 | -119.5714 | 44645907.0904 | 320727.8903 | 662106.266 | 7.3567 | -107 | 0 | 0 | 2961
2014-12-10 | 5.2934 | -107 | 44786809.1211 | 5.2934 | 457350.9357 | 6 | 518400 | -61049.0643 | 44725760.0568 | -113 | 6 | 0 | -135.5714 | 44467072.5222 | 319736.5989 | 777087.5346 | 8.6343 | -113 | 0 | 0 | 2962
2014-12-11 | 4.0052 | -113 | 44719517.6748 | 4.0052 | 346049.3073 | 6 | 518400 | -172350.6927 | 44547166.9821 | -129 | 16 | 0 | -141.5714 | 44400152.4142 | 319365.2606 | 665414.5679 | 7.3935 | -129 | 0 | 0 | 2963
2014-12-12 | 3.8986 | -129 | 44540455.3525 | 3.8986 | 336840.8992 | 6 | 518400 | -181559.1008 | 44358896.2517 | -146 | 17 | 0 | -157.5714 | 44222079.2714 | 318376.0811 | 655216.9804 | 7.2802 | -146 | 0 | 0 | 2964
2014-12-13 | 3.5063 | -146 | 44350808.94 | 3.5063 | 302943.281 | 6 | 518400 | -215456.719 | 44135352.221 | -166 | 20 | 0 | -174.5714 | 44033482.179 | 317326.761 | 620270.042 | 6.8919 | -166 | 0 | 0 | 2965
2014-12-14 | 3.2252 | -166 | 44128495.2205 | 3.2252 | 278654.4365 | 6 | 518400 | -239745.5635 | 43888749.6569 | -188 | 22 | 0 | -194.5714 | 43812400.7337 | 316094.4867 | 594748.9232 | 6.6083 | -188 | 0 | 0 | 2966
2014-12-15 | 2.924 | -188 | 43884946.7738 | 2.924 | 252630.6744 | 6 | 518400 | -265769.3256 | 43619177.4482 | -213 | 25 | 0 | -216.5714 | 43570205.0168 | 314741.757 | 567372.4314 | 6.3041 | -213 | 0 | 0 | 2967
2014-12-16 | 2.7757 | -213 | 43609451.7985 | 2.7757 | 239818.9762 | 6 | 518400 | -278581.0238 | 43330870.7747 | -239 | 26 | 0 | -241.5714 | 43296243.7093 | 313208.0891 | 553027.0653 | 6.1447 | -239 | 0 | 0 | 2968
2014-12-17 | 2.6058 | -239 | 43324360.7769 | 2.6058 | 225138.9053 | 6 | 518400 | -293261.0947 | 43031099.6822 | -266 | 27 | 0 | -267.5714 | 43012743.7243 | 311617.0526 | 536755.9579 | 5.964 | -266 | 0 | 0 | 2969
2014-12-18 | 2.51 | -266 | 43029837.3027 | 2.51 | 216864.6835 | 6 | 518400 | -301535.3165 | 42728301.9862 | -294 | 28 | 0 | -294.5714 | 42719868.1874 | 309969.1153 | 526833.7988 | 5.8537 | -294 | 0 | 0 | 2970
2014-12-19 | 2.5811 | -294 | 42726050.5103 | 2.5811 | 223003.6223 | 6 | 518400 | -295396.3777 | 42430654.1326 | -322 | 28 | 0 | -322.5714 | 42417785.747 | 308264.7633 | 531268.3856 | 5.903 | -322 | 0 | 0 | 2971
2014-12-20 | 2.51 | -322 | 42423934.03 | 2.51 | 216864.6835 | 6 | 518400 | -301535.3165 | 42122398.7135 | -351 | 29 | 1 | -350.5714 | 42117368.9147 | 306565.1153 | 523429.7988 | 5.8159 | -350.5714 | 0 | 0 | 2972
2014-12-21 | 2.8251 | -350.5714 | 42117368.9147 | 2.8251 | 244089.5423 | 6 | 518400 | -274310.4577 | 41843058.457 | -377 | 26.4286 | 0 | -379.1429 | 41812533.2851 | 304835.6296 | 548925.1719 | 6.0992 | -377 | 0 | 0 | 2973
2014-12-22 | 2.4621 | -377 | 41835336.0748 | 2.4621 | 212727.5727 | 6 | 518400 | -305672.4273 | 41529663.6475 | -406 | 29 | 1 | -405.5714 | 41532095.8588 | 303240.216 | 515967.7887 | 5.733 | -405.5714 | 0 | 0 | 2974
2014-12-23 | 2.1825 | -405.5714 | 41532095.8588 | 2.1825 | 188572.1833 | 6 | 518400 | -329827.8167 | 41202268.0421 | -437 | 31.4286 | 1 | -434.1429 | 41230575.6999 | 301520.1589 | 490092.3422 | 5.4455 | -434.1429 | 0 | 0 | 2975
2014-12-24 | 2.0235 | -434.1429 | 41230575.6999 | 2.0235 | 174826.2987 | 6 | 518400 | -343573.7013 | 40887001.9987 | -467 | 32.8571 | 1 | -462.7143 | 40930770.7003 | 299804.9997 | 474631.2984 | 5.2737 | -462.7143 | 0 | 0 | 2976
2014-12-25 | 1.8891 | -462.7143 | 40930770.7003 | 1.8891 | 163215.6972 | 6 | 518400 | -355184.3028 | 40575586.3975 | -497 | 34.2857 | 1 | -491.2857 | 40632675.9618 | 298094.7385 | 461310.4357 | 5.1257 | -491.2857 | 0 | 0 | 2977
2014-12-26 | 1.8227 | -491.2857 | 40632675.9618 | 1.8227 | 157477.1241 | 6 | 518400 | -360922.8759 | 40271753.0859 | -527 | 35.7143 | 1 | -519.8571 | 40336286.5866 | 296389.3752 | 453866.4992 | 5.043 | -519.8571 | 0 | 0 | 2978
2014-12-27 | 1.6713 | -519.8571 | 40336286.5866 | 1.6713 | 144398.5154 | 6 | 518400 | -374001.4846 | 39962285.1021 | -557 | 37.1429 | 1 | -548.4286 | 40041597.6767 | 294688.9099 | 439087.4253 | 4.8787 | -548.4286 | 0 | 0 | 2979
2014-12-28 | 1.7145 | -548.4286 | 40041597.6767 | 1.7145 | 148135.2608 | 6 | 518400 | -370264.7392 | 39671332.9375 | -585 | 36.5714 | 1 | -577 | 39748604.3342 | 292993.3425 | 441128.6033 | 4.9014 | -577 | 0 | 0 | 2980
2014-12-29 | 1.6249 | -577 | 39748604.3342 | 1.6249 | 140394.8597 | 6 | 518400 | -378005.1403 | 39370599.1939 | -615 | 38 | 1 | -605.5714 | 39457301.6611 | 291302.6731 | 431697.5329 | 4.7966 | -605.5714 | 0 | 0 | 2981
2014-12-30 | 1.5184 | -605.5714 | 39457301.6611 | 1.5184 | 131186.4516 | 6 | 518400 | -387213.5484 | 39070088.1127 | -644 | 38.4286 | 1 | -634.1429 | 39167684.7593 | 289616.9017 | 420803.3534 | 4.6756 | -634.1429 | 0 | 0 | 2982
2014-12-31 | 1.6249 | -634.1429 | 39167684.7593 | 1.6249 | 140394.8597 | 6 | 518400 | -378005.1403 | 38789679.6191 | -672 | 37.8571 | 1 | -662.7143 | 38879748.7311 | 287936.0282 | 428330.888 | 4.7592 | -662.7143 | 0 | 0 | 2983
2015-01-01 | 3.1248 | -662.7143 | 38879748.7311 | 3.1248 | 269979.8491 | 6 | 518400 | -248420.1509 | 38631328.5802 | -688 | 25.2857 | 0 | -691.2857 | 38593488.6783 | 286260.0527 | 556239.9019 | 6.1804 | -688 | 0 | 0 | 2984
2015-01-02 | 1.8891 | -688 | 38626323.4548 | 1.8891 | 163215.6972 | 6 | 518400 | -355184.3028 | 38271139.152 | -724 | 36 | 1 | -716.5714 | 38341542.555 | 284780.8999 | 447996.5971 | 4.9777 | -716.5714 | 0 | 0 | 2985
2015-01-03 | 1.7794 | -716.5714 | 38341542.555 | 1.7794 | 153740.3787 | 6 | 518400 | -364659.6213 | 37976882.9337 | -754 | 37.4286 | 1 | -745.1429 | 38058428.398 | 283114.157 | 436854.5357 | 4.8539 | -745.1429 | 0 | 0 | 2986
2015-01-04 | 1.5384 | -745.1429 | 38058428.398 | 1.5384 | 132921.3691 | 6 | 518400 | -385478.6309 | 37672949.7671 | -785 | 39.8571 | 1 | -773.7143 | 37776976.0858 | 281452.3121 | 414373.6812 | 4.6042 | -773.7143 | 0 | 0 | 2987
2015-01-05 | 1.3917 | -773.7143 | 37776976.0858 | 1.3917 | 120243.1261 | 6 | 518400 | -398156.8739 | 37378819.2119 | -815 | 41.2857 | 1 | -802.2857 | 37497180.7207 | 279795.3652 | 400038.4912 | 4.4449 | -802.2857 | 0 | 0 | 2988
2015-01-06 | 1.4427 | -802.2857 | 37497180.7207 | 1.4427 | 124647.1473 | 6 | 518400 | -393752.8527 | 37103427.868 | -843 | 40.7143 | 1 | -830.8571 | 37219037.4045 | 278143.3162 | 402790.4635 | 4.4754 | -830.8571 | 0 | 0 | 2989
2015-01-07 | 1.3577 | -830.8571 | 37219037.4045 | 1.3577 | 117307.1119 | 6 | 518400 | -401092.8881 | 36817944.5164 | -873 | 42.1429 | 1 | -859.4286 | 36942541.2393 | 276496.1652 | 393803.2771 | 4.3756 | -859.4286 | 0 | 0 | 2990
2015-01-08 | 1.2913 | -859.4286 | 36942541.2393 | 1.2913 | 111568.5387 | 6 | 518400 | -406831.4613 | 36535709.7781 | -902 | 42.5714 | 1 | -888 | 36667687.3272 | 274853.9121 | 386422.4508 | 4.2936 | -888 | 0 | 0 | 2991
2015-01-09 | 1.2094 | -888 | 36667687.3272 | 1.2094 | 104495.4137 | 6 | 518400 | -413904.5863 | 36253782.7409 | -932 | 44 | 1 | -916.5714 | 36394470.7702 | 273216.557 | 377711.9707 | 4.1968 | -916.5714 | 0 | 0 | 2992
2015-01-10 | 1.126 | -916.5714 | 36394470.7702 | 1.126 | 97288.8334 | 6 | 518400 | -421111.1666 | 35973359.6036 | -961 | 44.4286 | 1 | -945.1429 | 36122886.6704 | 271584.0999 | 368872.9333 | 4.0986 | -945.1429 | 0 | 0 | 2993
2015-01-11 | 1.0766 | -945.1429 | 36122886.6704 | 1.0766 | 93018.2673 | 6 | 518400 | -425381.7327 | 35697504.9377 | -991 | 45.8571 | 1 | -973.7143 | 35852930.1297 | 269956.5407 | 362974.808 | 4.0331 | -973.7143 | 0 | 0 | 2994
2015-01-12 | 1.3407 | -973.7143 | 35852930.1297 | 1.3407 | 115839.1048 | 6 | 518400 | -402560.8952 | 35450369.2345 | -1017 | 43.2857 | 1 | -1002.2857 | 35584596.2502 | 268333.8795 | 384172.9843 | 4.2686 | -1002.2857 | 0 | 0 | 2995
2015-01-13 | 1.2094 | -1002.2857 | 35584596.2502 | 1.2094 | 104495.4137 | 6 | 518400 | -413904.5863 | 35170691.6639 | -1047 | 44.7143 | 1 | -1030.8571 | 35317880.134 | 266716.1162 | 371211.5299 | 4.1246 | -1030.8571 | 0 | 0 | 2996
2015-01-14 | 1.1585 | -1030.8571 | 35317880.134 | 1.1585 | 100091.3924 | 6 | 518400 | -418308.6076 | 34899571.5264 | -1077 | 46.1429 | 1 | -1059.4286 | 35052776.8832 | 265103.2509 | 365194.6433 | 4.0577 | -1059.4286 | 0 | 0 | 2997
2015-01-15 | 1.1924 | -1059.4286 | 35052776.8832 | 1.1924 | 103027.4066 | 6 | 518400 | -415372.5934 | 34637404.2897 | -1105 | 45.5714 | 1 | -1088 | 34789281.5996 | 263495.2835 | 366522.6901 | 4.0725 | -1088 | 0 | 0 | 2998
2015-01-16 | 1.0256 | -1088 | 34789281.5996 | 1.0256 | 88614.2461 | 6 | 518400 | -429785.7539 | 34359495.8457 | -1135 | 47 | 1 | -1116.5714 | 34527389.3855 | 261892.2141 | 350506.4602 | 3.8945 | -1116.5714 | 0 | 0 | 2999
2015-01-17 | 1.0256 | -1116.5714 | 34527389.3855 | 1.0256 | 88614.2461 | 6 | 518400 | -429785.7539 | 34097603.6315 | -1164 | 47.4286 | 1 | -1145.1429 | 34267095.3428 | 260294.0427 | 348908.2888 | 3.8768 | -1145.1429 | 0 | 0 | 3000
2015-01-18 | 1.109 | -1145.1429 | 34267095.3428 | 1.109 | 95820.8263 | 6 | 518400 | -422579.1737 | 33844516.1691 | -1192 | 46.8571 | 1 | -1173.7143 | 34008394.5735 | 258700.7692 | 354521.5956 | 3.9391 | -1173.7143 | 0 | 0 | 3001
2015-01-19 | 1.143 | -1173.7143 | 34008394.5735 | 1.143 | 98756.8405 | 6 | 518400 | -419643.1595 | 33588751.414 | -1221 | 47.2857 | 1 | -1202.2857 | 33751282.1798 | 257112.3937 | 355869.2342 | 3.9541 | -1202.2857 | 0 | 0 | 3002
2015-01-20 | 2.8498 | -1202.2857 | 33751282.1798 | 2.8498 | 246224.8253 | 6 | 518400 | -272175.1747 | 33479107.0051 | -1233 | 30.7143 | 1 | -1230.8571 | 33495753.2636 | 255528.9162 | 501753.7415 | 5.575 | -1230.8571 | 0 | 0 | 3003
2015-01-21 | 1.6929 | -1230.8571 | 33495753.2636 | 1.6929 | 146266.8881 | 6 | 518400 | -372133.1119 | 33123620.1517 | -1273 | 42.1429 | 1 | -1259.4286 | 33241802.927 | 253950.3366 | 400217.2247 | 4.4469 | -1259.4286 | 0 | 0 | 3004
2015-01-22 | 1.3577 | -1259.4286 | 33241802.927 | 1.3577 | 117307.1119 | 6 | 518400 | -401092.8881 | 32840710.0389 | -1305 | 45.5714 | 1 | -1288 | 32989426.272 | 252376.655 | 369683.7669 | 4.1076 | -1288 | 0 | 0 | 3005
2015-01-23 | 1.1585 | -1288 | 32989426.272 | 1.1585 | 100091.3924 | 6 | 518400 | -418308.6076 | 32571117.6644 | -1336 | 48 | 1 | -1316.5714 | 32738618.4007 | 250807.8713 | 350899.2637 | 3.8989 | -1316.5714 | 0 | 0 | 3006
2015-01-24 | 1.0426 | -1316.5714 | 32738618.4007 | 1.0426 | 90082.2532 | 6 | 518400 | -428317.7468 | 32310300.6539 | -1366 | 49.4286 | 1 | -1345.1429 | 32489374.4152 | 249243.9856 | 339326.2387 | 3.7703 | -1345.1429 | 0 | 0 | 3007
2015-01-25 | 0.95921 | -1345.1429 | 32489374.4152 | 0.95921 | 82875.6729 | 6 | 518400 | -435524.3271 | 32053850.0881 | -1396 | 50.8571 | 1 | -1373.7143 | 32241689.4173 | 247684.9978 | 330560.6707 | 3.6729 | -1373.7143 | 0 | 0 | 3008
2015-01-26 | 0.90824 | -1373.7143 | 32241689.4173 | 0.90824 | 78471.6516 | 6 | 518400 | -439928.3484 | 31801761.069 | -1425 | 51.2857 | 1 | -1402.2857 | 31995558.5093 | 246130.908 | 324602.5597 | 3.6067 | -1402.2857 | 0 | 0 | 3009
2015-01-27 | 0.87426 | -1402.2857 | 31995558.5093 | 0.87426 | 75535.6375 | 6 | 518400 | -442864.3625 | 31552694.1468 | -1455 | 52.7143 | 1 | -1430.8571 | 31750976.7931 | 244581.7162 | 320117.3537 | 3.5569 | -1430.8571 | 0 | 0 | 3010
2015-01-28 | 0.90824 | -1430.8571 | 31750976.7931 | 0.90824 | 78471.6516 | 6 | 518400 | -439928.3484 | 31311048.4448 | -1483 | 52.1429 | 1 | -1459.4286 | 31507939.3708 | 243037.4223 | 321509.074 | 3.5723 | -1459.4286 | 0 | 0 | 3011
2015-01-29 | 0.85726 | -1459.4286 | 31507939.3708 | 0.85726 | 74067.6304 | 6 | 518400 | -444332.3696 | 31063607.0012 | -1513 | 53.5714 | 1 | -1488 | 31266441.3444 | 241498.0264 | 315565.6568 | 3.5063 | -1488 | 0 | 0 | 3012
2015-01-30 | 0.84027 | -1488 | 31266441.3444 | 0.84027 | 72599.6233 | 6 | 518400 | -445800.3767 | 30820640.9677 | -1542 | 54 | 1 | -1516.5714 | 31026477.816 | 239963.5284 | 312563.1517 | 3.4729 | -1516.5714 | 0 | 0 | 3013
2015-01-31 | 1.0426 | -1516.5714 | 31026477.816 | 1.0426 | 90082.2532 | 6 | 518400 | -428317.7468 | 30598160.0691 | -1569 | 52.4286 | 1 | -1545.1429 | 30788043.8876 | 238433.9284 | 328516.1816 | 3.6502 | -1545.1429 | 0 | 0 | 3014
2015-02-01 | 0.94222 | -1545.1429 | 30788043.8876 | 0.94222 | 81407.6658 | 6 | 518400 | -436992.3342 | 30351051.5534 | -1598 | 52.8571 | 1 | -1573.7143 | 30551134.6612 | 236909.2264 | 318316.8922 | 3.5369 | -1573.7143 | 0 | 0 | 3015
2015-02-02 | 1.0596 | -1573.7143 | 30551134.6612 | 1.0596 | 91550.2603 | 6 | 518400 | -426849.7397 | 30124284.9214 | -1626 | 52.2857 | 1 | -1602.2857 | 30315745.2388 | 235389.4223 | 326939.6826 | 3.6327 | -1602.2857 | 0 | 0 | 3016
2015-02-03 | 30.9017 | -1602.2857 | 30315745.2388 | 30.9017 | 2669904.5286 | 6 | 518400 | 2151504.5286 | 32467249.7675 | -1348 | -254.2857 | 0 | -1630.8571 | 30081870.7227 | 233874.5162 | 2903779.0448 | 32.2642 | -1348 | 0 | 0 | 3017
2015-02-04 | 3.7411 | -1348 | 32464535.8417 | 3.7411 | 323228.4699 | 6 | 518400 | -195171.5301 | 32269364.3116 | -1371 | 23 | 0 | -1376.5714 | 32217006.4733 | 247529.3684 | 570757.8383 | 6.3418 | -1371 | 0 | 0 | 3018
2015-02-05 | 2.8004 | -1371 | 32265152.6088 | 2.8004 | 241954.2592 | 6 | 518400 | -276445.7408 | 31988706.8681 | -1404 | 33 | 1 | -1399.5714 | 32018874.2728 | 246278.336 | 488232.5952 | 5.4248 | -1399.5714 | 0 | 0 | 3019
2015-02-06 | 4.2724 | -1399.5714 | 32018874.2728 | 4.2724 | 369137.0552 | 6 | 518400 | -149262.9448 | 31869611.328 | -1417 | 17.4286 | 0 | -1428.1429 | 31774145.594 | 244728.6789 | 613865.7341 | 6.8207 | -1417 | 0 | 0 | 3020
2015-02-07 | 9.2585 | -1417 | 31869405.7597 | 9.2585 | 799930.4081 | 6 | 518400 | 281530.4081 | 32150936.1678 | -1385 | -32 | 0 | -1445.5714 | 31625619.9665 | 243785.7931 | 1043716.2012 | 11.5968 | -1385 | 0 | 0 | 3021
2015-02-08 | 4.138 | -1385 | 32144282.2865 | 4.138 | 357526.4537 | 6 | 518400 | -160873.5463 | 31983408.7402 | -1404 | 19 | 0 | -1413.5714 | 31898763.8945 | 245518.392 | 603044.8457 | 6.7005 | -1404 | 0 | 0 | 3022
2015-02-09 | 50.9153 | -1404 | 31980839.9679 | 50.9153 | 4399083.4238 | 6 | 518400 | 3880683.4238 | 35861523.3917 | -973 | -431 | 0 | -1432.5714 | 31736351.0475 | 244488.9204 | 4643572.3442 | 51.5952 | -973 | 0 | 0 | 3023
2015-02-10 | 4.8717 | -973 | 35859659.2466 | 4.8717 | 420917.6689 | 6 | 518400 | -97482.3311 | 35762176.9155 | -984 | 11 | 0 | -1001.5714 | 35591284.8603 | 268374.3863 | 689292.0552 | 7.6588 | -984 | 0 | 0 | 3024
2015-02-11 | 2.9981 | -984 | 35756143.2583 | 2.9981 | 259036.5235 | 6 | 518400 | -259363.4765 | 35496779.7818 | -1012 | 28 | 0 | -1012.5714 | 35488392.3379 | 267750.9204 | 526787.444 | 5.8532 | -1012 | 0 | 0 | 3025
2015-02-12 | 2.32 | -1012 | 35493731.5031 | 2.32 | 200449.6952 | 6 | 518400 | -317950.3048 | 35175781.1983 | -1047 | 35 | 1 | -1040.5714 | 35227564.3107 | 266167.1924 | 466616.8876 | 5.1846 | -1040.5714 | 0 | 0 | 3026
2015-02-13 | 1.9787 | -1040.5714 | 35227564.3107 | 1.9787 | 170956.0982 | 6 | 518400 | -347443.9018 | 34880120.4089 | -1079 | 38.4286 | 1 | -1069.1429 | 34963008.3183 | 264555.9924 | 435512.0907 | 4.839 | -1069.1429 | 0 | 0 | 3027
2015-02-14 | 2.0682 | -1069.1429 | 34963008.3183 | 2.0682 | 178696.4992 | 6 | 518400 | -339703.5008 | 34623304.8175 | -1107 | 37.8571 | 1 | -1097.7143 | 34700058.6279 | 262949.6904 | 441646.1896 | 4.9072 | -1097.7143 | 0 | 0 | 3028
2015-02-15 | 1.801 | -1097.7143 | 34700058.6279 | 1.801 | 155608.7514 | 6 | 518400 | -362791.2486 | 34337267.3793 | -1138 | 40.2857 | 1 | -1126.2857 | 34438710.3416 | 261348.2863 | 416957.0377 | 4.6329 | -1126.2857 | 0 | 0 | 3029
2015-02-16 | 1.6249 | -1126.2857 | 34438710.3416 | 1.6249 | 140394.8597 | 6 | 518400 | -378005.1403 | 34060705.2013 | -1168 | 41.7143 | 1 | -1154.8571 | 34178958.5614 | 259751.7802 | 400146.6399 | 4.4461 | -1154.8571 | 0 | 0 | 3030
2015-02-17 | 1.5184 | -1154.8571 | 34178958.5614 | 1.5184 | 131186.4516 | 6 | 518400 | -387213.5484 | 33791745.013 | -1198 | 43.1429 | 1 | -1183.4286 | 33920798.3894 | 258160.172 | 389346.6237 | 4.3261 | -1183.4286 | 0 | 0 | 3031
2015-02-18 | 1.4257 | -1183.4286 | 33920798.3894 | 1.4257 | 123179.1403 | 6 | 518400 | -395220.8597 | 33525577.5296 | -1228 | 44.5714 | 1 | -1212 | 33664224.9275 | 256573.4618 | 379752.6021 | 4.2195 | -1212 | 0 | 0 | 3032
2015-02-19 | 1.4257 | -1212 | 33664224.9275 | 1.4257 | 123179.1403 | 6 | 518400 | -395220.8597 | 33269004.0678 | -1257 | 45 | 1 | -1240.5714 | 33409233.278 | 254991.6496 | 378170.7898 | 4.2019 | -1240.5714 | 0 | 0 | 3033
2015-02-20 | 1.6481 | -1240.5714 | 33409233.278 | 1.6481 | 142396.6876 | 6 | 518400 | -376003.3124 | 33033229.9656 | -1284 | 43.4286 | 1 | -1269.1429 | 33155818.5427 | 253414.7353 | 395811.4229 | 4.3979 | -1269.1429 | 0 | 0 | 3034
2015-02-21 | 1.4257 | -1269.1429 | 33155818.5427 | 1.4257 | 123179.1403 | 6 | 518400 | -395220.8597 | 32760597.6829 | -1315 | 45.8571 | 1 | -1297.7143 | 32903975.8237 | 251842.719 | 375021.8592 | 4.1669 | -1297.7143 | 0 | 0 | 3035
2015-02-22 | 3.4028 | -1297.7143 | 32903975.8237 | 3.4028 | 294001.7833 | 6 | 518400 | -224398.2167 | 32679577.607 | -1324 | 26.2857 | 0 | -1326.2857 | 32653700.2231 | 250275.6006 | 544277.3839 | 6.0475 | -1324 | 0 | 0 | 3036
2015-02-23 | 2.0451 | -1324 | 32673664.7166 | 2.0451 | 176694.6714 | 6 | 518400 | -341705.3286 | 32331959.388 | -1364 | 40 | 1 | -1352.5714 | 32424826.539 | 248838.1776 | 425532.849 | 4.7281 | -1352.5714 | 0 | 0 | 3037
2015-02-24 | 20.65 | -1352.5714 | 32424826.539 | 20.65 | 1784162.4334 | 6 | 518400 | 1265762.4334 | 33690588.9724 | -1210 | -142.5714 | 0 | -1381.1429 | 32177546.0757 | 247280.4633 | 2031442.8967 | 22.5716 | -1210 | 0 | 0 | 3038
2015-02-25 | 3.1742 | -1210 | 33682133.525 | 3.1742 | 274250.4152 | 6 | 518400 | -244149.5848 | 33437983.9402 | -1238 | 28 | 0 | -1238.5714 | 33427031.308 | 255102.217 | 529352.6322 | 5.8817 | -1238 | 0 | 0 | 3039
2015-02-26 | 3.3009 | -1238 | 33432117.8789 | 3.3009 | 285193.7408 | 6 | 518400 | -233206.2592 | 33198911.6197 | -1265 | 27 | 0 | -1266.5714 | 33178561.4219 | 253556.457 | 538750.1978 | 5.9861 | -1265 | 0 | 0 | 3040
2015-02-27 | 2.2737 | -1265 | 33192466.1181 | 2.2737 | 196446.0395 | 6 | 518400 | -321953.9605 | 32870512.1575 | -1302 | 37 | 1 | -1293.5714 | 32940395.7603 | 252070.3577 | 448516.3972 | 4.9835 | -1293.5714 | 0 | 0 | 3041
2015-02-28 | 2.32 | -1293.5714 | 32940395.7603 | 2.32 | 200449.6952 | 6 | 518400 | -317950.3048 | 32622445.4555 | -1330 | 36.4286 | 1 | -1322.1429 | 32689893.2312 | 250502.5291 | 450952.2243 | 5.0106 | -1322.1429 | 0 | 0 | 3042
2015-03-01 | 2.51 | -1322.1429 | 32689893.2312 | 2.51 | 216864.6835 | 6 | 518400 | -301535.3165 | 32388357.9147 | -1357 | 34.8571 | 1 | -1350.7143 | 32440953.6327 | 248939.5985 | 465804.2821 | 5.1756 | -1350.7143 | 0 | 0 | 3043
2015-03-02 | 1.9107 | -1350.7143 | 32440953.6327 | 1.9107 | 165084.0699 | 6 | 518400 | -353315.9301 | 32087637.7025 | -1392 | 41.2857 | 1 | -1379.2857 | 32193572.0668 | 247381.5659 | 412465.6358 | 4.583 | -1379.2857 | 0 | 0 | 3044
2015-03-03 | 3.0491 | -1379.2857 | 32193572.0668 | 3.0491 | 263440.5448 | 6 | 518400 | -254959.4552 | 31938612.6116 | -1409 | 29.7143 | 1 | -1407.8571 | 31947743.6356 | 245828.4312 | 509268.976 | 5.6585 | -1407.8571 | 0 | 0 | 3045
2015-03-04 | 2.32 | -1407.8571 | 31947743.6356 | 2.32 | 200449.6952 | 6 | 518400 | -317950.3048 | 31629793.3308 | -1446 | 38.1429 | 1 | -1436.4286 | 31703463.4411 | 244280.1945 | 444729.8896 | 4.9414 | -1436.4286 | 0 | 0 | 3046
2015-03-05 | 1.8891 | -1436.4286 | 31703463.4411 | 1.8891 | 163215.6972 | 6 | 518400 | -355184.3028 | 31348279.1383 | -1479 | 42.5714 | 1 | -1465 | 31460726.5855 | 242736.8557 | 405952.5529 | 4.5106 | -1465 | 0 | 0 | 3047
2015-03-06 | 1.7145 | -1465 | 31460726.5855 | 1.7145 | 148135.2608 | 6 | 518400 | -370264.7392 | 31090461.8462 | -1509 | 44 | 1 | -1493.5714 | 31219528.1706 | 241198.4149 | 389333.6756 | 4.3259 | -1493.5714 | 0 | 0 | 3048
2015-03-07 | 2.2969 | -1493.5714 | 31219528.1706 | 2.2969 | 198447.8673 | 6 | 518400 | -319952.1327 | 30899576.0379 | -1532 | 38.4286 | 1 | -1522.1429 | 30979863.2986 | 239664.872 | 438112.7393 | 4.8679 | -1522.1429 | 0 | 0 | 3049
2015-03-08 | 7.9919 | -1522.1429 | 30979863.2986 | 7.9919 | 690497.1524 | 6 | 518400 | 172097.1524 | 31151960.451 | -1502 | -20.1429 | 0 | -1550.7143 | 30741727.0715 | 238136.2271 | 928633.3795 | 10.3181 | -1502 | 0 | 0 | 3050
2015-03-09 | 3.4028 | -1502 | 31148667.7839 | 3.4028 | 294001.7833 | 6 | 518400 | -224398.2167 | 30924269.5672 | -1529 | 27 | 0 | -1530.5714 | 30909454.3715 | 239213.4124 | 533215.1957 | 5.9246 | -1529 | 0 | 0 | 3051
2015-03-10 | 2.5811 | -1529 | 30922571.3763 | 2.5811 | 223003.6223 | 6 | 518400 | -295396.3777 | 30627174.9986 | -1565 | 36 | 1 | -1557.5714 | 30684801.2952 | 237770.0811 | 460773.7034 | 5.1197 | -1557.5714 | 0 | 0 | 3052
2015-03-11 | 2.5579 | -1557.5714 | 30684801.2952 | 2.5579 | 221001.7944 | 6 | 518400 | -297398.2056 | 30387403.0896 | -1594 | 36.4286 | 1 | -1586.1429 | 30448553.7854 | 236247.5097 | 457249.3041 | 5.0805 | -1586.1429 | 0 | 0 | 3053
2015-03-12 | 2.2273 | -1586.1429 | 30448553.7854 | 2.2273 | 192442.3838 | 6 | 518400 | -325957.6162 | 30122596.1692 | -1626 | 39.8571 | 1 | -1614.7143 | 30213823.9492 | 234729.8362 | 427172.22 | 4.7464 | -1614.7143 | 0 | 0 | 3054
2015-03-13 | 2.6289 | -1614.7143 | 30213823.9492 | 2.6289 | 227140.7332 | 6 | 518400 | -291259.2668 | 29922564.6824 | -1651 | 36.2857 | 1 | -1643.2857 | 29980606.8884 | 233217.0607 | 460357.7939 | 5.1151 | -1643.2857 | 0 | 0 | 3055
2015-03-14 | 2.5579 | -1643.2857 | 29980606.8884 | 2.5579 | 221001.7944 | 6 | 518400 | -297398.2056 | 29683208.6829 | -1680 | 36.7143 | 1 | -1671.8571 | 29748897.7053 | 231709.1832 | 452710.9776 | 5.0301 | -1671.8571 | 0 | 0 | 3056
2015-03-15 | 2.0899 | -1671.8571 | 29748897.7053 | 2.0899 | 180564.8719 | 6 | 518400 | -337835.1281 | 29411062.5772 | -1714 | 42.1429 | 1 | -1700.4286 | 29518691.5017 | 230206.2036 | 410771.0755 | 4.5641 | -1700.4286 | 0 | 0 | 3057
2015-03-16 | 1.9339 | -1700.4286 | 29518691.5017 | 1.9339 | 167085.8977 | 6 | 518400 | -351314.1023 | 29167377.3994 | -1745 | 44.5714 | 1 | -1729 | 29289983.3797 | 228708.122 | 395794.0197 | 4.3977 | -1729 | 0 | 0 | 3058
2015-03-17 | 2.0899 | -1729 | 29289983.3797 | 2.0899 | 180564.8719 | 6 | 518400 | -337835.1281 | 28952148.2516 | -1772 | 43 | 1 | -1757.5714 | 29062768.4414 | 227214.9383 | 407779.8102 | 4.5309 | -1757.5714 | 0 | 0 | 3059
2015-03-18 | 3.9249 | -1757.5714 | 29062768.4414 | 3.9249 | 339109.6375 | 6 | 518400 | -179290.3625 | 28883478.0789 | -1781 | 23.4286 | 0 | -1786.1429 | 28837041.7888 | 225726.6526 | 564836.29 | 6.276 | -1781 | 0 | 0 | 3060
2015-03-19 | 3.5835 | -1781 | 28877562.9701 | 3.5835 | 309616.0405 | 6 | 518400 | -208783.9595 | 28668779.0106 | -1808 | 27 | 0 | -1809.5714 | 28653053.057 | 224509.9131 | 534125.9537 | 5.9347 | -1808 | 0 | 0 | 3061
2015-03-20 | 2.4853 | -1808 | 28665362.6123 | 2.4853 | 214729.4005 | 6 | 518400 | -303670.5995 | 28361692.0128 | -1847 | 39 | 1 | -1836.5714 | 28442250.8324 | 223111.7799 | 437841.1804 | 4.8649 | -1836.5714 | 0 | 0 | 3062
2015-03-21 | 2.113 | -1836.5714 | 28442250.8324 | 2.113 | 182566.6997 | 6 | 518400 | -335833.3003 | 28106417.5321 | -1880 | 43.4286 | 1 | -1865.1429 | 28220613.7954 | 221637.037 | 404203.7368 | 4.4912 | -1865.1429 | 0 | 0 | 3063
2015-03-22 | 5.9313 | -1865.1429 | 28220613.7954 | 5.9313 | 512467.9291 | 6 | 518400 | -5932.0709 | 28214681.7245 | -1866 | 0.85714 | 0 | -1893.7143 | 28000446.6033 | 220167.1921 | 732635.1212 | 8.1404 | -1866 | 0 | 0 | 3064
2015-03-23 | 3.3009 | -1866 | 28213987.4179 | 3.3009 | 285193.7408 | 6 | 518400 | -233206.2592 | 27980781.1586 | -1897 | 31 | 1 | -1894.5714 | 27993864.2454 | 220123.1724 | 505316.9132 | 5.6146 | -1894.5714 | 0 | 0 | 3065
2015-03-24 | 2.6058 | -1894.5714 | 27993864.2454 | 2.6058 | 225138.9053 | 6 | 518400 | -293261.0947 | 27700603.1507 | -1933 | 38.4286 | 1 | -1923.1429 | 27775205.873 | 218658.3724 | 443797.2777 | 4.9311 | -1923.1429 | 0 | 0 | 3066
2015-03-25 | 2.6784 | -1923.1429 | 27775205.873 | 2.6784 | 231411.2992 | 6 | 518400 | -286988.7008 | 27488217.1722 | -1961 | 37.8571 | 1 | -1951.7143 | 27558007.4026 | 217198.4704 | 448609.7696 | 4.9846 | -1951.7143 | 0 | 0 | 3067
2015-03-26 | 2.7263 | -1951.7143 | 27558007.4026 | 2.7263 | 235548.4101 | 6 | 518400 | -282851.5899 | 27275155.8127 | -1990 | 38.2857 | 1 | -1980.2857 | 27342263.9363 | 215743.4663 | 451291.8764 | 5.0144 | -1980.2857 | 0 | 0 | 3068
2015-03-27 | 2.4853 | -1980.2857 | 27342263.9363 | 2.4853 | 214729.4005 | 6 | 518400 | -303670.5995 | 27038593.3368 | -2021 | 40.7143 | 1 | -2008.8571 | 27127970.5761 | 214293.3602 | 429022.7607 | 4.7669 | -2008.8571 | 0 | 0 | 3069
2015-03-28 | 2.2969 | -2008.8571 | 27127970.5761 | 2.2969 | 198447.8673 | 6 | 518400 | -319952.1327 | 26808018.4434 | -2052 | 43.1429 | 1 | -2037.4286 | 26915122.4241 | 212848.152 | 411296.0194 | 4.57 | -2037.4286 | 0 | 0 | 3070
2015-03-29 | 3.3009 | -2037.4286 | 26915122.4241 | 3.3009 | 285193.7408 | 6 | 518400 | -233206.2592 | 26681916.1648 | -2069 | 31.5714 | 1 | -2066 | 26703714.5823 | 211407.8418 | 496601.5826 | 5.5178 | -2066 | 0 | 0 | 3071
2015-03-30 | 18.3609 | -2066 | 26703714.5823 | 18.3609 | 1586381.842 | 6 | 518400 | 1067981.842 | 27771696.4243 | -1924 | -142 | 0 | -2094.5714 | 26493742.1527 | 209972.4296 | 1796354.2716 | 19.9595 | -1924 | 0 | 0 | 3072
2015-03-31 | 5.0664 | -1924 | 27768668.7018 | 5.0664 | 437733.0228 | 6 | 518400 | -80666.9772 | 27688001.7246 | -1935 | 11 | 0 | -1952.5714 | 27551513.9528 | 217154.749 | 654887.7718 | 7.2765 | -1935 | 0 | 0 | 3073
2015-04-01 | 3.8986 | -1935 | 27684891.5743 | 3.8986 | 336840.8992 | 6 | 518400 | -181559.1008 | 27503332.4736 | -1959 | 24 | 0 | -1963.5714 | 27468297.5252 | 216594.0491 | 553434.9484 | 6.1493 | -1959 | 0 | 0 | 3074
2015-04-02 | 3.2252 | -1959 | 27502854.8061 | 3.2252 | 278654.4365 | 6 | 518400 | -239745.5635 | 27263109.2426 | -1991 | 32 | 1 | -1987.5714 | 27287481.5821 | 215373.224 | 494027.6605 | 5.4892 | -1987.5714 | 0 | 0 | 3075
2015-04-03 | 2.924 | -1987.5714 | 27287481.5821 | 2.924 | 252630.6744 | 6 | 518400 | -265769.3256 | 27021712.2565 | -2024 | 36.4286 | 1 | -2016.1429 | 27073557.2152 | 213924.3669 | 466555.0413 | 5.1839 | -2016.1429 | 0 | 0 | 3076
2015-04-04 | 2.751 | -2016.1429 | 27073557.2152 | 2.751 | 237683.6932 | 6 | 518400 | -280716.3068 | 26792840.9084 | -2054 | 37.8571 | 1 | -2044.7143 | 26861076.8076 | 212480.4077 | 450164.1008 | 5.0018 | -2044.7143 | 0 | 0 | 3077
2015-04-05 | 3.3271 | -2044.7143 | 26861076.8076 | 3.3271 | 287462.479 | 6 | 518400 | -230937.521 | 26630139.2866 | -2076 | 31.2857 | 1 | -2073.2857 | 26650035.4611 | 211041.3465 | 498503.8254 | 5.5389 | -2073.2857 | 0 | 0 | 3078
2015-04-06 | 2.7263 | -2073.2857 | 26650035.4611 | 2.7263 | 235548.4101 | 6 | 518400 | -282851.5899 | 26367183.8712 | -2112 | 38.7143 | 1 | -2101.8571 | 26440428.2779 | 209607.1832 | 445155.5933 | 4.9462 | -2101.8571 | 0 | 0 | 3079
2015-04-07 | 2.51 | -2101.8571 | 26440428.2779 | 2.51 | 216864.6835 | 6 | 518400 | -301535.3165 | 26138892.9615 | -2144 | 42.1429 | 1 | -2130.4286 | 26232250.36 | 208177.9179 | 425042.6014 | 4.7227 | -2130.4286 | 0 | 0 | 3080
2015-04-08 | 2.3447 | -2130.4286 | 26232250.36 | 2.3447 | 202584.9782 | 6 | 518400 | -315815.0218 | 25916435.3383 | -2175 | 44.5714 | 1 | -2159 | 26025496.8095 | 206753.5505 | 409338.5288 | 4.5482 | -2159 | 0 | 0 | 3081
2015-04-09 | 2.439 | -2159 | 26025496.8095 | 2.439 | 210725.7448 | 6 | 518400 | -307674.2552 | 25717822.5543 | -2202 | 43 | 1 | -2187.5714 | 25820162.7284 | 205334.0811 | 416059.826 | 4.6229 | -2187.5714 | 0 | 0 | 3082
2015-04-10 | 2.3447 | -2187.5714 | 25820162.7284 | 2.3447 | 202584.9782 | 6 | 518400 | -315815.0218 | 25504347.7066 | -2232 | 44.4286 | 1 | -2216.1429 | 25616243.2186 | 203919.5097 | 406504.4879 | 4.5167 | -2216.1429 | 0 | 0 | 3083
2015-04-11 | 3.5588 | -2216.1429 | 25616243.2186 | 3.5588 | 307480.7575 | 6 | 518400 | -210919.2425 | 25405323.9761 | -2246 | 29.8571 | 1 | -2244.7143 | 25413733.3824 | 202509.8362 | 509990.5937 | 5.6666 | -2244.7143 | 0 | 0 | 3084
2015-04-12 | 2.5811 | -2244.7143 | 25413733.3824 | 2.5811 | 223003.6223 | 6 | 518400 | -295396.3777 | 25118337.0047 | -2287 | 42.2857 | 1 | -2273.2857 | 25212628.3217 | 201105.0607 | 424108.683 | 4.7123 | -2273.2857 | 0 | 0 | 3085
2015-04-13 | 3.3009 | -2273.2857 | 25212628.3217 | 3.3009 | 285193.7408 | 6 | 518400 | -233206.2592 | 24979422.0624 | -2307 | 33.7143 | 1 | -2301.8571 | 25012923.1385 | 199705.1832 | 484898.9239 | 5.3878 | -2301.8571 | 0 | 0 | 3086
2015-04-14 | 3.3781 | -2301.8571 | 25012923.1385 | 3.3781 | 291866.5003 | 6 | 518400 | -226533.4997 | 24786389.6387 | -2335 | 33.1429 | 1 | -2330.4286 | 24814612.9349 | 198310.2036 | 490176.7038 | 5.4464 | -2330.4286 | 0 | 0 | 3087
2015-04-15 | 13.2776 | -2330.4286 | 24814612.9349 | 13.2776 | 1147180.8122 | 6 | 518400 | 628780.8122 | 25443393.747 | -2241 | -89.4286 | 0 | -2359 | 24617692.8129 | 196920.122 | 1344100.9341 | 14.9345 | -2241 | 0 | 0 | 3088
2015-04-16 | 6.5569 | -2241 | 25439980.1167 | 6.5569 | 566517.281 | 6 | 518400 | 48117.281 | 25488097.3977 | -2235 | -6 | 0 | -2269.5714 | 25238692.7122 | 201287.4046 | 767804.6856 | 8.5312 | -2235 | 0 | 0 | 3089
2015-04-17 | 6.4303 | -2235 | 25482428.8654 | 6.4303 | 555573.9554 | 6 | 518400 | 37173.9554 | 25519602.8209 | -2230 | -5 | 0 | -2263.5714 | 25280846.7306 | 201582.1349 | 757156.0903 | 8.4128 | -2230 | 0 | 0 | 3090
2015-04-18 | 14.1534 | -2230 | 25517850.2003 | 14.1534 | 1222849.9048 | 6 | 518400 | 704449.9048 | 26222300.1051 | -2132 | -98 | 0 | -2258.5714 | 25316022.2918 | 201827.9084 | 1424677.8132 | 15.8298 | -2132 | 0 | 0 | 3091
2015-04-19 | 10.5637 | -2132 | 26220841.9438 | 10.5637 | 912700.0435 | 6 | 518400 | 394300.0435 | 26615141.9873 | -2079 | -53 | 0 | -2160.5714 | 26014166.5914 | 206675.3524 | 1119375.396 | 12.4375 | -2079 | 0 | 0 | 3092
2015-04-20 | 12.6782 | -2079 | 26607999.4482 | 12.6782 | 1095400.1985 | 6 | 518400 | 577000.1985 | 27184999.6466 | -2002 | -77 | 0 | -2107.5714 | 26398678.5099 | 209320.9383 | 1304721.1368 | 14.4969 | -2002 | 0 | 0 | 3093
2015-04-21 | 10.6486 | -2002 | 27179268.9949 | 10.6486 | 920040.079 | 6 | 518400 | 401640.079 | 27580909.0739 | -1949 | -53 | 0 | -2030.5714 | 26966074.4396 | 213194.5553 | 1133234.6343 | 12.5915 | -1949 | 0 | 0 | 3094
2015-04-22 | 7.7911 | -1949 | 27578578.6334 | 7.7911 | 673147.9777 | 6 | 518400 | 154747.9777 | 27733326.6112 | -1929 | -20 | 0 | -1977.5714 | 27362697.1523 | 215881.4811 | 889029.4589 | 9.8781 | -1929 | 0 | 0 | 3095
2015-04-23 | 6.1167 | -1929 | 27730561.3831 | 6.1167 | 528482.5519 | 6 | 518400 | 10082.5519 | 27740643.935 | -1928 | -1 | 0 | -1957.5714 | 27513661.5877 | 216899.7954 | 745382.3473 | 8.282 | -1928 | 0 | 0 | 3096
2015-04-24 | 5.2934 | -1928 | 27738179.2717 | 5.2934 | 457350.9357 | 6 | 518400 | -61049.0643 | 27677130.2074 | -1937 | 9 | 0 | -1956.5714 | 27521228.4975 | 216950.7741 | 674301.7098 | 7.4922 | -1937 | 0 | 0 | 3097
2015-04-25 | 4.7883 | -1937 | 27669682.5941 | 4.7883 | 413711.0886 | 6 | 518400 | -104688.9114 | 27564993.6827 | -1951 | 14 | 0 | -1965.5714 | 27453190.4124 | 216492.1817 | 630203.2703 | 7.0023 | -1951 | 0 | 0 | 3098
2015-04-26 | 4.6246 | -1951 | 27563419.6111 | 4.6246 | 399564.8385 | 6 | 518400 | -118835.1615 | 27444584.4496 | -1967 | 16 | 0 | -1979.5714 | 27347639.8294 | 215779.7817 | 615344.6202 | 6.8372 | -1967 | 0 | 0 | 3099
2015-04-27 | 4.138 | -1967 | 27442403.9755 | 4.138 | 357526.4537 | 6 | 518400 | -160873.5463 | 27281530.4292 | -1989 | 22 | 0 | -1995.5714 | 27227436.9252 | 214967.0503 | 572493.504 | 6.361 | -1989 | 0 | 0 | 3100
2015-04-28 | 5.1776 | -1989 | 27276750.9941 | 5.1776 | 447341.7965 | 6 | 518400 | -71058.2035 | 27205692.7906 | -1999 | 10 | 0 | -2017.5714 | 27062898.9415 | 213852.0526 | 661193.849 | 7.3466 | -1999 | 0 | 0 | 3101
2015-04-29 | 5.1776 | -1999 | 27201738.2468 | 5.1776 | 447341.7965 | 6 | 518400 | -71058.2035 | 27130680.0432 | -2009 | 10 | 0 | -2027.5714 | 26988392.0514 | 213346.1954 | 660687.9919 | 7.341 | -2009 | 0 | 0 | 3102
2015-04-30 | 6.336 | -2009 | 27126902.7445 | 6.336 | 547433.1889 | 6 | 518400 | 29033.1889 | 27155935.9333 | -2006 | -3 | 0 | -2037.5714 | 26914061.8062 | 212840.9383 | 760274.1272 | 8.4475 | -2006 | 0 | 0 | 3103
2015-05-01 | 19.0127 | -2006 | 27149334.7969 | 19.0127 | 1642699.9322 | 6 | 518400 | 1124299.9322 | 28273634.7291 | -1859 | -147 | 0 | -2034.5714 | 26936342.3445 | 212992.4524 | 1855692.3846 | 20.6188 | -1859 | 0 | 0 | 3104
2015-05-02 | 9.1009 | -1859 | 28268141.5544 | 9.1009 | 786317.9787 | 6 | 518400 | 267917.9787 | 28536059.5331 | -1825 | -34 | 0 | -1887.5714 | 28047658.759 | 220482.7954 | 1006800.7742 | 11.1867 | -1825 | 0 | 0 | 3105
2015-05-03 | 6.7793 | -1825 | 28532433.1388 | 6.7793 | 585734.8284 | 6 | 518400 | 67334.8284 | 28599767.9671 | -1817 | -8 | 0 | -1853.5714 | 28310199.4211 | 222233.7177 | 807968.5461 | 8.9774 | -1817 | 0 | 0 | 3106
2015-05-04 | 5.9622 | -1817 | 28594922.9985 | 5.9622 | 515137.0329 | 6 | 518400 | -3262.9671 | 28591660.0314 | -1818 | 1 | 0 | -1845.5714 | 28372276.291 | 222646.7074 | 737783.7403 | 8.1976 | -1818 | 0 | 0 | 3107
2015-05-05 | 5.505 | -1818 | 28587105.4309 | 5.505 | 475634.2967 | 6 | 518400 | -42765.7033 | 28544339.7276 | -1824 | 6 | 0 | -1846.5714 | 28364510.3682 | 222595.0627 | 698229.3594 | 7.7581 | -1824 | 0 | 0 | 3108
2015-05-06 | 5.2641 | -1824 | 28540238.0376 | 5.2641 | 454815.2871 | 6 | 518400 | -63584.7129 | 28476653.3247 | -1833 | 9 | 0 | -1852.5714 | 28317952.7171 | 222285.3204 | 677100.6075 | 7.5233 | -1833 | 0 | 0 | 3109
2015-05-07 | 4.8717 | -1833 | 28470059.0544 | 4.8717 | 420917.6689 | 6 | 518400 | -97482.3311 | 28372576.7233 | -1846 | 13 | 0 | -1861.5714 | 28248237.9424 | 221821.112 | 642738.7809 | 7.1415 | -1846 | 0 | 0 | 3110
2015-05-08 | 4.2987 | -1846 | 28368947.8174 | 4.2987 | 371405.7934 | 6 | 518400 | -146994.2066 | 28221953.6108 | -1865 | 19 | 0 | -1874.5714 | 28147796.3707 | 221151.4467 | 592557.2401 | 6.584 | -1865 | 0 | 0 | 3111
2015-05-09 | 3.9249 | -1865 | 28221718.3203 | 3.9249 | 339109.6375 | 6 | 518400 | -179290.3625 | 28042427.9577 | -1889 | 24 | 0 | -1893.5714 | 28001543.7911 | 220174.5291 | 559284.1666 | 6.2143 | -1889 | 0 | 0 | 3112
2015-05-10 | 3.636 | -1889 | 28036673.1424 | 3.636 | 314153.517 | 6 | 518400 | -204246.483 | 27832426.6594 | -1916 | 27 | 0 | -1917.5714 | 27817729.5184 | 218943.624 | 533097.141 | 5.9233 | -1916 | 0 | 0 | 3113
2015-05-11 | 3.4291 | -1916 | 27829733.409 | 3.4291 | 296270.5215 | 6 | 518400 | -222129.4785 | 27607603.9305 | -1946 | 30 | 1 | -1944.5714 | 27612170.4222 | 217562.9867 | 513833.5082 | 5.7093 | -1944.5714 | 0 | 0 | 3114
2015-05-12 | 8.6298 | -1944.5714 | 27612170.4222 | 8.6298 | 745614.1458 | 6 | 518400 | 227214.1458 | 27839384.5681 | -1915 | -29.5714 | 0 | -1973.1429 | 27396063.6641 | 216106.7581 | 961720.904 | 10.6858 | -1915 | 0 | 0 | 3115
2015-05-13 | 6.3669 | -1915 | 27837374.5496 | 6.3669 | 550102.2927 | 6 | 518400 | 31702.2927 | 27869076.8423 | -1911 | -4 | 0 | -1943.5714 | 27619760.5062 | 217614.0434 | 767716.3361 | 8.5302 | -1911 | 0 | 0 | 3116
2015-05-14 | 5.5359 | -1911 | 27867957.0152 | 5.5359 | 478303.4005 | 6 | 518400 | -40096.5995 | 27827860.4157 | -1917 | 6 | 0 | -1939.5714 | 27650138.6849 | 217818.3303 | 696121.7308 | 7.7347 | -1917 | 0 | 0 | 3117
2015-05-15 | 4.4609 | -1917 | 27822094.0582 | 4.4609 | 385418.5884 | 6 | 518400 | -132981.4116 | 27689112.6465 | -1935 | 18 | 0 | -1945.5714 | 27604582.1222 | 217511.936 | 602930.5244 | 6.6992 | -1935 | 0 | 0 | 3118
2015-05-16 | 49.0046 | -1935 | 27684891.5743 | 49.0046 | 4233999.3539 | 6 | 518400 | 3715599.3539 | 31400490.9283 | -1473 | -462 | 0 | -1963.5714 | 27468297.5252 | 216594.0491 | 4450593.4031 | 49.451 | -1473 | 0 | 0 | 3119
2015-05-17 | 9.5797 | -1473 | 31393036.1651 | 9.5797 | 827689.0876 | 6 | 518400 | 309289.0876 | 31702325.2527 | -1437 | -36 | 0 | -1501.5714 | 31152267.636 | 240768.5291 | 1068457.6167 | 11.8718 | -1437 | 0 | 0 | 3120
2015-05-18 | 5.8093 | -1437 | 31698593.5956 | 5.8093 | 501924.9691 | 6 | 518400 | -16475.0309 | 31682118.5647 | -1439 | 2 | 0 | -1465.5714 | 31455887.5568 | 242706.0389 | 744631.008 | 8.2737 | -1439 | 0 | 0 | 3121
2015-05-19 | 5.0664 | -1439 | 31681553.9973 | 5.0664 | 437733.0228 | 6 | 518400 | -80666.9772 | 31600887.0201 | -1449 | 10 | 0 | -1467.5714 | 31438955.8018 | 242598.1954 | 680331.2182 | 7.5592 | -1449 | 0 | 0 | 3122
2015-05-20 | 4.5427 | -1449 | 31596469.3749 | 4.5427 | 392491.7134 | 6 | 518400 | -125908.2866 | 31470561.0884 | -1464 | 15 | 0 | -1477.5714 | 31354410.0367 | 242059.3383 | 634551.0517 | 7.0506 | -1464 | 0 | 0 | 3123
2015-05-21 | 4.7065 | -1464 | 31469196.3664 | 4.7065 | 406637.9635 | 6 | 518400 | -111762.0365 | 31357434.33 | -1478 | 14 | 0 | -1492.5714 | 31227944.1889 | 241252.1776 | 647890.1411 | 7.1988 | -1478 | 0 | 0 | 3124
2015-05-22 | 4.5427 | -1478 | 31350790.8538 | 4.5427 | 392491.7134 | 6 | 518400 | -125908.2866 | 31224882.5672 | -1493 | 15 | 0 | -1506.5714 | 31110290.8082 | 240500.0456 | 632991.759 | 7.0332 | -1493 | 0 | 0 | 3125
2015-05-23 | 4.2462 | -1493 | 31224337.0939 | 4.2462 | 366868.317 | 6 | 518400 | -151531.683 | 31072805.4108 | -1512 | 19 | 0 | -1521.5714 | 30984641.599 | 239695.4949 | 606563.8118 | 6.7396 | -1512 | 0 | 0 | 3126
2015-05-24 | 5.2934 | -1512 | 31064769.0641 | 5.2934 | 457350.9357 | 6 | 518400 | -61049.0643 | 31003719.9998 | -1520 | 8 | 0 | -1540.5714 | 30826090.7289 | 238678.3353 | 696029.271 | 7.7337 | -1520 | 0 | 0 | 3127
2015-05-25 | 4.4609 | -1520 | 30997785.0782 | 4.4609 | 385418.5884 | 6 | 518400 | -132981.4116 | 30864803.6666 | -1536 | 16 | 0 | -1548.5714 | 30759534.3727 | 238250.7056 | 623669.2939 | 6.9297 | -1536 | 0 | 0 | 3128
2015-05-26 | 4.0052 | -1536 | 30864176.6226 | 4.0052 | 346049.3073 | 6 | 518400 | -172350.6927 | 30691825.9299 | -1557 | 21 | 0 | -1564.5714 | 30626780.0244 | 237396.5981 | 583445.9055 | 6.4827 | -1557 | 0 | 0 | 3129
2015-05-27 | 5.4448 | -1557 | 30689541.7593 | 5.4448 | 470429.5443 | 6 | 518400 | -47970.4557 | 30641571.3036 | -1563 | 6 | 0 | -1585.5714 | 30453263.8461 | 236277.9131 | 706707.4575 | 7.8523 | -1563 | 0 | 0 | 3130
2015-05-28 | 4.7605 | -1563 | 30639797.2559 | 4.7605 | 411308.8952 | 6 | 518400 | -107091.1048 | 30532706.1511 | -1576 | 13 | 0 | -1591.5714 | 30403838.4811 | 235958.7749 | 647267.6701 | 7.1919 | -1576 | 0 | 0 | 3131
2015-05-29 | 4.0855 | -1576 | 30532247.6435 | 4.0855 | 352988.9772 | 6 | 518400 | -165411.0228 | 30366836.6207 | -1597 | 21 | 0 | -1604.5714 | 30296979.5939 | 235268.0496 | 588257.0268 | 6.5362 | -1597 | 0 | 0 | 3132
2015-05-30 | 4.5427 | -1597 | 30359177.9311 | 4.5427 | 392491.7134 | 6 | 518400 | -125908.2866 | 30233269.6446 | -1613 | 16 | 0 | -1625.5714 | 30125023.5266 | 234154.4046 | 626646.118 | 6.9627 | -1613 | 0 | 0 | 3133
2015-05-31 | 4.5705 | -1613 | 30227865.0303 | 4.5705 | 394893.9068 | 6 | 518400 | -123506.0932 | 30104358.9371 | -1629 | 16 | 0 | -1641.5714 | 29994557.3411 | 233307.6891 | 628201.596 | 6.98 | -1629 | 0 | 0 | 3134
2015-06-01 | 4.6524 | -1629 | 30097026.628 | 4.6524 | 401967.0319 | 6 | 518400 | -116432.9681 | 29980593.6599 | -1644 | 15 | 0 | -1657.5714 | 29864564.1183 | 232462.5097 | 634429.5416 | 7.0492 | -1644 | 0 | 0 | 3135
2015-06-02 | 5.1498 | -1644 | 29974795.802 | 5.1498 | 444939.603 | 6 | 518400 | -73460.397 | 29901335.405 | -1654 | 10 | 0 | -1672.5714 | 29743124.253 | 231671.549 | 676611.152 | 7.5179 | -1654 | 0 | 0 | 3136
2015-06-03 | 165.0071 | -1654 | 29893539.5034 | 165.0071 | 14256617.5686 | 6 | 518400 | 13738217.5686 | 43631757.072 | -211 | -1443 | 0 | -1682.5714 | 29662394.5116 | 231144.9919 | 14487762.5605 | 160.9751 | -211 | 0 | 0 | 3137
2015-06-04 | 22.7044 | -211 | 43631441.9603 | 22.7044 | 1961657.8359 | 6 | 518400 | 1443257.8359 | 45074699.7963 | -82 | -129 | 0 | -239.5714 | 43318111.3157 | 313330.6446 | 2274988.4805 | 25.2776 | -82 | 0 | 0 | 3138
2015-06-05 | 13.656 | -82 | 45068031.4487 | 13.656 | 1179877.3337 | 6 | 518400 | 661477.3337 | 45729508.7824 | -24 | -58 | 0 | -110.5714 | 44746745.282 | 321286.1667 | 1501163.5004 | 16.6796 | -24 | 0 | 0 | 3139
2015-06-06 | 10.0879 | -24 | 45725708.082 | 10.0879 | 871595.8451 | 6 | 518400 | 353195.8451 | 46078903.927 | 0 | -24 | 0 | -52.5714 | 45400812.4758 | 324895.6061 | 1196491.4512 | 13.2943 | 0 | 0 | 0 | 3140
2015-06-07 | 8.602 | 0 | 46000000 | 8.602 | 743211.9524 | 6 | 518400 | 224811.9524 | 46224811.9524 | 0 | 0 | 0 | -28.5714 | 45673604.9287 | 326395.0713 | 1069607.0237 | 11.8845 | 0 | 0 | 0 | 3141
2015-06-08 | 8.2158 | 0 | 46000000 | 8.2158 | 709848.1549 | 6 | 518400 | 191448.1549 | 46191448.1549 | 0 | 0 | 0 | -28.5714 | 45673604.9287 | 326395.0713 | 1036243.2262 | 11.5138 | 0 | 0 | 0 | 3142
2015-06-09 | 31.8532 | 0 | 46000000 | 31.8532 | 2752112.9256 | 6 | 518400 | 2233712.9256 | 48233712.9256 | 0 | 0 | 0 | -28.5714 | 45673604.9287 | 326395.0713 | 3078507.9969 | 34.2056 | 0 | 0 | 0 | 3143
2015-06-10 | 22.811 | 0 | 46000000 | 22.811 | 1970866.2441 | 6 | 518400 | 1452466.2441 | 47452466.2441 | 0 | 0 | 0 | -28.5714 | 45673604.9287 | 326395.0713 | 2297261.3153 | 25.5251 | 0 | 0 | 0 | 3144
2015-06-11 | 11.943 | 0 | 46000000 | 11.943 | 1031875.5281 | 6 | 518400 | 513475.5281 | 46513475.5281 | 0 | 0 | 0 | -28.5714 | 45673604.9287 | 326395.0713 | 1358270.5994 | 15.0919 | 0 | 0 | 0 | 3145
2015-06-12 | 12.0249 | 0 | 46000000 | 12.0249 | 1038948.6532 | 6 | 518400 | 520548.6532 | 46520548.6532 | 0 | 0 | 0 | -28.5714 | 45673604.9287 | 326395.0713 | 1365343.7245 | 15.1705 | 0 | 0 | 0 | 3146
2015-06-13 | 11.0996 | 0 | 46000000 | 11.0996 | 959008.9944 | 6 | 518400 | 440608.9944 | 46440608.9944 | 0 | 0 | 0 | -28.5714 | 45673604.9287 | 326395.0713 | 1285404.0657 | 14.2823 | 0 | 0 | 0 | 3147
2015-06-14 | 80.0376 | 0 | 46000000 | 80.0376 | 6915247.5737 | 6 | 518400 | 6396847.5737 | 52396847.5737 | 0 | 0 | 0 | -28.5714 | 45673604.9287 | 326395.0713 | 7241642.645 | 80.4627 | 0 | 0 | 0 | 3148
2015-06-15 | 21.7622 | 0 | 46000000 | 21.7622 | 1880250.1701 | 6 | 518400 | 1361850.1701 | 47361850.1701 | 0 | 0 | 0 | -28.5714 | 45673604.9287 | 326395.0713 | 2206645.2414 | 24.5183 | 0 | 0 | 0 | 3149
2015-06-16 | 16.1861 | 0 | 46000000 | 16.1861 | 1398476.9347 | 6 | 518400 | 880076.9347 | 46880076.9347 | 0 | 0 | 0 | -28.5714 | 45673604.9287 | 326395.0713 | 1724872.006 | 19.1652 | 0 | 0 | 0 | 3150
2015-06-17 | 13.103 | 0 | 46000000 | 13.103 | 1132100.3757 | 6 | 518400 | 613700.3757 | 46613700.3757 | 0 | 0 | 0 | -28.5714 | 45673604.9287 | 326395.0713 | 1458495.447 | 16.2055 | 0 | 0 | 0 | 3151
2015-06-18 | 16.8348 | 0 | 46000000 | 16.8348 | 1454528.1144 | 6 | 518400 | 936128.1144 | 46936128.1144 | 0 | 0 | 0 | -28.5714 | 45673604.9287 | 326395.0713 | 1780923.1857 | 19.788 | 0 | 0 | 0 | 3152
2015-06-19 | 11.699 | 0 | 46000000 | 11.699 | 1010789.6081 | 6 | 518400 | 492389.6081 | 46492389.6081 | 0 | 0 | 0 | -28.5714 | 45673604.9287 | 326395.0713 | 1337184.6794 | 14.8576 | 0 | 0 | 0 | 3153
2015-06-20 | 9.8593 | 0 | 46000000 | 9.8593 | 851844.477 | 6 | 518400 | 333444.477 | 46333444.477 | 0 | 0 | 0 | -28.5714 | 45673604.9287 | 326395.0713 | 1178239.5483 | 13.0916 | 0 | 0 | 0 | 3154
2015-06-21 | 10.3181 | 0 | 46000000 | 10.3181 | 891480.6684 | 6 | 518400 | 373080.6684 | 46373080.6684 | 0 | 0 | 0 | -28.5714 | 45673604.9287 | 326395.0713 | 1217875.7396 | 13.532 | 0 | 0 | 0 | 3155
2015-06-22 | 7.8359 | 0 | 46000000 | 7.8359 | 677018.1782 | 6 | 518400 | 158618.1782 | 46158618.1782 | 0 | 0 | 0 | -28.5714 | 45673604.9287 | 326395.0713 | 1003413.2495 | 11.149 | 0 | 0 | 0 | 3156
2015-06-23 | 8.8769 | 0 | 46000000 | 8.8769 | 766966.9762 | 6 | 518400 | 248566.9762 | 46248566.9762 | 0 | 0 | 0 | -28.5714 | 45673604.9287 | 326395.0713 | 1093362.0475 | 12.1485 | 0 | 0 | 0 | 3157
2015-06-24 | 27.7769 | 0 | 46000000 | 27.7769 | 2399924.6795 | 6 | 518400 | 1881524.6795 | 47881524.6795 | 0 | 0 | 0 | -28.5714 | 45673604.9287 | 326395.0713 | 2726319.7508 | 30.2924 | 0 | 0 | 0 | 3158
2015-06-25 | 19.9766 | 0 | 46000000 | 19.9766 | 1725975.9706 | 6 | 518400 | 1207575.9706 | 47207575.9706 | 0 | 0 | 0 | -28.5714 | 45673604.9287 | 326395.0713 | 2052371.0419 | 22.8041 | 0 | 0 | 0 | 3159
2015-06-26 | 19.8777 | 0 | 46000000 | 19.8777 | 1717434.8385 | 6 | 518400 | 1199034.8385 | 47199034.8385 | 0 | 0 | 0 | -28.5714 | 45673604.9287 | 326395.0713 | 2043829.9098 | 22.7092 | 0 | 0 | 0 | 3160
2015-06-27 | 19.3804 | 0 | 46000000 | 19.3804 | 1674462.2673 | 6 | 518400 | 1156062.2673 | 47156062.2673 | 0 | 0 | 0 | -28.5714 | 45673604.9287 | 326395.0713 | 2000857.3386 | 22.2317 | 0 | 0 | 0 | 3161
2015-06-28 | 7.8359 | 0 | 46000000 | 7.8359 | 677018.1782 | 6 | 518400 | 158618.1782 | 46158618.1782 | 0 | 0 | 0 | -28.5714 | 45673604.9287 | 326395.0713 | 1003413.2495 | 11.149 | 0 | 0 | 0 | 3162
2015-06-29 | 11.5785 | 0 | 46000000 | 11.5785 | 1000380.1033 | 6 | 518400 | 481980.1033 | 46481980.1033 | 0 | 0 | 0 | -28.5714 | 45673604.9287 | 326395.0713 | 1326775.1746 | 14.7419 | 0 | 0 | 0 | 3163
2015-06-30 | 8.7982 | 0 | 46000000 | 8.7982 | 760160.7615 | 6 | 518400 | 241760.7615 | 46241760.7615 | 0 | 0 | 0 | -28.5714 | 45673604.9287 | 326395.0713 | 1086555.8328 | 12.0728 | 0 | 0 | 0 | 3164
2015-07-01 | 9.935 | 0 | 46000000 | 9.935 | 858383.7813 | 6 | 518400 | 339983.7813 | 46339983.7813 | 0 | 0 | 0 | -28.5714 | 45673604.9287 | 326395.0713 | 1184778.8526 | 13.1642 | 0 | 0 | 0 | 3165
2015-07-02 | 8.2545 | 0 | 46000000 | 8.2545 | 713184.5347 | 6 | 518400 | 194784.5347 | 46194784.5347 | 0 | 0 | 0 | -28.5714 | 45673604.9287 | 326395.0713 | 1039579.606 | 11.5509 | 0 | 0 | 0 | 3166
2015-07-03 | 8.5634 | 0 | 46000000 | 8.5634 | 739875.5727 | 6 | 518400 | 221475.5727 | 46221475.5727 | 0 | 0 | 0 | -28.5714 | 45673604.9287 | 326395.0713 | 1066270.6439 | 11.8475 | 0 | 0 | 0 | 3167
2015-07-04 | 7.3508 | 0 | 46000000 | 7.3508 | 635113.2486 | 6 | 518400 | 116713.2486 | 46116713.2486 | 0 | 0 | 0 | -28.5714 | 45673604.9287 | 326395.0713 | 961508.3199 | 10.6834 | 0 | 0 | 0 | 3168
2015-07-05 | 6.2418 | 0 | 46000000 | 6.2418 | 539292.4223 | 6 | 518400 | 20892.4223 | 46020892.4223 | 0 | 0 | 0 | -28.5714 | 45673604.9287 | 326395.0713 | 865687.4936 | 9.6187 | 0 | 0 | 0 | 3169
2015-07-06 | 5.4834 | 0 | 46000000 | 5.4834 | 473765.9241 | 6 | 518400 | -44634.0759 | 45955365.9241 | -4 | 4 | 0 | -28.5714 | 45673604.9287 | 326395.0713 | 800160.9953 | 8.8907 | -4 | 0 | 0 | 3170
2015-07-07 | 5.3567 | -4 | 45954197.0691 | 5.3567 | 462822.5985 | 6 | 518400 | -55577.4015 | 45898619.6676 | -9 | 5 | 0 | -32.5714 | 45628052.1487 | 326144.9204 | 788967.5189 | 8.7663 | -9 | 0 | 0 | 3171
2015-07-08 | 5.0138 | -9 | 45896992.7105 | 5.0138 | 433195.5463 | 6 | 518400 | -85204.4537 | 45811788.2568 | -17 | 8 | 0 | -37.5714 | 45571160.3436 | 325832.3669 | 759027.9132 | 8.4336 | -17 | 0 | 0 | 3172
2015-07-09 | 5.1683 | -17 | 45805579.6239 | 5.1683 | 446541.0653 | 6 | 518400 | -71858.9347 | 45733720.6892 | -24 | 7 | 0 | -45.5714 | 45480247.0307 | 325332.5931 | 771873.6585 | 8.5764 | -24 | 0 | 0 | 3173
2015-07-10 | 4.4176 | -24 | 45725708.082 | 4.4176 | 381681.843 | 6 | 518400 | -136718.157 | 45588989.925 | -37 | 13 | 0 | -52.5714 | 45400812.4758 | 324895.6061 | 706577.4492 | 7.8509 | -37 | 0 | 0 | 3174
2015-07-11 | 6.0426 | -37 | 45577659.4998 | 6.0426 | 522076.7028 | 6 | 518400 | 3676.7028 | 45581336.2026 | -37 | 0 | 0 | -65.5714 | 45253574.661 | 324084.8389 | 846161.5416 | 9.4018 | -37 | 0 | 0 | 3175
2015-07-12 | 10.5899 | -37 | 45577659.4998 | 10.5899 | 914968.7818 | 6 | 518400 | 396568.7818 | 45974228.2816 | -3 | -34 | 0 | -65.5714 | 45253574.661 | 324084.8389 | 1239053.6206 | 13.7673 | -3 | 0 | 0 | 3176
2015-07-13 | 21.7622 | -3 | 45965644.5142 | 21.7622 | 1880250.1701 | 6 | 518400 | 1361850.1701 | 47327494.6843 | 0 | -3 | 0 | -31.5714 | 45639437.0651 | 326207.4491 | 2206457.6193 | 24.5162 | 0 | 0 | 0 | 3177
2015-07-14 | 16.5552 | 0 | 46000000 | 16.5552 | 1430372.7251 | 6 | 518400 | 911972.7251 | 46911972.7251 | 0 | 0 | 0 | -28.5714 | 45673604.9287 | 326395.0713 | 1756767.7964 | 19.5196 | 0 | 0 | 0 | 3178
2015-07-15 | 14.4808 | 0 | 46000000 | 14.4808 | 1251142.4051 | 6 | 518400 | 732742.4051 | 46732742.4051 | 0 | 0 | 0 | -28.5714 | 45673604.9287 | 326395.0713 | 1577537.4764 | 17.5282 | 0 | 0 | 0 | 3179
2015-07-16 | 5.9761 | 0 | 46000000 | 5.9761 | 516338.1296 | 6 | 518400 | -2061.8704 | 45997938.1296 | -1 | 1 | 0 | -28.5714 | 45673604.9287 | 326395.0713 | 842733.2009 | 9.3637 | -1 | 0 | 0 | 3180
2015-07-17 | 5.4525 | -1 | 45988545.9794 | 5.4525 | 471096.8203 | 6 | 518400 | -47303.1797 | 45941242.7997 | -6 | 5 | 0 | -29.5714 | 45662213.4549 | 326332.5246 | 797429.3448 | 8.8603 | -6 | 0 | 0 | 3181
2015-07-18 | 4.9845 | -6 | 45931308.7529 | 4.9845 | 430659.8977 | 6 | 518400 | -87740.1023 | 45843568.6507 | -14 | 8 | 0 | -34.5714 | 45605288.8719 | 326019.881 | 756679.7787 | 8.4076 | -14 | 0 | 0 | 3182
2015-07-19 | 3.5912 | -14 | 45839843.1105 | 3.5912 | 310283.3165 | 6 | 518400 | -208116.6835 | 45631726.427 | -33 | 19 | 0 | -42.5714 | 45514323.1473 | 325519.9633 | 635803.2797 | 7.0645 | -33 | 0 | 0 | 3183
2015-07-20 | 4.5118 | -33 | 45623173.5678 | 4.5118 | 389822.6096 | 6 | 518400 | -128577.3904 | 45494596.1775 | -45 | 12 | 0 | -61.5714 | 45298839.3701 | 324334.1977 | 714156.8073 | 7.9351 | -45 | 0 | 0 | 3184
2015-07-21 | 5.3567 | -45 | 45486736.2049 | 5.3567 | 462822.5985 | 6 | 518400 | -55577.4015 | 45431158.8034 | -50 | 5 | 0 | -73.5714 | 45163149.7958 | 323586.4091 | 786409.0076 | 8.7379 | -50 | 0 | 0 | 3185
2015-07-22 | 9.8593 | -50 | 45429980.0931 | 9.8593 | 851844.477 | 6 | 518400 | 333444.477 | 45763424.5701 | -21 | -29 | 0 | -78.5714 | 45106705.0075 | 323275.0856 | 1175119.5625 | 13.0569 | -21 | 0 | 0 | 3186
2015-07-23 | 8.9959 | -21 | 45759925.6154 | 8.9959 | 777243.0258 | 6 | 518400 | 258843.0258 | 46018768.6412 | 0 | -21 | 0 | -49.5714 | 45434842.7651 | 325082.8503 | 1102325.8761 | 12.2481 | 0 | 0 | 0 | 3187
2015-07-24 | 8.1772 | 0 | 46000000 | 8.1772 | 706511.7752 | 6 | 518400 | 188111.7752 | 46188111.7752 | 0 | 0 | 0 | -28.5714 | 45673604.9287 | 326395.0713 | 1032906.8465 | 11.4767 | 0 | 0 | 0 | 3188
2015-07-25 | 7.2396 | 0 | 46000000 | 7.2396 | 625504.4749 | 6 | 518400 | 107104.4749 | 46107104.4749 | 0 | 0 | 0 | -28.5714 | 45673604.9287 | 326395.0713 | 951899.5462 | 10.5767 | 0 | 0 | 0 | 3189
2015-07-26 | 10.3953 | 0 | 46000000 | 10.3953 | 898153.4278 | 6 | 518400 | 379753.4278 | 46379753.4278 | 0 | 0 | 0 | -28.5714 | 45673604.9287 | 326395.0713 | 1224548.4991 | 13.6061 | 0 | 0 | 0 | 3190
2015-07-27 | 13.4011 | 0 | 46000000 | 13.4011 | 1157857.2273 | 6 | 518400 | 639457.2273 | 46639457.2273 | 0 | 0 | 0 | -28.5714 | 45673604.9287 | 326395.0713 | 1484252.2986 | 16.4917 | 0 | 0 | 0 | 3191
2015-07-28 | 9.2229 | 0 | 46000000 | 9.2229 | 796860.9387 | 6 | 518400 | 278460.9387 | 46278460.9387 | 0 | 0 | 0 | -28.5714 | 45673604.9287 | 326395.0713 | 1123256.01 | 12.4806 | 0 | 0 | 0 | 3192
2015-07-29 | 13.656 | 0 | 46000000 | 13.656 | 1179877.3337 | 6 | 518400 | 661477.3337 | 46661477.3337 | 0 | 0 | 0 | -28.5714 | 45673604.9287 | 326395.0713 | 1506272.405 | 16.7364 | 0 | 0 | 0 | 3193
2015-07-30 | 9.4083 | 0 | 46000000 | 9.4083 | 812875.5615 | 6 | 518400 | 294475.5615 | 46294475.5615 | 0 | 0 | 0 | -28.5714 | 45673604.9287 | 326395.0713 | 1139270.6328 | 12.6586 | 0 | 0 | 0 | 3194
2015-07-31 | 8.8383 | 0 | 46000000 | 8.8383 | 763630.5965 | 6 | 518400 | 245230.5965 | 46245230.5965 | 0 | 0 | 0 | -28.5714 | 45673604.9287 | 326395.0713 | 1090025.6677 | 12.1114 | 0 | 0 | 0 | 3195
2015-08-01 | 8.7194 | 0 | 46000000 | 8.7194 | 753354.5468 | 6 | 518400 | 234954.5468 | 46234954.5468 | 0 | 0 | 0 | -28.5714 | 45673604.9287 | 326395.0713 | 1079749.6181 | 11.9972 | 0 | 0 | 0 | 3196
2015-08-02 | 8.1015 | 0 | 46000000 | 8.1015 | 699972.4709 | 6 | 518400 | 181572.4709 | 46181572.4709 | 0 | 0 | 0 | -28.5714 | 45673604.9287 | 326395.0713 | 1026367.5422 | 11.4041 | 0 | 0 | 0 | 3197
2015-08-03 | 7.8745 | 0 | 46000000 | 7.8745 | 680354.558 | 6 | 518400 | 161954.558 | 46161954.558 | 0 | 0 | 0 | -28.5714 | 45673604.9287 | 326395.0713 | 1006749.6293 | 11.1861 | 0 | 0 | 0 | 3198
2015-08-04 | 13.1463 | 0 | 46000000 | 13.1463 | 1135837.121 | 6 | 518400 | 617437.121 | 46617437.121 | 0 | 0 | 0 | -28.5714 | 45673604.9287 | 326395.0713 | 1462232.1923 | 16.247 | 0 | 0 | 0 | 3199
2015-08-05 | 10.6285 | 0 | 46000000 | 10.6285 | 918305.1615 | 6 | 518400 | 399905.1615 | 46399905.1615 | 0 | 0 | 0 | -28.5714 | 45673604.9287 | 326395.0713 | 1244700.2328 | 13.83 | 0 | 0 | 0 | 3200
2015-08-06 | 9.0746 | 0 | 46000000 | 9.0746 | 784049.2405 | 6 | 518400 | 265649.2405 | 46265649.2405 | 0 | 0 | 0 | -28.5714 | 45673604.9287 | 326395.0713 | 1110444.3118 | 12.3383 | 0 | 0 | 0 | 3201
2015-08-07 | 7.2767 | 0 | 46000000 | 7.2767 | 628707.3995 | 6 | 518400 | 110307.3995 | 46110307.3995 | 0 | 0 | 0 | -28.5714 | 45673604.9287 | 326395.0713 | 955102.4708 | 10.6122 | 0 | 0 | 0 | 3202
2015-08-08 | 6.7083 | 0 | 46000000 | 6.7083 | 579595.8896 | 6 | 518400 | 61195.8896 | 46061195.8896 | 0 | 0 | 0 | -28.5714 | 45673604.9287 | 326395.0713 | 905990.9609 | 10.0666 | 0 | 0 | 0 | 3203
2015-08-09 | 5.9761 | 0 | 46000000 | 5.9761 | 516338.1296 | 6 | 518400 | -2061.8704 | 45997938.1296 | -1 | 1 | 0 | -28.5714 | 45673604.9287 | 326395.0713 | 842733.2009 | 9.3637 | -1 | 0 | 0 | 3204
2015-08-10 | 5.1992 | -1 | 45988545.9794 | 5.1992 | 449210.1691 | 6 | 518400 | -69189.8309 | 45919356.1486 | -8 | 7 | 0 | -29.5714 | 45662213.4549 | 326332.5246 | 775542.6937 | 8.6171 | -8 | 0 | 0 | 3205
2015-08-11 | 10.6671 | -8 | 45908429.2007 | 10.6671 | 921641.5413 | 6 | 518400 | 403241.5413 | 46311670.7419 | 0 | -8 | 0 | -36.5714 | 45582534.3351 | 325894.8656 | 1247536.4068 | 13.8615 | 0 | 0 | 0 | 3206
2015-08-12 | 32.8572 | 0 | 46000000 | 32.8572 | 2838858.799 | 6 | 518400 | 2320458.799 | 48320458.799 | 0 | 0 | 0 | -28.5714 | 45673604.9287 | 326395.0713 | 3165253.8703 | 35.1695 | 0 | 0 | 0 | 3207
2015-08-13 | 18.2095 | 0 | 46000000 | 18.2095 | 1573303.2334 | 6 | 518400 | 1054903.2334 | 47054903.2334 | 0 | 0 | 0 | -28.5714 | 45673604.9287 | 326395.0713 | 1899698.3047 | 21.1078 | 0 | 0 | 0 | 3208
2015-08-14 | 6.8736 | 0 | 46000000 | 6.8736 | 593875.5949 | 6 | 518400 | 75475.5949 | 46075475.5949 | 0 | 0 | 0 | -28.5714 | 45673604.9287 | 326395.0713 | 920270.6662 | 10.2252 | 0 | 0 | 0 | 3209
2015-08-15 | 7.425 | 0 | 46000000 | 7.425 | 641519.0977 | 6 | 518400 | 123119.0977 | 46123119.0977 | 0 | 0 | 0 | -28.5714 | 45673604.9287 | 326395.0713 | 967914.169 | 10.7546 | 0 | 0 | 0 | 3210
2015-08-16 | 9.5195 | 0 | 46000000 | 9.5195 | 822484.3352 | 6 | 518400 | 304084.3352 | 46304084.3352 | 0 | 0 | 0 | -28.5714 | 45673604.9287 | 326395.0713 | 1148879.4065 | 12.7653 | 0 | 0 | 0 | 3211
2015-08-17 | 6.3036 | 0 | 46000000 | 6.3036 | 544630.6299 | 6 | 518400 | 26230.6299 | 46026230.6299 | 0 | 0 | 0 | -28.5714 | 45673604.9287 | 326395.0713 | 871025.7012 | 9.6781 | 0 | 0 | 0 | 3212
2015-08-18 | 6.6141 | 0 | 46000000 | 6.6141 | 571455.123 | 6 | 518400 | 53055.123 | 46053055.123 | 0 | 0 | 0 | -28.5714 | 45673604.9287 | 326395.0713 | 897850.1943 | 9.9761 | 0 | 0 | 0 | 3213
2015-08-19 | 8.5248 | 0 | 46000000 | 8.5248 | 736539.1929 | 6 | 518400 | 218139.1929 | 46218139.1929 | 0 | 0 | 0 | -28.5714 | 45673604.9287 | 326395.0713 | 1062934.2642 | 11.8104 | 0 | 0 | 0 | 3214
2015-08-20 | 6.7083 | 0 | 46000000 | 6.7083 | 579595.8896 | 6 | 518400 | 61195.8896 | 46061195.8896 | 0 | 0 | 0 | -28.5714 | 45673604.9287 | 326395.0713 | 905990.9609 | 10.0666 | 0 | 0 | 0 | 3215
2015-08-21 | 6.3345 | 0 | 46000000 | 6.3345 | 547299.7337 | 6 | 518400 | 28899.7337 | 46028899.7337 | 0 | 0 | 0 | -28.5714 | 45673604.9287 | 326395.0713 | 873694.805 | 9.7077 | 0 | 0 | 0 | 3216
2015-08-22 | 5.6131 | 0 | 46000000 | 5.6131 | 484976.16 | 6 | 518400 | -33423.84 | 45966576.16 | -3 | 3 | 0 | -28.5714 | 45673604.9287 | 326395.0713 | 811371.2313 | 9.0152 | -3 | 0 | 0 | 3217
2015-08-23 | 5.7769 | -3 | 45965644.5142 | 5.7769 | 499122.4101 | 6 | 518400 | -19277.5899 | 45946366.9243 | -5 | 2 | 0 | -31.5714 | 45639437.0651 | 326207.4491 | 825329.8593 | 9.1703 | -5 | 0 | 0 | 3218
2015-08-24 | 6.4272 | -5 | 45942751.8154 | 6.4272 | 555307.0451 | 6 | 518400 | 36907.0451 | 45979658.8605 | -2 | -3 | 0 | -33.5714 | 45616669.4177 | 326082.3977 | 881389.4428 | 9.7932 | -2 | 0 | 0 | 3219
2015-08-25 | 11.8611 | -2 | 45977094.1509 | 11.8611 | 1024802.403 | 6 | 518400 | 506402.403 | 46483496.554 | 0 | -2 | 0 | -30.5714 | 45650824.1671 | 326269.9839 | 1351072.3869 | 15.0119 | 0 | 0 | 0 | 3220
2015-08-26 | 7.4991 | 0 | 46000000 | 7.4991 | 647924.9468 | 6 | 518400 | 129524.9468 | 46129524.9468 | 0 | 0 | 0 | -28.5714 | 45673604.9287 | 326395.0713 | 974320.0181 | 10.8258 | 0 | 0 | 0 | 3221
2015-08-27 | 6.6774 | 0 | 46000000 | 6.6774 | 576926.7858 | 6 | 518400 | 58526.7858 | 46058526.7858 | 0 | 0 | 0 | -28.5714 | 45673604.9287 | 326395.0713 | 903321.8571 | 10.0369 | 0 | 0 | 0 | 3222
2015-08-28 | 6.3963 | 0 | 46000000 | 6.3963 | 552637.9413 | 6 | 518400 | 34237.9413 | 46034237.9413 | 0 | 0 | 0 | -28.5714 | 45673604.9287 | 326395.0713 | 879033.0126 | 9.767 | 0 | 0 | 0 | 3223
2015-08-29 | 7.9502 | 0 | 46000000 | 7.9502 | 686893.8623 | 6 | 518400 | 168493.8623 | 46168493.8623 | 0 | 0 | 0 | -28.5714 | 45673604.9287 | 326395.0713 | 1013288.9336 | 11.2588 | 0 | 0 | 0 | 3224
2015-08-30 | 10.8232 | 0 | 46000000 | 10.8232 | 935120.5154 | 6 | 518400 | 416720.5154 | 46416720.5154 | 0 | 0 | 0 | -28.5714 | 45673604.9287 | 326395.0713 | 1261515.5867 | 14.0168 | 0 | 0 | 0 | 3225
2015-08-31 | 11.5383 | 0 | 46000000 | 11.5383 | 996910.2684 | 6 | 518400 | 478510.2684 | 46478510.2684 | 0 | 0 | 0 | -28.5714 | 45673604.9287 | 326395.0713 | 1323305.3396 | 14.7034 | 0 | 0 | 0 | 3226
2015-09-01 | 9.9736 | 0 | 46000000 | 9.9736 | 861720.161 | 6 | 518400 | 343320.161 | 46343320.161 | 0 | 0 | 0 | -28.5714 | 45673604.9287 | 326395.0713 | 1188115.2323 | 13.2013 | 0 | 0 | 0 | 3227
2015-09-02 | 10.4339 | 0 | 46000000 | 10.4339 | 901489.8076 | 6 | 518400 | 383089.8076 | 46383089.8076 | 0 | 0 | 0 | -28.5714 | 45673604.9287 | 326395.0713 | 1227884.8789 | 13.6432 | 0 | 0 | 0 | 3228
2015-09-03 | 21.9707 | 0 | 46000000 | 21.9707 | 1898266.6208 | 6 | 518400 | 1379866.6208 | 47379866.6208 | 0 | 0 | 0 | -28.5714 | 45673604.9287 | 326395.0713 | 2224661.692 | 24.7185 | 0 | 0 | 0 | 3229
2015-09-04 | 13.7425 | 0 | 46000000 | 13.7425 | 1187350.8243 | 6 | 518400 | 668950.8243 | 46668950.8243 | 0 | 0 | 0 | -28.5714 | 45673604.9287 | 326395.0713 | 1513745.8956 | 16.8194 | 0 | 0 | 0 | 3230
2015-09-05 | 9.8979 | 0 | 46000000 | 9.8979 | 855180.8567 | 6 | 518400 | 336780.8567 | 46336780.8567 | 0 | 0 | 0 | -28.5714 | 45673604.9287 | 326395.0713 | 1181575.928 | 13.1286 | 0 | 0 | 0 | 3231
2015-09-06 | 7.7988 | 0 | 46000000 | 7.7988 | 673815.2537 | 6 | 518400 | 155415.2537 | 46155415.2537 | 0 | 0 | 0 | -28.5714 | 45673604.9287 | 326395.0713 | 1000210.325 | 11.1134 | 0 | 0 | 0 | 3232
2015-09-07 | 64.6902 | 0 | 46000000 | 64.6902 | 5589236.8071 | 6 | 518400 | 5070836.8071 | 51070836.8071 | 0 | 0 | 0 | -28.5714 | 45673604.9287 | 326395.0713 | 5915631.8784 | 65.7292 | 0 | 0 | 0 | 3233
2015-09-08 | 43.9568 | 0 | 46000000 | 43.9568 | 3797867.7934 | 6 | 518400 | 3279467.7934 | 49279467.7934 | 0 | 0 | 0 | -28.5714 | 45673604.9287 | 326395.0713 | 4124262.8647 | 45.8251 | 0 | 0 | 0 | 3234
2015-09-09 | 8.4089 | 0 | 46000000 | 8.4089 | 726530.0537 | 6 | 518400 | 208130.0537 | 46208130.0537 | 0 | 0 | 0 | -28.5714 | 45673604.9287 | 326395.0713 | 1052925.125 | 11.6992 | 0 | 0 | 0 | 3235
2015-09-10 | 8.9959 | 0 | 46000000 | 8.9959 | 777243.0258 | 6 | 518400 | 258843.0258 | 46258843.0258 | 0 | 0 | 0 | -28.5714 | 45673604.9287 | 326395.0713 | 1103638.0971 | 12.2626 | 0 | 0 | 0 | 3236
2015-09-11 | 7.9872 | 0 | 46000000 | 7.9872 | 690096.7868 | 6 | 518400 | 171696.7868 | 46171696.7868 | 0 | 0 | 0 | -28.5714 | 45673604.9287 | 326395.0713 | 1016491.8581 | 11.2944 | 0 | 0 | 0 | 3237
2015-09-12 | 7.5733 | 0 | 46000000 | 7.5733 | 654330.7959 | 6 | 518400 | 135930.7959 | 46135930.7959 | 0 | 0 | 0 | -28.5714 | 45673604.9287 | 326395.0713 | 980725.8672 | 10.897 | 0 | 0 | 0 | 3238
2015-09-13 | 11.2186 | 0 | 46000000 | 11.2186 | 969285.0441 | 6 | 518400 | 450885.0441 | 46450885.0441 | 0 | 0 | 0 | -28.5714 | 45673604.9287 | 326395.0713 | 1295680.1153 | 14.3964 | 0 | 0 | 0 | 3239
2015-09-14 | 9.3712 | 0 | 46000000 | 9.3712 | 809672.637 | 6 | 518400 | 291272.637 | 46291272.637 | 0 | 0 | 0 | -28.5714 | 45673604.9287 | 326395.0713 | 1136067.7083 | 12.623 | 0 | 0 | 0 | 3240
2015-09-15 | 51.4683 | 0 | 46000000 | 51.4683 | 4446860.3818 | 6 | 518400 | 3928460.3818 | 49928460.3818 | 0 | 0 | 0 | -28.5714 | 45673604.9287 | 326395.0713 | 4773255.4531 | 53.0362 | 0 | 0 | 0 | 3241
2015-09-16 | 30.6839 | 0 | 46000000 | 30.6839 | 2651087.3468 | 6 | 518400 | 2132687.3468 | 48132687.3468 | 0 | 0 | 0 | -28.5714 | 45673604.9287 | 326395.0713 | 2977482.4181 | 33.0831 | 0 | 0 | 0 | 3242
2015-09-17 | 23.3964 | 0 | 46000000 | 23.3964 | 2021445.761 | 6 | 518400 | 1503045.761 | 47503045.761 | 0 | 0 | 0 | -28.5714 | 45673604.9287 | 326395.0713 | 2347840.8323 | 26.0871 | 0 | 0 | 0 | 3243
2015-09-18 | 22.811 | 0 | 46000000 | 22.811 | 1970866.2441 | 6 | 518400 | 1452466.2441 | 47452466.2441 | 0 | 0 | 0 | -28.5714 | 45673604.9287 | 326395.0713 | 2297261.3153 | 25.5251 | 0 | 0 | 0 | 3244
2015-09-19 | 14.0452 | 0 | 46000000 | 14.0452 | 1213508.0415 | 6 | 518400 | 695108.0415 | 46695108.0415 | 0 | 0 | 0 | -28.5714 | 45673604.9287 | 326395.0713 | 1539903.1128 | 17.11 | 0 | 0 | 0 | 3245
2015-09-20 | 10.7459 | 0 | 46000000 | 10.7459 | 928447.7559 | 6 | 518400 | 410047.7559 | 46410047.7559 | 0 | 0 | 0 | -28.5714 | 45673604.9287 | 326395.0713 | 1254842.8272 | 13.9427 | 0 | 0 | 0 | 3246
2015-09-21 | 8.6422 | 0 | 46000000 | 8.6422 | 746681.7873 | 6 | 518400 | 228281.7873 | 46228281.7873 | 0 | 0 | 0 | -28.5714 | 45673604.9287 | 326395.0713 | 1073076.8586 | 11.9231 | 0 | 0 | 0 | 3247
2015-09-22 | 8.2158 | 0 | 46000000 | 8.2158 | 709848.1549 | 6 | 518400 | 191448.1549 | 46191448.1549 | 0 | 0 | 0 | -28.5714 | 45673604.9287 | 326395.0713 | 1036243.2262 | 11.5138 | 0 | 0 | 0 | 3248
2015-09-23 | 8.8383 | 0 | 46000000 | 8.8383 | 763630.5965 | 6 | 518400 | 245230.5965 | 46245230.5965 | 0 | 0 | 0 | -28.5714 | 45673604.9287 | 326395.0713 | 1090025.6677 | 12.1114 | 0 | 0 | 0 | 3249
2015-09-24 | 16.3714 | 0 | 46000000 | 16.3714 | 1414491.5575 | 6 | 518400 | 896091.5575 | 46896091.5575 | 0 | 0 | 0 | -28.5714 | 45673604.9287 | 326395.0713 | 1740886.6288 | 19.3432 | 0 | 0 | 0 | 3250
2015-09-25 | 12.8512 | 0 | 46000000 | 12.8512 | 1110347.1797 | 6 | 518400 | 591947.1797 | 46591947.1797 | 0 | 0 | 0 | -28.5714 | 45673604.9287 | 326395.0713 | 1436742.251 | 15.9638 | 0 | 0 | 0 | 3251
2015-09-26 | 9.2971 | 0 | 46000000 | 9.2971 | 803266.7878 | 6 | 518400 | 284866.7878 | 46284866.7878 | 0 | 0 | 0 | -28.5714 | 45673604.9287 | 326395.0713 | 1129661.8591 | 12.5518 | 0 | 0 | 0 | 3252
2015-09-27 | 8.4475 | 0 | 46000000 | 8.4475 | 729866.4334 | 6 | 518400 | 211466.4334 | 46211466.4334 | 0 | 0 | 0 | -28.5714 | 45673604.9287 | 326395.0713 | 1056261.5047 | 11.7362 | 0 | 0 | 0 | 3253
2015-09-28 | 10.6285 | 0 | 46000000 | 10.6285 | 918305.1615 | 6 | 518400 | 399905.1615 | 46399905.1615 | 0 | 0 | 0 | -28.5714 | 45673604.9287 | 326395.0713 | 1244700.2328 | 13.83 | 0 | 0 | 0 | 3254
2015-09-29 | 11.1398 | 0 | 46000000 | 11.1398 | 962478.8294 | 6 | 518400 | 444078.8294 | 46444078.8294 | 0 | 0 | 0 | -28.5714 | 45673604.9287 | 326395.0713 | 1288873.9007 | 14.3208 | 0 | 0 | 0 | 3255
2015-09-30 | 10.2408 | 0 | 46000000 | 10.2408 | 884807.9089 | 6 | 518400 | 366407.9089 | 46366407.9089 | 0 | 0 | 0 | -28.5714 | 45673604.9287 | 326395.0713 | 1211202.9802 | 13.4578 | 0 | 0 | 0 | 3256
2015-10-01 | 11.7407 | 0 | 46000000 | 11.7407 | 1014392.8982 | 6 | 518400 | 495992.8982 | 46495992.8982 | 0 | 0 | 0 | -28.5714 | 45673604.9287 | 326395.0713 | 1340787.9695 | 14.8976 | 0 | 0 | 0 | 3257
2015-10-02 | 13.5278 | 0 | 46000000 | 13.5278 | 1168800.5529 | 6 | 518400 | 650400.5529 | 46650400.5529 | 0 | 0 | 0 | -28.5714 | 45673604.9287 | 326395.0713 | 1495195.6242 | 16.6133 | 0 | 0 | 0 | 3258
2015-10-03 | 11.1784 | 0 | 46000000 | 11.1784 | 965815.2091 | 6 | 518400 | 447415.2091 | 46447415.2091 | 0 | 0 | 0 | -28.5714 | 45673604.9287 | 326395.0713 | 1292210.2804 | 14.3579 | 0 | 0 | 0 | 3259
2015-10-04 | 16.7885 | 0 | 46000000 | 16.7885 | 1450524.4587 | 6 | 518400 | 932124.4587 | 46932124.4587 | 0 | 0 | 0 | -28.5714 | 45673604.9287 | 326395.0713 | 1776919.53 | 19.7436 | 0 | 0 | 0 | 3260
2015-10-05 | 10.6671 | 0 | 46000000 | 10.6671 | 921641.5413 | 6 | 518400 | 403241.5413 | 46403241.5413 | 0 | 0 | 0 | -28.5714 | 45673604.9287 | 326395.0713 | 1248036.6126 | 13.8671 | 0 | 0 | 0 | 3261
2015-10-06 | 7.7988 | 0 | 46000000 | 7.7988 | 673815.2537 | 6 | 518400 | 155415.2537 | 46155415.2537 | 0 | 0 | 0 | -28.5714 | 45673604.9287 | 326395.0713 | 1000210.325 | 11.1134 | 0 | 0 | 0 | 3262
2015-10-07 | 20.1774 | 0 | 46000000 | 20.1774 | 1743325.1453 | 6 | 518400 | 1224925.1453 | 47224925.1453 | 0 | 0 | 0 | -28.5714 | 45673604.9287 | 326395.0713 | 2069720.2166 | 22.9969 | 0 | 0 | 0 | 3263
2015-10-08 | 9.4824 | 0 | 46000000 | 9.4824 | 819281.4106 | 6 | 518400 | 300881.4106 | 46300881.4106 | 0 | 0 | 0 | -28.5714 | 45673604.9287 | 326395.0713 | 1145676.4819 | 12.7297 | 0 | 0 | 0 | 3264
2015-10-09 | 6.838 | 0 | 46000000 | 6.838 | 590806.1256 | 6 | 518400 | 72406.1256 | 46072406.1256 | 0 | 0 | 0 | -28.5714 | 45673604.9287 | 326395.0713 | 917201.1969 | 10.1911 | 0 | 0 | 0 | 3265
2015-10-10 | 7.3508 | 0 | 46000000 | 7.3508 | 635113.2486 | 6 | 518400 | 116713.2486 | 46116713.2486 | 0 | 0 | 0 | -28.5714 | 45673604.9287 | 326395.0713 | 961508.3199 | 10.6834 | 0 | 0 | 0 | 3266
2015-10-11 | 6.6141 | 0 | 46000000 | 6.6141 | 571455.123 | 6 | 518400 | 53055.123 | 46053055.123 | 0 | 0 | 0 | -28.5714 | 45673604.9287 | 326395.0713 | 897850.1943 | 9.9761 | 0 | 0 | 0 | 3267
2015-10-12 | 6.9801 | 0 | 46000000 | 6.9801 | 603084.003 | 6 | 518400 | 84684.003 | 46084684.003 | 0 | 0 | 0 | -28.5714 | 45673604.9287 | 326395.0713 | 929479.0743 | 10.3275 | 0 | 0 | 0 | 3268
2015-10-13 | 17.1159 | 0 | 46000000 | 17.1159 | 1478816.959 | 6 | 518400 | 960416.959 | 46960416.959 | 0 | 0 | 0 | -28.5714 | 45673604.9287 | 326395.0713 | 1805212.0303 | 20.0579 | 0 | 0 | 0 | 3269
2015-10-14 | 6.9801 | 0 | 46000000 | 6.9801 | 603084.003 | 6 | 518400 | 84684.003 | 46084684.003 | 0 | 0 | 0 | -28.5714 | 45673604.9287 | 326395.0713 | 929479.0743 | 10.3275 | 0 | 0 | 0 | 3270
2015-10-15 | 7.0914 | 0 | 46000000 | 7.0914 | 612692.7767 | 6 | 518400 | 94292.7767 | 46094292.7767 | 0 | 0 | 0 | -28.5714 | 45673604.9287 | 326395.0713 | 939087.848 | 10.4343 | 0 | 0 | 0 | 3271
2015-10-16 | 6.1785 | 0 | 46000000 | 6.1785 | 533820.7595 | 6 | 518400 | 15420.7595 | 46015420.7595 | 0 | 0 | 0 | -28.5714 | 45673604.9287 | 326395.0713 | 860215.8308 | 9.558 | 0 | 0 | 0 | 3272
2015-10-17 | 31.1117 | 0 | 46000000 | 31.1117 | 2688054.4344 | 6 | 518400 | 2169654.4344 | 48169654.4344 | 0 | 0 | 0 | -28.5714 | 45673604.9287 | 326395.0713 | 3014449.5057 | 33.4939 | 0 | 0 | 0 | 3273
2015-10-18 | 8.9959 | 0 | 46000000 | 8.9959 | 777243.0258 | 6 | 518400 | 258843.0258 | 46258843.0258 | 0 | 0 | 0 | -28.5714 | 45673604.9287 | 326395.0713 | 1103638.0971 | 12.2626 | 0 | 0 | 0 | 3274
2015-10-19 | 6.838 | 0 | 46000000 | 6.838 | 590806.1256 | 6 | 518400 | 72406.1256 | 46072406.1256 | 0 | 0 | 0 | -28.5714 | 45673604.9287 | 326395.0713 | 917201.1969 | 10.1911 | 0 | 0 | 0 | 3275
2015-10-20 | 6.1105 | 0 | 46000000 | 6.1105 | 527948.7311 | 6 | 518400 | 9548.7311 | 46009548.7311 | 0 | 0 | 0 | -28.5714 | 45673604.9287 | 326395.0713 | 854343.8024 | 9.4927 | 0 | 0 | 0 | 3276
2015-10-21 | 6.2418 | 0 | 46000000 | 6.2418 | 539292.4223 | 6 | 518400 | 20892.4223 | 46020892.4223 | 0 | 0 | 0 | -28.5714 | 45673604.9287 | 326395.0713 | 865687.4936 | 9.6187 | 0 | 0 | 0 | 3277
2015-10-22 | 10.5111 | 0 | 46000000 | 10.5111 | 908162.5671 | 6 | 518400 | 389762.5671 | 46389762.5671 | 0 | 0 | 0 | -28.5714 | 45673604.9287 | 326395.0713 | 1234557.6384 | 13.7173 | 0 | 0 | 0 | 3278
2015-10-23 | 6.6141 | 0 | 46000000 | 6.6141 | 571455.123 | 6 | 518400 | 53055.123 | 46053055.123 | 0 | 0 | 0 | -28.5714 | 45673604.9287 | 326395.0713 | 897850.1943 | 9.9761 | 0 | 0 | 0 | 3279
2015-10-24 | 6.7716 | 0 | 46000000 | 6.7716 | 585067.5524 | 6 | 518400 | 66667.5524 | 46066667.5524 | 0 | 0 | 0 | -28.5714 | 45673604.9287 | 326395.0713 | 911462.6237 | 10.1274 | 0 | 0 | 0 | 3280
2015-10-25 | 6.0765 | 0 | 46000000 | 6.0765 | 525012.717 | 6 | 518400 | 6612.717 | 46006612.717 | 0 | 0 | 0 | -28.5714 | 45673604.9287 | 326395.0713 | 851407.7883 | 9.4601 | 0 | 0 | 0 | 3281
2015-10-26 | 5.5158 | 0 | 46000000 | 5.5158 | 476568.483 | 6 | 518400 | -41831.517 | 45958168.483 | -4 | 4 | 0 | -28.5714 | 45673604.9287 | 326395.0713 | 802963.5543 | 8.9218 | -4 | 0 | 0 | 3282
2015-10-27 | 7.4991 | -4 | 45954197.0691 | 7.4991 | 647924.9468 | 6 | 518400 | 129524.9468 | 46083722.016 | 0 | -4 | 0 | -32.5714 | 45628052.1487 | 326144.9204 | 974069.8673 | 10.823 | 0 | 0 | 0 | 3283
2015-10-28 | 5.8757 | 0 | 46000000 | 5.8757 | 507663.5423 | 6 | 518400 | -10736.4577 | 45989263.5423 | -1 | 1 | 0 | -28.5714 | 45673604.9287 | 326395.0713 | 834058.6136 | 9.2673 | -1 | 0 | 0 | 3284
2015-10-29 | 6.5523 | -1 | 45988545.9794 | 6.5523 | 566116.9154 | 6 | 518400 | 47716.9154 | 46036262.8949 | 0 | -1 | 0 | -29.5714 | 45662213.4549 | 326332.5246 | 892449.44 | 9.9161 | 0 | 0 | 0 | 3285
2015-10-30 | 4.9536 | 0 | 46000000 | 4.9536 | 427990.7939 | 6 | 518400 | -90409.2061 | 45909590.7939 | -8 | 8 | 0 | -28.5714 | 45673604.9287 | 326395.0713 | 754385.8652 | 8.3821 | -8 | 0 | 0 | 3286
2015-10-31 | 4.7636 | -8 | 45908429.2007 | 4.7636 | 411575.8056 | 6 | 518400 | -106824.1944 | 45801605.0062 | -18 | 10 | 0 | -36.5714 | 45582534.3351 | 325894.8656 | 737470.6711 | 8.1941 | -18 | 0 | 0 | 3287
2015-11-01 | 5.3567 | -18 | 45794162.8393 | 5.3567 | 462822.5985 | 6 | 518400 | -55577.4015 | 45738585.4378 | -23 | 5 | 0 | -46.5714 | 45468892.6908 | 325270.1484 | 788092.7469 | 8.7566 | -23 | 0 | 0 | 3288
2015-11-02 | 5.1374 | -23 | 45737111.739 | 5.1374 | 443871.9615 | 6 | 518400 | -74528.0385 | 45662583.7005 | -30 | 7 | 0 | -51.5714 | 45412153.7241 | 324958.0149 | 768829.9764 | 8.5426 | -30 | 0 | 0 | 3289
2015-11-03 | 5.3243 | -30 | 45657332.0639 | 5.3243 | 460020.0395 | 6 | 518400 | -58379.9605 | 45598952.1034 | -36 | 6 | 0 | -58.5714 | 45332810.784 | 324521.2799 | 784541.3194 | 8.7171 | -36 | 0 | 0 | 3290
2015-11-04 | 4.3867 | -36 | 45589034.7396 | 4.3867 | 379012.7392 | 6 | 518400 | -139387.2608 | 45449647.4788 | -49 | 13 | 0 | -64.5714 | 45264887.57 | 324147.1696 | 703159.9088 | 7.8129 | -49 | 0 | 0 | 3291
2015-11-05 | 3.7055 | -49 | 45441326.9511 | 3.7055 | 320159.0005 | 6 | 518400 | -198240.9995 | 45243085.9516 | -67 | 18 | 0 | -77.5714 | 45117989.6129 | 323337.3383 | 643496.3388 | 7.15 | -67 | 0 | 0 | 3292
2015-11-06 | 3.9372 | -67 | 45237417.1412 | 3.9372 | 340177.279 | 6 | 518400 | -178222.721 | 45059194.4202 | -83 | 16 | 0 | -95.5714 | 44915199.4338 | 322217.7074 | 662394.9864 | 7.3599 | -83 | 0 | 0 | 3293
2015-11-07 | 4.0546 | -83 | 45056756.4772 | 4.0546 | 350319.8734 | 6 | 518400 | -168080.1266 | 44888676.3506 | -98 | 15 | 0 | -111.5714 | 44735532.3652 | 321224.112 | 671543.9854 | 7.4616 | -98 | 0 | 0 | 3294
2015-11-08 | 4.7636 | -98 | 44887892.7642 | 4.7636 | 411575.8056 | 6 | 518400 | -106824.1944 | 44781068.5698 | -108 | 10 | 0 | -126.5714 | 44567598.7529 | 320294.0113 | 731869.8169 | 8.1319 | -108 | 0 | 0 | 3295
2015-11-09 | 5.4201 | -108 | 44775588.4569 | 5.4201 | 468294.2613 | 6 | 518400 | -50105.7387 | 44725482.7181 | -113 | 5 | 0 | -136.5714 | 44455913.7627 | 319674.6941 | 787968.9554 | 8.7552 | -113 | 0 | 0 | 3296
2015-11-10 | 4.1149 | -113 | 44719517.6748 | 4.1149 | 355524.6258 | 6 | 518400 | -162875.3742 | 44556642.3006 | -128 | 15 | 0 | -141.5714 | 44400152.4142 | 319365.2606 | 674889.8864 | 7.4988 | -128 | 0 | 0 | 3297
2015-11-11 | 4.2353 | -128 | 44551630.5001 | 4.2353 | 365934.1306 | 6 | 518400 | -152465.8694 | 44399164.6307 | -142 | 14 | 0 | -156.5714 | 44233192.6402 | 318437.8599 | 684371.9905 | 7.6041 | -142 | 0 | 0 | 3298
2015-11-12 | 3.9959 | -142 | 44395375.386 | 3.9959 | 345248.5762 | 6 | 518400 | -173151.4238 | 44222223.9622 | -158 | 16 | 0 | -170.5714 | 44077801.8821 | 317573.5039 | 662822.0801 | 7.3647 | -158 | 0 | 0 | 3299
2015-11-13 | 4.2045 | -158 | 44217317.06 | 4.2045 | 363265.0268 | 6 | 518400 | -155134.9732 | 44062182.0868 | -172 | 14 | 0 | -186.5714 | 43900729.9515 | 316587.1084 | 679852.1353 | 7.5539 | -172 | 0 | 0 | 3300
2015-11-14 | 3.7055 | -172 | 44061969.4567 | 3.7055 | 320159.0005 | 6 | 518400 | -198240.9995 | 43863728.4572 | -190 | 18 | 0 | -200.5714 | 43746244.1842 | 315725.2724 | 635884.2729 | 7.0654 | -190 | 0 | 0 | 3301
2015-11-15 | 5.3243 | -190 | 43862857.7058 | 5.3243 | 460020.0395 | 6 | 518400 | -58379.9605 | 43804477.7453 | -196 | 6 | 0 | -218.5714 | 43548238.7802 | 314618.9256 | 774638.9651 | 8.6071 | -196 | 0 | 0 | 3302
2015-11-16 | 3.6484 | -196 | 43796642.1511 | 3.6484 | 315221.1585 | 6 | 518400 | -203178.8415 | 43593463.3096 | -215 | 19 | 0 | -224.5714 | 43482391.5758 | 314250.5753 | 629471.7338 | 6.9941 | -215 | 0 | 0 | 3303
2015-11-17 | 3.5634 | -215 | 43587470.2267 | 3.5634 | 307881.123 | 6 | 518400 | -210518.877 | 43376951.3497 | -235 | 20 | 0 | -243.5714 | 43274384.669 | 313085.5577 | 620966.6808 | 6.8996 | -235 | 0 | 0 | 3304
2015-11-18 | 4.084 | -235 | 43368126.5914 | 4.084 | 352855.522 | 6 | 518400 | -165544.478 | 43202582.1135 | -251 | 16 | 0 | -263.5714 | 43056265.028 | 311861.5634 | 664717.0855 | 7.3857 | -251 | 0 | 0 | 3305
2015-11-19 | 3.9079 | -251 | 43193268.9162 | 3.9079 | 337641.6304 | 6 | 518400 | -180758.3696 | 43012510.5466 | -268 | 17 | 0 | -279.5714 | 42882384.8202 | 310884.096 | 648525.7264 | 7.2058 | -268 | 0 | 0 | 3306
2015-11-20 | 3.9372 | -268 | 43008082.7548 | 3.9372 | 340177.279 | 6 | 518400 | -178222.721 | 42829860.0338 | -285 | 17 | 0 | -296.5714 | 42698235.5349 | 309847.2199 | 650024.4988 | 7.2225 | -285 | 0 | 0 | 3307
2015-11-21 | 10.5899 | -285 | 42823513.8858 | 10.5899 | 914968.7818 | 6 | 518400 | 396568.7818 | 43220082.6676 | -249 | -36 | 0 | -313.5714 | 42514701.8081 | 308812.0777 | 1223780.8595 | 13.5976 | -249 | 0 | 0 | 3308
2015-11-22 | 6.2094 | -249 | 43215096.1545 | 6.2094 | 536489.8633 | 6 | 518400 | 18089.8633 | 43233186.0178 | -248 | -1 | 0 | -277.5714 | 42904089.9591 | 311006.1954 | 847496.0587 | 9.4166 | -248 | 0 | 0 | 3309
2015-11-23 | 4.1149 | -248 | 43226012.9835 | 4.1149 | 355524.6258 | 6 | 518400 | -162875.3742 | 43063137.6094 | -263 | 15 | 0 | -276.5714 | 42914945.7294 | 311067.2541 | 666591.88 | 7.4066 | -263 | 0 | 0 | 3310
2015-11-24 | 3.8198 | -263 | 43062485.1478 | 3.8198 | 330034.6846 | 6 | 518400 | -188365.3154 | 42874119.8324 | -281 | 18 | 0 | -291.5714 | 42752333.1444 | 310152.0034 | 640186.688 | 7.1132 | -281 | 0 | 0 | 3311
2015-11-25 | 3.48 | -281 | 42866886.3746 | 3.48 | 300674.5428 | 6 | 518400 | -217725.4572 | 42649160.9174 | -302 | 21 | 0 | -309.5714 | 42557830.89 | 309055.4846 | 609730.0274 | 6.7748 | -302 | 0 | 0 | 3312
2015-11-26 | 3.48 | -302 | 42639561.2775 | 3.48 | 300674.5428 | 6 | 518400 | -217725.4572 | 42421835.8203 | -323 | 21 | 0 | -330.5714 | 42331782.6079 | 307778.6696 | 608453.2124 | 6.7606 | -323 | 0 | 0 | 3313
2015-11-27 | 5.7105 | -323 | 42413174.9901 | 5.7105 | 493383.837 | 6 | 518400 | -25016.163 | 42388158.827 | -326 | 3 | 0 | -351.5714 | 42106670.4895 | 306504.5006 | 799888.3375 | 8.8876 | -326 | 0 | 0 | 3314
2015-11-28 | 3.1526 | -326 | 42380910.616 | 3.1526 | 272382.0425 | 6 | 518400 | -246017.9575 | 42134892.6585 | -349 | 23 | 0 | -354.5714 | 42074587.9235 | 306322.6924 | 578704.735 | 6.4301 | -349 | 0 | 0 | 3315
2015-11-29 | 3.2066 | -349 | 42134185.0062 | 3.2066 | 277052.9742 | 6 | 518400 | -241347.0258 | 41892837.9804 | -372 | 23 | 0 | -377.5714 | 41829254.3822 | 304930.624 | 581983.5982 | 6.4665 | -372 | 0 | 0 | 3316
2015-11-30 | 2.873 | -372 | 41888580.3211 | 2.873 | 248226.6532 | 6 | 518400 | -270173.3468 | 41618406.9742 | -398 | 26 | 0 | -400.5714 | 41585038.5915 | 303541.7296 | 551768.3827 | 6.1308 | -398 | 0 | 0 | 3317
2015-12-01 | 2.7263 | -398 | 41612286.8028 | 2.7263 | 235548.4101 | 6 | 518400 | -282851.5899 | 41329435.213 | -425 | 27 | 0 | -426.5714 | 41310311.3058 | 301975.497 | 537523.9071 | 5.9725 | -425 | 0 | 0 | 3318
2015-12-02 | 2.8236 | -425 | 41326875.307 | 2.8236 | 243956.0871 | 6 | 518400 | -274443.9129 | 41052431.3941 | -452 | 27 | 0 | -453.5714 | 41026521.9893 | 300353.3177 | 544309.4048 | 6.0479 | -452 | 0 | 0 | 3319
2015-12-03 | 3.2329 | -452 | 41042996.8908 | 3.2329 | 279321.7124 | 6 | 518400 | -239078.2876 | 40803918.6032 | -475 | 23 | 0 | -480.5714 | 40744261.3784 | 298735.5124 | 578057.2248 | 6.4229 | -475 | 0 | 0 | 3320
2015-12-04 | 2.9487 | -475 | 40802380.6563 | 2.9487 | 254765.9575 | 6 | 518400 | -263634.0425 | 40538746.6138 | -501 | 26 | 0 | -503.5714 | 40505019.8243 | 297360.832 | 552126.7895 | 6.1347 | -501 | 0 | 0 | 3321
2015-12-05 | 2.4652 | -501 | 40531712.4779 | 2.4652 | 212994.483 | 6 | 518400 | -305405.517 | 40226306.961 | -531 | 30 | 1 | -529.5714 | 40235901.8105 | 295810.6674 | 508805.1505 | 5.6534 | -529.5714 | 0 | 0 | 3322
2015-12-06 | 3.619 | -529.5714 | 40235901.8105 | 3.619 | 312685.5099 | 6 | 518400 | -205714.4901 | 40030187.3204 | -550 | 20.4286 | 0 | -558.1429 | 39941789.9431 | 294111.8674 | 606797.3773 | 6.7422 | -550 | 0 | 0 | 3323
2015-12-07 | 3.3148 | -550 | 40025439.0241 | 3.3148 | 286394.8375 | 6 | 518400 | -232005.1625 | 39793433.8616 | -573 | 23 | 0 | -578.5714 | 39732538.7957 | 292900.2284 | 579295.0659 | 6.4366 | -573 | 0 | 0 | 3324
2015-12-08 | 2.9734 | -573 | 39789521.5118 | 2.9734 | 256901.2405 | 6 | 518400 | -261498.7595 | 39528022.7523 | -599 | 26 | 0 | -601.5714 | 39497982.4398 | 291539.072 | 548440.3125 | 6.0938 | -599 | 0 | 0 | 3325
2015-12-09 | 5.5807 | -599 | 39524151.823 | 5.5807 | 482173.601 | 6 | 518400 | -36226.399 | 39487925.424 | -603 | 4 | 0 | -627.5714 | 39234147.6276 | 290004.1954 | 772177.7964 | 8.5798 | -603 | 0 | 0 | 3326
2015-12-10 | 2.7757 | -603 | 39483449.7964 | 2.7757 | 239818.9762 | 6 | 518400 | -278581.0238 | 39204868.7726 | -631 | 28 | 0 | -631.5714 | 39193681.3758 | 289768.4206 | 529587.3968 | 5.8843 | -631 | 0 | 0 | 3327
2015-12-11 | 2.3957 | -631 | 39199460.2511 | 2.3957 | 206988.9995 | 6 | 518400 | -311411.0005 | 38888049.2506 | -662 | 31 | 1 | -659.5714 | 38911339.5665 | 288120.6846 | 495109.6841 | 5.5012 | -659.5714 | 0 | 0 | 3328
2015-12-12 | 2.3277 | -659.5714 | 38911339.5665 | 2.3277 | 201116.9711 | 6 | 518400 | -317283.0289 | 38594056.5376 | -692 | 32.4286 | 1 | -688.1429 | 38624895.3962 | 286444.1703 | 487561.1414 | 5.4173 | -688.1429 | 0 | 0 | 3329
2015-12-13 | 6.0765 | -688.1429 | 38624895.3962 | 6.0765 | 525012.717 | 6 | 518400 | 6612.717 | 38631508.1132 | -688 | -0.14286 | 0 | -716.7143 | 38340122.8422 | 284772.554 | 809785.2709 | 8.9976 | -688 | 0 | 0 | 3330
2015-12-14 | 21.2972 | -688 | 38626323.4548 | 21.2972 | 1840080.158 | 6 | 518400 | 1321680.158 | 39948003.6128 | -558 | -130 | 0 | -716.5714 | 38341542.555 | 284780.8999 | 2124861.0578 | 23.6096 | -558 | 0 | 0 | 3331
2015-12-15 | 3.9666 | -558 | 39943256.2848 | 3.9666 | 342712.9276 | 6 | 518400 | -175687.0724 | 39767569.2124 | -576 | 18 | 0 | -586.5714 | 39650829.862 | 292426.4227 | 635139.3503 | 7.0571 | -576 | 0 | 0 | 3332
2015-12-16 | 5.6131 | -576 | 39758830.5215 | 5.6131 | 484976.16 | 6 | 518400 | -33423.84 | 39725406.6815 | -580 | 4 | 0 | -604.5714 | 39467468.7576 | 291361.7639 | 776337.9239 | 8.626 | -580 | 0 | 0 | 3333
2015-12-17 | 13.4428 | -580 | 39717938.198 | 13.4428 | 1161460.5175 | 6 | 518400 | 643060.5175 | 40360998.7154 | -518 | -62 | 0 | -608.5714 | 39426812.761 | 291125.437 | 1452585.9545 | 16.1398 | -518 | 0 | 0 | 3334
2015-12-18 | 4.796 | -518 | 40355500.1703 | 4.796 | 414378.3646 | 6 | 518400 | -104021.6354 | 40251478.5348 | -529 | 11 | 0 | -546.5714 | 40060700.879 | 294799.2913 | 709177.6558 | 7.8798 | -529 | 0 | 0 | 3335
2015-12-19 | 4.6678 | -529 | 40241801.3593 | 4.6678 | 403301.5838 | 6 | 518400 | -115098.4162 | 40126702.9431 | -541 | 12 | 0 | -557.5714 | 39947655.5639 | 294145.7954 | 697447.3792 | 7.7494 | -541 | 0 | 0 | 3336
2015-12-20 | 3.5356 | -541 | 40118053.4818 | 3.5356 | 305478.9296 | 6 | 518400 | -212921.0704 | 39905132.4114 | -562 | 21 | 0 | -569.5714 | 39824619.763 | 293433.7189 | 598912.6485 | 6.6546 | -562 | 0 | 0 | 3337
2015-12-21 | 3.3148 | -562 | 39902214.7232 | 3.3148 | 286394.8375 | 6 | 518400 | -232005.1625 | 39670209.5607 | -585 | 23 | 0 | -590.5714 | 39610025.0594 | 292189.6639 | 578584.5013 | 6.4287 | -585 | 0 | 0 | 3338
2015-12-22 | 3.9079 | -585 | 39666869.3769 | 3.9079 | 337641.6304 | 6 | 518400 | -180758.3696 | 39486111.0073 | -603 | 18 | 0 | -613.5714 | 39376039.2135 | 290830.1634 | 628471.7938 | 6.983 | -603 | 0 | 0 | 3339
2015-12-23 | 2.8993 | -603 | 39483449.7964 | 2.8993 | 250495.3914 | 6 | 518400 | -267904.6086 | 39215545.1878 | -630 | 27 | 0 | -631.5714 | 39193681.3758 | 289768.4206 | 540263.812 | 6.0029 | -630 | 0 | 0 | 3340
2015-12-24 | 2.6058 | -630 | 39209574.9011 | 2.6058 | 225138.9053 | 6 | 518400 | -293261.0947 | 38916313.8064 | -660 | 30 | 1 | -658.5714 | 38921395.4498 | 288179.4513 | 513318.3566 | 5.7035 | -658.5714 | 0 | 0 | 3341
2015-12-25 | 2.4189 | -658.5714 | 38921395.4498 | 2.4189 | 208990.8273 | 6 | 518400 | -309409.1727 | 38611986.2771 | -690 | 31.4286 | 1 | -687.1429 | 38634892.6842 | 286502.7656 | 495493.5929 | 5.5055 | -687.1429 | 0 | 0 | 3342
2015-12-26 | 2.3046 | -687.1429 | 38634892.6842 | 2.3046 | 199115.1433 | 6 | 518400 | -319284.8567 | 38315607.8275 | -720 | 32.8571 | 1 | -715.7143 | 38350061.7064 | 284830.9778 | 483946.1211 | 5.3772 | -715.7143 | 0 | 0 | 3343
2015-12-27 | 2.1254 | -715.7143 | 38350061.7064 | 2.1254 | 183634.3413 | 6 | 518400 | -334765.6587 | 38015296.0476 | -750 | 34.2857 | 1 | -744.2857 | 38066897.6183 | 283164.088 | 466798.4293 | 5.1866 | -744.2857 | 0 | 0 | 3344
2015-12-28 | 1.9725 | -744.2857 | 38066897.6183 | 1.9725 | 170422.2775 | 6 | 518400 | -347977.7225 | 37718919.8958 | -780 | 35.7143 | 1 | -772.8571 | 37785395.5222 | 281502.0962 | 451924.3737 | 5.0214 | -772.8571 | 0 | 0 | 3345
2015-12-29 | 1.9076 | -772.8571 | 37785395.5222 | 1.9076 | 164817.1595 | 6 | 518400 | -353582.8405 | 37431812.6817 | -809 | 36.1429 | 1 | -801.4286 | 37505550.5199 | 279845.0023 | 444662.1618 | 4.9407 | -801.4286 | 0 | 0 | 3346
2015-12-30 | 1.9076 | -801.4286 | 37505550.5199 | 1.9076 | 164817.1595 | 6 | 518400 | -353582.8405 | 37151967.6793 | -838 | 36.5714 | 1 | -830 | 37227357.7135 | 278192.8064 | 443009.9659 | 4.9223 | -830 | 0 | 0 | 3347
2015-12-31 | 2.059 | -830 | 37227357.7135 | 2.059 | 177895.7681 | 6 | 518400 | -340504.2319 | 36886853.4816 | -866 | 36 | 1 | -858.5714 | 36950812.205 | 276545.5084 | 454441.2765 | 5.0493 | -858.5714 | 0 | 0 | 3348
2016-01-01 | 1.7223 | -858.5714 | 36950812.205 | 1.7223 | 148802.5367 | 6 | 518400 | -369597.4633 | 36581214.7417 | -898 | 39.4286 | 1 | -887.1429 | 36675909.0966 | 274903.1084 | 423705.6451 | 4.7078 | -887.1429 | 0 | 0 | 3349
2016-01-02 | 1.6234 | -887.1429 | 36675909.0966 | 1.6234 | 140261.4046 | 6 | 518400 | -378138.5954 | 36297770.5012 | -927 | 39.8571 | 1 | -915.7143 | 36402643.4902 | 273265.6064 | 413527.0109 | 4.5947 | -915.7143 | 0 | 0 | 3350
2016-01-03 | 1.7022 | -915.7143 | 36402643.4902 | 1.7022 | 147067.6192 | 6 | 518400 | -371332.3808 | 36031311.1094 | -955 | 39.2857 | 1 | -944.2857 | 36131010.4879 | 271633.0023 | 418700.6216 | 4.6522 | -944.2857 | 0 | 0 | 3351
2016-01-04 | 1.886 | -944.2857 | 36131010.4879 | 1.886 | 162948.7868 | 6 | 518400 | -355451.2132 | 35775559.2747 | -982 | 37.7143 | 1 | -972.8571 | 35861005.1917 | 270005.2962 | 432954.083 | 4.8106 | -972.8571 | 0 | 0 | 3352
2016-01-05 | 1.5848 | -972.8571 | 35861005.1917 | 1.5848 | 136925.0248 | 6 | 518400 | -381474.9752 | 35479530.2165 | -1014 | 41.1429 | 1 | -1001.4286 | 35592622.7037 | 268382.488 | 405307.5128 | 4.5034 | -1001.4286 | 0 | 0 | 3353
2016-01-06 | 1.4689 | -1001.4286 | 35592622.7037 | 1.4689 | 126915.8856 | 6 | 518400 | -391484.1144 | 35201138.5893 | -1044 | 42.5714 | 1 | -1030 | 35325858.1259 | 266764.5778 | 393680.4634 | 4.3742 | -1030 | 0 | 0 | 3354
2016-01-07 | 1.4319 | -1030 | 35325858.1259 | 1.4319 | 123712.961 | 6 | 518400 | -394687.039 | 34931171.0869 | -1073 | 43 | 1 | -1058.5714 | 35060706.5603 | 265151.5656 | 388864.5266 | 4.3207 | -1058.5714 | 0 | 0 | 3355
2016-01-08 | 1.4504 | -1058.5714 | 35060706.5603 | 1.4504 | 125314.4233 | 6 | 518400 | -393085.5767 | 34667620.9836 | -1102 | 43.4286 | 1 | -1087.1429 | 34797163.109 | 263543.4513 | 388857.8746 | 4.3206 | -1087.1429 | 0 | 0 | 3356
2016-01-09 | 1.6033 | -1087.1429 | 34797163.109 | 1.6033 | 138526.4871 | 6 | 518400 | -379873.5129 | 34417289.5961 | -1129 | 41.8571 | 1 | -1115.7143 | 34535222.874 | 261940.235 | 400466.7221 | 4.4496 | -1115.7143 | 0 | 0 | 3357
2016-01-10 | 1.2913 | -1115.7143 | 34535222.874 | 1.2913 | 111568.5387 | 6 | 518400 | -406831.4613 | 34128391.4128 | -1161 | 45.2857 | 1 | -1144.2857 | 34274880.9574 | 260341.9166 | 371910.4553 | 4.1323 | -1144.2857 | 0 | 0 | 3358
2016-01-11 | 1.2743 | -1144.2857 | 34274880.9574 | 1.2743 | 110100.5316 | 6 | 518400 | -408299.4684 | 33866581.4891 | -1190 | 45.7143 | 1 | -1172.8571 | 34016132.4612 | 258748.4962 | 368849.0278 | 4.0983 | -1172.8571 | 0 | 0 | 3359
2016-01-12 | 1.2094 | -1172.8571 | 34016132.4612 | 1.2094 | 104495.4137 | 6 | 518400 | -413904.5863 | 33602227.8749 | -1219 | 46.1429 | 1 | -1201.4286 | 33758972.4875 | 257159.9737 | 361655.3874 | 4.0184 | -1201.4286 | 0 | 0 | 3360
2016-01-13 | 3.9666 | -1201.4286 | 33758972.4875 | 3.9666 | 342712.9276 | 6 | 518400 | -175687.0724 | 33583285.4151 | -1222 | 20.5714 | 0 | -1230 | 33503396.1383 | 255576.3492 | 598289.2768 | 6.6477 | -1222 | 0 | 0 | 3361
2016-01-14 | 1.7825 | -1222 | 33574798.1698 | 1.7825 | 154007.2891 | 6 | 518400 | -364392.7109 | 33210405.4589 | -1263 | 41 | 1 | -1250.5714 | 33320358.9973 | 254439.1724 | 408446.4615 | 4.5383 | -1250.5714 | 0 | 0 | 3362
2016-01-15 | 1.5647 | -1250.5714 | 33320358.9973 | 1.5647 | 135190.1073 | 6 | 518400 | -383209.8927 | 32937149.1047 | -1294 | 43.4286 | 1 | -1279.1429 | 33067495.0249 | 252863.9724 | 388054.0798 | 4.3117 | -1279.1429 | 0 | 0 | 3363
2016-01-16 | 3.9079 | -1279.1429 | 33067495.0249 | 3.9079 | 337641.6304 | 6 | 518400 | -180758.3696 | 32886736.6553 | -1300 | 20.8571 | 0 | -1307.7143 | 32816201.3545 | 251293.6704 | 588935.3008 | 6.5437 | -1300 | 0 | 0 | 3364
2016-01-17 | 2.1254 | -1300 | 32883896.1706 | 2.1254 | 183634.3413 | 6 | 518400 | -334765.6587 | 32549130.5119 | -1339 | 39 | 1 | -1328.5714 | 32633745.7279 | 250150.4427 | 433784.784 | 4.8198 | -1328.5714 | 0 | 0 | 3365
2016-01-18 | 1.7022 | -1328.5714 | 32633745.7279 | 1.7022 | 147067.6192 | 6 | 518400 | -371332.3808 | 32262413.3471 | -1372 | 43.4286 | 1 | -1357.1429 | 32385157.1137 | 248588.6141 | 395656.2334 | 4.3962 | -1357.1429 | 0 | 0 | 3366
2016-01-19 | 1.662 | -1357.1429 | 32385157.1137 | 1.662 | 143597.7843 | 6 | 518400 | -374802.2157 | 32010354.898 | -1401 | 43.8571 | 1 | -1385.7143 | 32138125.4302 | 247031.6835 | 390629.4678 | 4.3403 | -1385.7143 | 0 | 0 | 3367
2016-01-20 | 1.7825 | -1385.7143 | 32138125.4302 | 1.7825 | 154007.2891 | 6 | 518400 | -364392.7109 | 31773732.7193 | -1429 | 43.2857 | 1 | -1414.2857 | 31892645.7793 | 245479.6509 | 399486.94 | 4.4387 | -1414.2857 | 0 | 0 | 3368
2016-01-21 | 1.7423 | -1414.2857 | 31892645.7793 | 1.7423 | 150537.4542 | 6 | 518400 | -367862.5458 | 31524783.2335 | -1458 | 43.7143 | 1 | -1442.8571 | 31648713.2631 | 243932.5162 | 394469.9704 | 4.383 | -1442.8571 | 0 | 0 | 3369
2016-01-22 | 1.4689 | -1442.8571 | 31648713.2631 | 1.4689 | 126915.8856 | 6 | 518400 | -391484.1144 | 31257229.1487 | -1490 | 47.1429 | 1 | -1471.4286 | 31406322.9837 | 242390.2795 | 369306.165 | 4.1034 | -1471.4286 | 0 | 0 | 3370
2016-01-23 | 1.4689 | -1471.4286 | 31406322.9837 | 1.4689 | 126915.8856 | 6 | 518400 | -391484.1144 | 31014838.8692 | -1518 | 46.5714 | 1 | -1500 | 31165470.043 | 240852.9407 | 367768.8262 | 4.0863 | -1500 | 0 | 0 | 3371
2016-01-24 | 1.662 | -1500 | 31165470.043 | 1.662 | 143597.7843 | 6 | 518400 | -374802.2157 | 30790667.8273 | -1545 | 45 | 1 | -1528.5714 | 30926149.5431 | 239320.4999 | 382918.2842 | 4.2546 | -1528.5714 | 0 | 0 | 3372
2016-01-25 | 1.5462 | -1528.5714 | 30926149.5431 | 1.5462 | 133588.6451 | 6 | 518400 | -384811.3549 | 30541338.1882 | -1575 | 46.4286 | 1 | -1557.1429 | 30688356.5861 | 237792.957 | 371381.6021 | 4.1265 | -1557.1429 | 0 | 0 | 3373
2016-01-26 | 1.7423 | -1557.1429 | 30688356.5861 | 1.7423 | 150537.4542 | 6 | 518400 | -367862.5458 | 30320494.0403 | -1602 | 44.8571 | 1 | -1585.7143 | 30452086.274 | 236270.3121 | 386807.7663 | 4.2979 | -1585.7143 | 0 | 0 | 3374
2016-01-27 | 2.5826 | -1585.7143 | 30452086.274 | 2.5826 | 223137.0775 | 6 | 518400 | -295262.9225 | 30156823.3515 | -1622 | 36.2857 | 1 | -1614.2857 | 30217333.7089 | 234752.5652 | 457889.6426 | 5.0877 | -1614.2857 | 0 | 0 | 3375
2016-01-28 | 2.4652 | -1614.2857 | 30217333.7089 | 2.4652 | 212994.483 | 6 | 518400 | -305405.517 | 29911928.1919 | -1652 | 37.7143 | 1 | -1642.8571 | 29984093.9927 | 233239.7162 | 446234.1992 | 4.9582 | -1642.8571 | 0 | 0 | 3376
2016-01-29 | 2.3725 | -1642.8571 | 29984093.9927 | 2.3725 | 204987.1716 | 6 | 518400 | -313412.8284 | 29670681.1643 | -1682 | 39.1429 | 1 | -1671.4286 | 29752362.2275 | 231731.7652 | 436718.9368 | 4.8524 | -1671.4286 | 0 | 0 | 3377
2016-01-30 | 1.8443 | -1671.4286 | 29752362.2275 | 1.8443 | 159345.4967 | 6 | 518400 | -359054.5033 | 29393307.7242 | -1717 | 45.5714 | 1 | -1700 | 29522133.5154 | 230228.7121 | 389574.2088 | 4.3286 | -1700 | 0 | 0 | 3378
2016-01-31 | 1.5261 | -1700 | 29522133.5154 | 1.5261 | 131853.7276 | 6 | 518400 | -386546.2724 | 29135587.243 | -1749 | 49 | 1 | -1728.5714 | 29293402.9584 | 228730.557 | 360584.2846 | 4.0065 | -1728.5714 | 0 | 0 | 3379
2016-02-01 | 1.3593 | -1728.5714 | 29293402.9584 | 1.3593 | 117440.5671 | 6 | 518400 | -400959.4329 | 28892443.5255 | -1780 | 51.4286 | 1 | -1757.1429 | 29066165.6585 | 227237.2999 | 344677.8669 | 3.8298 | -1757.1429 | 0 | 0 | 3380
2016-02-02 | 1.2419 | -1757.1429 | 29066165.6585 | 1.2419 | 107297.9727 | 6 | 518400 | -411102.0273 | 28655063.6312 | -1810 | 52.8571 | 1 | -1785.7143 | 28840416.7179 | 225748.9407 | 333046.9133 | 3.7005 | -1785.7143 | 0 | 0 | 3381
2016-02-03 | 1.2249 | -1785.7143 | 28840416.7179 | 1.2249 | 105829.9656 | 6 | 518400 | -412570.0344 | 28427846.6834 | -1839 | 53.2857 | 1 | -1814.2857 | 28616151.2384 | 224265.4795 | 330095.445 | 3.6677 | -1814.2857 | 0 | 0 | 3382
2016-02-04 | 1.0951 | -1814.2857 | 28616151.2384 | 1.0951 | 94619.7296 | 6 | 518400 | -423780.2704 | 28192370.968 | -1869 | 54.7143 | 1 | -1842.8571 | 28393364.3222 | 222786.9162 | 317406.6458 | 3.5267 | -1842.8571 | 0 | 0 | 3383
2016-02-05 | 1.2094 | -1842.8571 | 28393364.3222 | 1.2094 | 104495.4137 | 6 | 518400 | -413904.5863 | 27979459.7359 | -1897 | 54.1429 | 1 | -1871.4286 | 28172051.0713 | 221313.2509 | 325808.6646 | 3.6201 | -1871.4286 | 0 | 0 | 3384
2016-02-06 | 1.0797 | -1871.4286 | 28172051.0713 | 1.0797 | 93285.1777 | 6 | 518400 | -425114.8223 | 27746936.2491 | -1927 | 55.5714 | 1 | -1900 | 27952206.5878 | 219844.4835 | 313129.6613 | 3.4792 | -1900 | 0 | 0 | 3385
2016-02-07 | 1.0488 | -1900 | 27952206.5878 | 1.0488 | 90616.0739 | 6 | 518400 | -427783.9261 | 27524422.6617 | -1957 | 57 | 1 | -1928.5714 | 27733825.9737 | 218380.6141 | 308996.6881 | 3.4333 | -1928.5714 | 0 | 0 | 3386
2016-02-08 | 0.98238 | -1928.5714 | 27733825.9737 | 0.98238 | 84877.5008 | 6 | 518400 | -433522.4992 | 27300303.4744 | -1986 | 57.4286 | 1 | -1957.1429 | 27516904.3309 | 216921.6427 | 301799.1435 | 3.3533 | -1957.1429 | 0 | 0 | 3387
2016-02-09 | 1.0086 | -1957.1429 | 27516904.3309 | 1.0086 | 87146.239 | 6 | 518400 | -431253.761 | 27085650.5699 | -2015 | 57.8571 | 1 | -1985.7143 | 27301436.7617 | 215467.5692 | 302613.8082 | 3.3624 | -1985.7143 | 0 | 0 | 3388
2016-02-10 | 1.0349 | -1985.7143 | 27301436.7617 | 1.0349 | 89414.9772 | 6 | 518400 | -428985.0228 | 26872451.7389 | -2044 | 58.2857 | 1 | -2014.2857 | 27087418.3679 | 214018.3937 | 303433.371 | 3.3715 | -2014.2857 | 0 | 0 | 3389
2016-02-11 | 0.95612 | -2014.2857 | 27087418.3679 | 0.95612 | 82608.7625 | 6 | 518400 | -435791.2375 | 26651627.1305 | -2074 | 59.7143 | 1 | -2042.8571 | 26874844.2518 | 212574.1162 | 295182.8787 | 3.2798 | -2042.8571 | 0 | 0 | 3390
2016-02-12 | 1.021 | -2042.8571 | 26874844.2518 | 1.021 | 88213.8805 | 6 | 518400 | -430186.1195 | 26444658.1323 | -2102 | 59.1429 | 1 | -2071.4286 | 26663709.5152 | 211134.7366 | 299348.6171 | 3.3261 | -2071.4286 | 0 | 0 | 3391
2016-02-13 | 0.98238 | -2071.4286 | 26663709.5152 | 0.98238 | 84877.5008 | 6 | 518400 | -433522.4992 | 26230187.0159 | -2131 | 59.5714 | 1 | -2100 | 26454009.2602 | 209700.255 | 294577.7557 | 3.2731 | -2100 | 0 | 0 | 3392
2016-02-14 | 0.92986 | -2100 | 26454009.2602 | 0.92986 | 80340.0243 | 6 | 518400 | -438059.9757 | 26015949.2845 | -2161 | 61 | 1 | -2128.5714 | 26245738.5889 | 208270.6713 | 288610.6956 | 3.2068 | -2128.5714 | 0 | 0 | 3393
2016-02-15 | 0.85572 | -2128.5714 | 26245738.5889 | 0.85572 | 73934.1752 | 6 | 518400 | -444465.8248 | 25801272.7641 | -2191 | 62.4286 | 1 | -2157.1429 | 26038892.6033 | 206845.9856 | 280780.1608 | 3.1198 | -2157.1429 | 0 | 0 | 3394
2016-02-16 | 0.89279 | -2157.1429 | 26038892.6033 | 0.89279 | 77137.0997 | 6 | 518400 | -441262.9003 | 25597629.7031 | -2219 | 61.8571 | 1 | -2185.7143 | 25833466.4055 | 205426.1978 | 282563.2976 | 3.1396 | -2185.7143 | 0 | 0 | 3395
2016-02-17 | 0.84336 | -2185.7143 | 25833466.4055 | 0.84336 | 72866.5337 | 6 | 518400 | -445533.4663 | 25387932.9392 | -2249 | 63.2857 | 1 | -2214.2857 | 25629455.0975 | 204011.308 | 276877.8417 | 3.0764 | -2214.2857 | 0 | 0 | 3396
2016-02-18 | 6.6774 | -2214.2857 | 25629455.0975 | 6.6774 | 576926.7858 | 6 | 518400 | 58526.7858 | 25687981.8833 | -2207 | -7.2857 | 0 | -2242.8571 | 25426853.7813 | 202601.3162 | 779528.102 | 8.6614 | -2207 | 0 | 0 | 3397
2016-02-19 | 2.3957 | -2207 | 25681343.8548 | 2.3957 | 206988.9995 | 6 | 518400 | -311411.0005 | 25369932.8543 | -2251 | 44 | 1 | -2235.5714 | 25478383.4559 | 202960.3989 | 409949.3984 | 4.555 | -2235.5714 | 0 | 0 | 3398
2016-02-20 | 1.6033 | -2235.5714 | 25478383.4559 | 1.6033 | 138526.4871 | 6 | 518400 | -379873.5129 | 25098509.943 | -2290 | 54.4286 | 1 | -2264.1429 | 25276829.3999 | 201554.056 | 340080.5431 | 3.7787 | -2264.1429 | 0 | 0 | 3399
2016-02-21 | 1.3593 | -2264.1429 | 25276829.3999 | 1.3593 | 117440.5671 | 6 | 518400 | -400959.4329 | 24875869.967 | -2322 | 57.8571 | 1 | -2292.7143 | 25076676.7888 | 200152.6111 | 317593.1782 | 3.5288 | -2292.7143 | 0 | 0 | 3400
2016-02-22 | 1.2094 | -2292.7143 | 25076676.7888 | 1.2094 | 104495.4137 | 6 | 518400 | -413904.5863 | 24662772.2025 | -2353 | 60.2857 | 1 | -2321.2857 | 24877920.7247 | 198756.0642 | 303251.4778 | 3.3695 | -2321.2857 | 0 | 0 | 3401
2016-02-23 | 1.143 | -2321.2857 | 24877920.7247 | 1.143 | 98756.8405 | 6 | 518400 | -419643.1595 | 24458277.5652 | -2383 | 61.7143 | 1 | -2349.8571 | 24680556.3095 | 197364.4152 | 296121.2557 | 3.2902 | -2349.8571 | 0 | 0 | 3402
2016-02-24 | 1.0642 | -2349.8571 | 24680556.3095 | 1.0642 | 91950.6258 | 6 | 518400 | -426449.3742 | 24254106.9353 | -2413 | 63.1429 | 1 | -2378.4286 | 24484578.6453 | 195977.6642 | 287928.29 | 3.1992 | -2378.4286 | 0 | 0 | 3403
2016-02-25 | 1.1106 | -2378.4286 | 24484578.6453 | 1.1106 | 95954.2815 | 6 | 518400 | -422445.7185 | 24062132.9268 | -2441 | 62.5714 | 1 | -2407 | 24289982.8342 | 194595.8111 | 290550.0926 | 3.2283 | -2407 | 0 | 0 | 3404
2016-02-26 | 2.8004 | -2407 | 24289982.8342 | 2.8004 | 241954.2592 | 6 | 518400 | -276445.7408 | 24013537.0934 | -2448 | 41 | 1 | -2435.5714 | 24096763.9782 | 193218.856 | 435173.1152 | 4.8353 | -2435.5714 | 0 | 0 | 3405
2016-02-27 | 1.6821 | -2435.5714 | 24096763.9782 | 1.6821 | 145332.7018 | 6 | 518400 | -373067.2982 | 23723696.68 | -2492 | 56.4286 | 1 | -2464.1429 | 23904917.1793 | 191846.7989 | 337179.5006 | 3.7464 | -2464.1429 | 0 | 0 | 3406
2016-02-28 | 1.2573 | -2464.1429 | 23904917.1793 | 1.2573 | 108632.5246 | 6 | 518400 | -409767.4754 | 23495149.7039 | -2526 | 61.8571 | 1 | -2492.7143 | 23714437.5397 | 190479.6397 | 299112.1642 | 3.3235 | -2492.7143 | 0 | 0 | 3407
2016-02-29 | 5.9761 | -2492.7143 | 23714437.5397 | 5.9761 | 516338.1296 | 6 | 518400 | -2061.8704 | 23712375.6693 | -2494 | 1.2857 | 0 | -2521.2857 | 23525320.1612 | 189117.3785 | 705455.5081 | 7.8384 | -2494 | 0 | 0 | 3408
2016-03-01 | 2.2598 | -2494 | 23705898.0227 | 2.2598 | 195244.9428 | 6 | 518400 | -323155.0572 | 23382742.9655 | -2543 | 49 | 1 | -2522.5714 | 23516841.8308 | 189056.1919 | 384301.1346 | 4.27 | -2522.5714 | 1 | 0 | 3409
2016-03-02 | 1.662 | -2522.5714 | 23516841.8308 | 1.662 | 143597.7843 | 6 | 518400 | -374802.2157 | 23142039.6152 | -2580 | 57.4286 | 1 | -2551.1429 | 23329142.7818 | 187699.049 | 331296.8333 | 3.6811 | -2551.1429 | 1 | 0 | 3410
2016-03-03 | 1.3253 | -2551.1429 | 23329142.7818 | 1.3253 | 114504.5529 | 6 | 518400 | -403895.4471 | 22925247.3348 | -2614 | 62.8571 | 1 | -2579.7143 | 23142795.9777 | 186346.8041 | 300851.357 | 3.3428 | -2579.7143 | 1 | 0 | 3411
2016-03-04 | 1.1755 | -2579.7143 | 23142795.9777 | 1.1755 | 101559.3995 | 6 | 518400 | -416840.6005 | 22725955.3772 | -2645 | 65.2857 | 1 | -2608.2857 | 22957796.5206 | 184999.4572 | 286558.8567 | 3.184 | -2608.2857 | 1 | 0 | 3412
2016-03-05 | 1.1106 | -2608.2857 | 22957796.5206 | 1.1106 | 95954.2815 | 6 | 518400 | -422445.7185 | 22535350.8021 | -2675 | 66.7143 | 1 | -2636.8571 | 22774139.5124 | 183657.0082 | 279611.2897 | 3.1068 | -2636.8571 | 1 | 0 | 3413
2016-03-06 | 1.0797 | -2636.8571 | 22774139.5124 | 1.0797 | 93285.1777 | 6 | 518400 | -425114.8223 | 22349024.6901 | -2704 | 67.1429 | 1 | -2665.4286 | 22591820.0552 | 182319.4572 | 275604.6349 | 3.0623 | -2665.4286 | 1 | 0 | 3414
2016-03-07 | 1.021 | -2665.4286 | 22591820.0552 | 1.021 | 88213.8805 | 6 | 518400 | -430186.1195 | 22161633.9357 | -2734 | 68.5714 | 1 | -2694 | 22410833.2511 | 180986.8041 | 269200.6846 | 2.9911 | -2694 | 1 | 0 | 3415
2016-03-08 | 1.4689 | -2694 | 22410833.2511 | 1.4689 | 126915.8856 | 6 | 518400 | -391484.1144 | 22019349.1367 | -2757 | 63 | 1 | -2722.5714 | 22231174.2021 | 179659.049 | 306574.9346 | 3.4064 | -2722.5714 | 1 | 0 | 3416
2016-03-09 | 1.1585 | -2722.5714 | 22231174.2021 | 1.1585 | 100091.3924 | 6 | 518400 | -418308.6076 | 21812865.5945 | -2790 | 67.4286 | 1 | -2751.1429 | 22052838.0102 | 178336.1919 | 278427.5843 | 3.0936 | -2751.1429 | 1 | 0 | 3417
2016-03-10 | 1.1755 | -2751.1429 | 22052838.0102 | 1.1755 | 101559.3995 | 6 | 518400 | -416840.6005 | 21635997.4097 | -2819 | 67.8571 | 1 | -2779.7143 | 21875819.7776 | 177018.2327 | 278577.6322 | 3.0953 | -2779.7143 | 1 | 0 | 3418
2016-03-11 | 1.4319 | -2779.7143 | 21875819.7776 | 1.4319 | 123712.961 | 6 | 518400 | -394687.039 | 21481132.7386 | -2845 | 65.2857 | 1 | -2808.2857 | 21700114.6061 | 175705.1715 | 299418.1325 | 3.3269 | -2808.2857 | 1 | 0 | 3419
2016-03-12 | 1.1924 | -2808.2857 | 21700114.6061 | 1.1924 | 103027.4066 | 6 | 518400 | -415372.5934 | 21284742.0127 | -2877 | 68.7143 | 1 | -2836.8571 | 21525717.5979 | 174397.0082 | 277424.4148 | 3.0825 | -2836.8571 | 1 | 0 | 3420
2016-03-13 | 1.1106 | -2836.8571 | 21525717.5979 | 1.1106 | 95954.2815 | 6 | 518400 | -422445.7185 | 21103271.8794 | -2907 | 70.1429 | 1 | -2865.4286 | 21352623.855 | 173093.7429 | 269048.0244 | 2.9894 | -2865.4286 | 1 | 0 | 3421
2016-03-14 | 1.0797 | -2865.4286 | 21352623.855 | 1.0797 | 93285.1777 | 6 | 518400 | -425114.8223 | 20927509.0328 | -2937 | 71.5714 | 1 | -2894 | 21180828.4795 | 171795.3755 | 265080.5533 | 2.9453 | -2894 | 1 | 0 | 3422
2016-03-15 | 1.6821 | -2894 | 21180828.4795 | 1.6821 | 145332.7018 | 6 | 518400 | -373067.2982 | 20807761.1813 | -2957 | 63 | 1 | -2922.5714 | 21010326.5734 | 170501.9061 | 315834.6079 | 3.5093 | -2922.5714 | 1 | 0 | 3423
2016-03-16 | 2.2814 | -2922.5714 | 21010326.5734 | 2.2814 | 197113.3154 | 6 | 518400 | -321286.6846 | 20689039.8888 | -2978 | 55.4286 | 1 | -2951.1429 | 20841113.2386 | 169213.3347 | 366326.6502 | 4.0703 | -2951.1429 | 1 | 0 | 3424
2016-03-17 | 1.5261 | -2951.1429 | 20841113.2386 | 1.5261 | 131853.7276 | 6 | 518400 | -386546.2724 | 20454566.9662 | -3018 | 66.8571 | 1 | -2979.7143 | 20673183.5774 | 167929.6612 | 299783.3888 | 3.3309 | -2979.7143 | 1 | 0 | 3425
2016-03-18 | 1.2743 | -2979.7143 | 20673183.5774 | 1.2743 | 110100.5316 | 6 | 518400 | -408299.4684 | 20264884.109 | -3051 | 71.2857 | 1 | -3008.2857 | 20506532.6917 | 166650.8857 | 276751.4174 | 3.075 | -3008.2857 | 1 | 1 | 3426
2016-03-19 | 1.1585 | -3008.2857 | 20506532.6917 | 1.1585 | 100091.3924 | 6 | 518400 | -418308.6076 | 20088224.0841 | -3081 | 72.7143 | 1 | -3036.8571 | 20341155.6835 | 165377.0082 | 265468.4006 | 2.9496 | -3036.8571 | 1 | 1 | 3427
2016-03-20 | 1.0642 | -3036.8571 | 20341155.6835 | 1.0642 | 91950.6258 | 6 | 518400 | -426449.3742 | 19914706.3093 | -3112 | 75.1429 | 1 | -3065.4286 | 20177047.6549 | 164108.0286 | 256058.6544 | 2.8451 | -3065.4286 | 1 | 1 | 3428
2016-03-21 | 1.2743 | -3065.4286 | 20177047.6549 | 1.2743 | 110100.5316 | 6 | 518400 | -408299.4684 | 19768748.1865 | -3138 | 72.5714 | 1 | -3094 | 20014203.7079 | 162843.947 | 272944.4786 | 3.0327 | -3094 | 1 | 1 | 3429
2016-03-22 | 1.126 | -3094 | 20014203.7079 | 1.126 | 97288.8334 | 6 | 518400 | -421111.1666 | 19593092.5413 | -3169 | 75 | 1 | -3122.5714 | 19852618.9446 | 161584.7633 | 258873.5967 | 2.8764 | -3122.5714 | 1 | 1 | 3430
2016-03-23 | 1.0642 | -3122.5714 | 19852618.9446 | 1.0642 | 91950.6258 | 6 | 518400 | -426449.3742 | 19426169.5704 | -3200 | 77.4286 | 1 | -3151.1429 | 19692288.467 | 160330.4776 | 252281.1034 | 2.8031 | -3151.1429 | 1 | 1 | 3431
2016-03-24 | 1.143 | -3151.1429 | 19692288.467 | 1.143 | 98756.8405 | 6 | 518400 | -419643.1595 | 19272645.3075 | -3228 | 76.8571 | 1 | -3179.7143 | 19533207.3772 | 159081.0898 | 257837.9303 | 2.8649 | -3179.7143 | 1 | 1 | 3432
2016-03-25 | 1.2249 | -3179.7143 | 19533207.3772 | 1.2249 | 105829.9656 | 6 | 518400 | -412570.0344 | 19120637.3428 | -3255 | 75.2857 | 1 | -3208.2857 | 19375370.7772 | 157836.6 | 263666.5656 | 2.9296 | -3208.2857 | 1 | 1 | 3433
2016-03-26 | 1.0951 | -3208.2857 | 19375370.7772 | 1.0951 | 94619.7296 | 6 | 518400 | -423780.2704 | 18951590.5068 | -3287 | 78.7143 | 1 | -3236.8571 | 19218773.769 | 156597.0082 | 251216.7378 | 2.7913 | -3236.8571 | 1 | 1 | 3434
2016-03-27 | 1.021 | -3236.8571 | 19218773.769 | 1.021 | 88213.8805 | 6 | 518400 | -430186.1195 | 18788587.6495 | -3317 | 80.1429 | 1 | -3265.4286 | 19063411.4547 | 155362.3143 | 243576.1948 | 2.7064 | -3265.4286 | 1 | 1 | 3435
2016-03-28 | 1.126 | -3265.4286 | 19063411.4547 | 1.126 | 97288.8334 | 6 | 518400 | -421111.1666 | 18642300.2881 | -3345 | 79.5714 | 1 | -3294 | 18909278.9363 | 154132.5184 | 251421.3518 | 2.7936 | -3294 | 1 | 1 | 3436
2016-03-29 | 1.021 | -3294 | 18909278.9363 | 1.021 | 88213.8805 | 6 | 518400 | -430186.1195 | 18479092.8168 | -3375 | 81 | 1 | -3322.5714 | 18756371.3159 | 152907.6204 | 241121.5009 | 2.6791 | -3322.5714 | 1 | 1 | 3437
2016-03-30 | 1.1106 | -3322.5714 | 18756371.3159 | 1.1106 | 95954.2815 | 6 | 518400 | -422445.7185 | 18333925.5974 | -3403 | 80.4286 | 1 | -3351.1429 | 18604683.6954 | 151687.6204 | 247641.902 | 2.7516 | -3351.1429 | 1 | 1 | 3438
2016-03-31 | 1.0349 | -3351.1429 | 18604683.6954 | 1.0349 | 89414.9772 | 6 | 518400 | -428985.0228 | 18175698.6727 | -3434 | 82.8571 | 1 | -3379.7143 | 18454211.1771 | 150472.5184 | 239887.4956 | 2.6654 | -3379.7143 | 1 | 1 | 3439
2016-04-01 | 1.0488 | -3379.7143 | 18454211.1771 | 1.0488 | 90616.0739 | 6 | 518400 | -427783.9261 | 18026427.251 | -3463 | 83.2857 | 1 | -3408.2857 | 18304948.8627 | 149262.3143 | 239878.3882 | 2.6653 | -3408.2857 | 1 | 1 | 3440
2016-04-02 | 1.0642 | -3408.2857 | 18304948.8627 | 1.0642 | 91950.6258 | 6 | 518400 | -426449.3742 | 17878499.4886 | -3492 | 83.7143 | 1 | -3436.8571 | 18156891.8546 | 148057.0082 | 240007.634 | 2.6668 | -3436.8571 | 1 | 1 | 3441
2016-04-03 | 1.1924 | -3436.8571 | 18156891.8546 | 1.1924 | 103027.4066 | 6 | 518400 | -415372.5934 | 17741519.2611 | -3519 | 82.1429 | 1 | -3465.4286 | 18010035.2545 | 146856.6 | 249884.0066 | 2.7765 | -3465.4286 | 1 | 1 | 3442
2016-04-04 | 1.143 | -3465.4286 | 18010035.2545 | 1.143 | 98756.8405 | 6 | 518400 | -419643.1595 | 17590392.095 | -3549 | 83.5714 | 1 | -3494 | 17864374.1647 | 145661.0898 | 244417.9303 | 2.7158 | -3494 | 1 | 1 | 3443
2016-04-05 | 1.021 | -3494 | 17864374.1647 | 1.021 | 88213.8805 | 6 | 518400 | -430186.1195 | 17434188.0452 | -3580 | 86 | 1 | -3522.5714 | 17719903.6871 | 144470.4776 | 232684.3581 | 2.5854 | -3522.5714 | 1 | 1 | 3444
2016-04-06 | 0.99474 | -3522.5714 | 17719903.6871 | 0.99474 | 85945.1423 | 6 | 518400 | -432454.8577 | 17287448.8294 | -3610 | 87.4286 | 1 | -3551.1429 | 17576618.9238 | 143284.7633 | 229229.9056 | 2.547 | -3551.1429 | 1 | 1 | 3445
2016-04-07 | 0.95612 | -3551.1429 | 17576618.9238 | 0.95612 | 82608.7625 | 6 | 518400 | -435791.2375 | 17140827.6864 | -3640 | 88.8571 | 1 | -3579.7143 | 17434514.9769 | 142103.947 | 224712.7095 | 2.4968 | -3579.7143 | 1 | 1 | 3446
2016-04-08 | 5.8757 | -3579.7143 | 17434514.9769 | 5.8757 | 507663.5423 | 6 | 518400 | -10736.4577 | 17423778.5192 | -3582 | 2.2857 | 0 | -3608.2857 | 17293586.9483 | 140928.0286 | 648591.5709 | 7.2066 | -3582 | 1 | 1 | 3447
2016-04-09 | 2.147 | -3582 | 17423197.5257 | 2.147 | 185502.7139 | 6 | 518400 | -332897.2861 | 17090300.2396 | -3650 | 68 | 1 | -3610.5714 | 17282363.359 | 140834.1667 | 326336.8806 | 3.626 | -3610.5714 | 1 | 1 | 3448
2016-04-10 | 1.4504 | -3610.5714 | 17282363.359 | 1.4504 | 125314.4233 | 6 | 518400 | -393085.5767 | 16889277.7823 | -3692 | 81.4286 | 1 | -3639.1429 | 17142699.8208 | 139663.5381 | 264977.9614 | 2.9442 | -3639.1429 | 1 | 1 | 3449
2016-04-11 | 1.2743 | -3639.1429 | 17142699.8208 | 1.2743 | 110100.5316 | 6 | 518400 | -408299.4684 | 16734400.3525 | -3725 | 85.8571 | 1 | -3667.7143 | 17004202.0133 | 138497.8075 | 248598.3392 | 2.7622 | -3667.7143 | 1 | 1 | 3450
2016-04-12 | 8.1772 | -3667.7143 | 17004202.0133 | 8.1772 | 706511.7752 | 6 | 518400 | 188111.7752 | 17192313.7885 | -3629 | -38.7143 | 0 | -3696.2857 | 16866865.0384 | 137336.9749 | 843848.7501 | 9.3761 | -3629 | 1 | 1 | 3451
2016-04-13 | 2.6784 | -3629 | 17192146.662 | 2.6784 | 231411.2992 | 6 | 518400 | -286988.7008 | 16905157.9612 | -3689 | 60 | 1 | -3657.5714 | 17053235.5809 | 138911.0811 | 370322.3804 | 4.1147 | -3657.5714 | 1 | 1 | 3452
2016-04-14 | 2.3494 | -3657.5714 | 17053235.5809 | 2.3494 | 202985.3438 | 6 | 518400 | -315414.6562 | 16737820.9247 | -3724 | 66.4286 | 1 | -3686.1429 | 16915487.0711 | 137748.5097 | 340733.8535 | 3.7859 | -3686.1429 | 1 | 1 | 3453
2016-04-15 | 1.7223 | -3686.1429 | 16915487.0711 | 1.7223 | 148802.5367 | 6 | 518400 | -369597.4633 | 16545889.6078 | -3765 | 78.8571 | 1 | -3714.7143 | 16778896.2349 | 136590.8362 | 285393.373 | 3.171 | -3714.7143 | 1 | 1 | 3454
2016-04-16 | 1.4875 | -3714.7143 | 16778896.2349 | 1.4875 | 128517.3478 | 6 | 518400 | -389882.6522 | 16389013.5827 | -3798 | 83.2857 | 1 | -3743.2857 | 16643458.1741 | 135438.0607 | 263955.4086 | 2.9328 | -3743.2857 | 1 | 1 | 3455
2016-04-17 | 1.3593 | -3743.2857 | 16643458.1741 | 1.3593 | 117440.5671 | 6 | 518400 | -400959.4329 | 16242498.7412 | -3830 | 86.7143 | 1 | -3771.8571 | 16509167.991 | 134290.1832 | 251730.7503 | 2.797 | -3771.8571 | 1 | 1 | 3456
2016-04-18 | 1.3593 | -3771.8571 | 16509167.991 | 1.3593 | 117440.5671 | 6 | 518400 | -400959.4329 | 16108208.5581 | -3859 | 87.1429 | 1 | -3800.4286 | 16376020.7874 | 133147.2036 | 250587.7707 | 2.7843 | -3800.4286 | 1 | 1 | 3457
2016-04-19 | 1.2743 | -3800.4286 | 16376020.7874 | 1.2743 | 110100.5316 | 6 | 518400 | -408299.4684 | 15967721.319 | -3890 | 89.5714 | 1 | -3829 | 16244011.6654 | 132009.122 | 242109.6536 | 2.6901 | -3829 | 1 | 1 | 3458
2016-04-20 | 1.2094 | -3829 | 16244011.6654 | 1.2094 | 104495.4137 | 6 | 518400 | -413904.5863 | 15830107.0791 | -3921 | 92 | 1 | -3857.5714 | 16113135.7271 | 130875.9383 | 235371.352 | 2.6152 | -3857.5714 | 1 | 1 | 3459
2016-04-21 | 1.2094 | -3857.5714 | 16113135.7271 | 1.2094 | 104495.4137 | 6 | 518400 | -413904.5863 | 15699231.1408 | -3950 | 92.4286 | 1 | -3886.1429 | 15983388.0745 | 129747.6526 | 234243.0662 | 2.6027 | -3886.1429 | 1 | 1 | 3460
2016-04-22 | 1.1585 | -3886.1429 | 15983388.0745 | 1.1585 | 100091.3924 | 6 | 518400 | -418308.6076 | 15565079.4669 | -3980 | 93.8571 | 1 | -3914.7143 | 15854763.8097 | 128624.2648 | 228715.6572 | 2.5413 | -3914.7143 | 1 | 1 | 3461
2016-04-23 | 1.2094 | -3914.7143 | 15854763.8097 | 1.2094 | 104495.4137 | 6 | 518400 | -413904.5863 | 15440859.2234 | -4009 | 94.2857 | 1 | -3943.2857 | 15727258.0347 | 127505.775 | 232001.1887 | 2.5778 | -3943.2857 | 1 | 1 | 3462
2016-04-24 | 1.8242 | -3943.2857 | 15727258.0347 | 1.8242 | 157610.5792 | 6 | 518400 | -360789.4208 | 15366468.6139 | -4026 | 82.7143 | 1 | -3971.8571 | 15600865.8515 | 126392.1832 | 284002.7624 | 3.1556 | -3971.8571 | 1 | 1 | 3463
2016-04-25 | 1.8443 | -3971.8571 | 15600865.8515 | 1.8443 | 159345.4967 | 6 | 518400 | -359054.5033 | 15241811.3482 | -4055 | 83.1429 | 1 | -4000.4286 | 15475582.3622 | 125283.4893 | 284628.986 | 3.1625 | -4000.4286 | 1 | 1 | 3464
2016-04-26 | 1.4133 | -4000.4286 | 15475582.3622 | 1.4133 | 122111.4987 | 6 | 518400 | -396288.5013 | 15079293.8609 | -4093 | 92.5714 | 1 | -4029 | 15351402.6688 | 124179.6934 | 246291.1921 | 2.7366 | -4029 | 1 | 1 | 3465
2016-04-27 | 1.6435 | -4029 | 15351402.6688 | 1.6435 | 141996.322 | 6 | 518400 | -376403.678 | 14974998.9908 | -4118 | 89 | 1 | -4057.5714 | 15228321.8734 | 123080.7954 | 265077.1175 | 2.9453 | -4057.5714 | 1 | 1 | 3466
2016-04-28 | 1.3423 | -4057.5714 | 15228321.8734 | 1.3423 | 115972.56 | 6 | 518400 | -402427.44 | 14825894.4334 | -4153 | 95.4286 | 1 | -4086.1429 | 15106335.0779 | 121986.7954 | 237959.3554 | 2.644 | -4086.1429 | 1 | 1 | 3467
2016-04-29 | 1.2419 | -4086.1429 | 15106335.0779 | 1.2419 | 107297.9727 | 6 | 518400 | -411102.0273 | 14695233.0506 | -4185 | 98.8571 | 1 | -4114.7143 | 14985437.3845 | 120897.6934 | 228195.6661 | 2.5355 | -4114.7143 | 1 | 1 | 3468
2016-04-30 | 1.5462 | -4114.7143 | 14985437.3845 | 1.5462 | 133588.6451 | 6 | 518400 | -384811.3549 | 14600626.0296 | -4208 | 93.2857 | 1 | -4143.2857 | 14865623.8952 | 119813.4893 | 253402.1344 | 2.8156 | -4143.2857 | 1 | 1 | 3469
2016-05-01 | 1.3778 | -4143.2857 | 14865623.8952 | 1.3778 | 119042.0294 | 6 | 518400 | -399357.9706 | 14466265.9246 | -4241 | 97.7143 | 1 | -4171.8571 | 14746889.712 | 118734.1832 | 237776.2126 | 2.642 | -4171.8571 | 1 | 1 | 3470
2016-05-02 | 1.3253 | -4171.8571 | 14746889.712 | 1.3253 | 114504.5529 | 6 | 518400 | -403895.4471 | 14342994.265 | -4272 | 100.1429 | 1 | -4200.4286 | 14629229.937 | 117659.775 | 232164.3279 | 2.5796 | -4200.4286 | 1 | 1 | 3471
2016-05-03 | 1.1924 | -4200.4286 | 14629229.937 | 1.1924 | 103027.4066 | 6 | 518400 | -415372.5934 | 14213857.3436 | -4304 | 103.5714 | 1 | -4229 | 14512639.6722 | 116590.2648 | 219617.6714 | 2.4402 | -4229 | 1 | 1 | 3472
2016-05-04 | 1.1585 | -4229 | 14512639.6722 | 1.1585 | 100091.3924 | 6 | 518400 | -418308.6076 | 14094331.0646 | -4334 | 105 | 1 | -4257.5714 | 14397114.0196 | 115525.6526 | 215617.045 | 2.3957 | -4257.5714 | 1 | 1 | 3473
2016-05-05 | 1.143 | -4257.5714 | 14397114.0196 | 1.143 | 98756.8405 | 6 | 518400 | -419643.1595 | 13977470.8601 | -4364 | 106.4286 | 1 | -4286.1429 | 14282648.0813 | 114465.9383 | 213222.7788 | 2.3691 | -4286.1429 | 1 | 1 | 3474
2016-05-06 | 1.126 | -4286.1429 | 14282648.0813 | 1.126 | 97288.8334 | 6 | 518400 | -421111.1666 | 13861536.9148 | -4394 | 107.8571 | 1 | -4314.7143 | 14169236.9594 | 113411.122 | 210699.9554 | 2.3411 | -4314.7143 | 1 | 1 | 3475
2016-05-07 | 1.1106 | -4314.7143 | 14169236.9594 | 1.1106 | 95954.2815 | 6 | 518400 | -422445.7185 | 13746791.2409 | -4424 | 109.2857 | 1 | -4343.2857 | 14056875.7558 | 112361.2036 | 208315.4851 | 2.3146 | -4343.2857 | 1 | 1 | 3476
2016-05-08 | 1.0797 | -4343.2857 | 14056875.7558 | 1.0797 | 93285.1777 | 6 | 518400 | -425114.8223 | 13631760.9335 | -4454 | 110.7143 | 1 | -4371.8571 | 13945559.5726 | 111316.1832 | 204601.3609 | 2.2733 | -4371.8571 | 1 | 1 | 3477
2016-05-09 | 1.1924 | -4371.8571 | 13945559.5726 | 1.1924 | 103027.4066 | 6 | 518400 | -415372.5934 | 13530186.9792 | -4481 | 109.1429 | 1 | -4400.4286 | 13835283.5119 | 110276.0607 | 213303.4673 | 2.37 | -4400.4286 | 1 | 1 | 3478
2016-05-10 | 1.5261 | -4400.4286 | 13835283.5119 | 1.5261 | 131853.7276 | 6 | 518400 | -386546.2724 | 13448737.2394 | -4503 | 102.5714 | 1 | -4429 | 13726042.6756 | 109240.8362 | 241094.5638 | 2.6788 | -4429 | 1 | 1 | 3479
2016-05-11 | 1.6234 | -4429 | 13726042.6756 | 1.6234 | 140261.4046 | 6 | 518400 | -378138.5954 | 13347904.0802 | -4531 | 102 | 1 | -4457.5714 | 13617832.1659 | 108210.5097 | 248471.9143 | 2.7608 | -4457.5714 | 1 | 1 | 3480
2016-05-12 | 1.3948 | -4457.5714 | 13617832.1659 | 1.3948 | 120510.0365 | 6 | 518400 | -397889.9635 | 13219942.2023 | -4566 | 108.4286 | 1 | -4486.1429 | 13510647.0847 | 107185.0811 | 227695.1176 | 2.5299 | -4486.1429 | 1 | 1 | 3481
2016-05-13 | 2.147 | -4486.1429 | 13510647.0847 | 2.147 | 185502.7139 | 6 | 518400 | -332897.2861 | 13177749.7987 | -4577 | 90.8571 | 1 | -4514.7143 | 13404482.5342 | 106164.5505 | 291667.2645 | 3.2407 | -4514.7143 | 1 | 1 | 3482
2016-05-14 | 2.3277 | -4514.7143 | 13404482.5342 | 2.3277 | 201116.9711 | 6 | 518400 | -317283.0289 | 13087199.5053 | -4602 | 87.2857 | 1 | -4543.2857 | 13299333.6163 | 105148.9179 | 306265.889 | 3.403 | -4543.2857 | 1 | 1 | 3483
2016-05-15 | 2.2366 | -4543.2857 | 13299333.6163 | 2.2366 | 193243.1149 | 6 | 518400 | -325156.8851 | 12974176.7313 | -4634 | 90.7143 | 1 | -4571.8571 | 13195195.4331 | 104138.1832 | 297381.2981 | 3.3042 | -4571.8571 | 1 | 1 | 3484
2016-05-16 | 4.1442 | -4571.8571 | 13195195.4331 | 4.1442 | 358060.2744 | 6 | 518400 | -160339.7256 | 13034855.7076 | -4617 | 45.1429 | 1 | -4600.4286 | 13092063.0867 | 103132.3465 | 461192.6209 | 5.1244 | -4600.4286 | 1 | 1 | 3485
2016-05-17 | 6.2727 | -4600.4286 | 13092063.0867 | 6.2727 | 541961.5261 | 6 | 518400 | 23561.5261 | 13115624.6128 | -4594 | -6.4286 | 0 | -4629 | 12989931.679 | 102131.4077 | 644092.9338 | 7.1566 | -4594 | 1 | 1 | 3486
2016-05-18 | 3.48 | -4594 | 13115180.4209 | 3.48 | 300674.5428 | 6 | 518400 | -217725.4572 | 12897454.9637 | -4656 | 62 | 1 | -4622.5714 | 13012824.229 | 102356.1919 | 403030.7346 | 4.4781 | -4622.5714 | 1 | 1 | 3487
2016-05-19 | 4.0253 | -4622.5714 | 13012824.229 | 4.0253 | 347784.2248 | 6 | 518400 | -170615.7752 | 12842208.4539 | -4671 | 48.4286 | 1 | -4651.1429 | 12911465.18 | 101359.049 | 449143.2738 | 4.9905 | -4651.1429 | 1 | 1 | 3488
2016-05-20 | 2.7757 | -4651.1429 | 12911465.18 | 2.7757 | 239818.9762 | 6 | 518400 | -278581.0238 | 12632884.1562 | -4732 | 80.8571 | 1 | -4679.7143 | 12811098.3759 | 100366.8041 | 340185.7803 | 3.7798 | -4679.7143 | 1 | 1 | 3489
2016-05-21 | 4.4794 | -4679.7143 | 12811098.3759 | 4.4794 | 387020.0506 | 6 | 518400 | -131379.9494 | 12679718.4266 | -4718 | 38.2857 | 1 | -4708.2857 | 12711718.9188 | 99379.4572 | 486399.5078 | 5.4044 | -4708.2857 | 1 | 1 | 3490
2016-05-22 | 12.1886 | -4708.2857 | 12711718.9188 | 12.1886 | 1053094.9033 | 6 | 518400 | 534694.9033 | 13246413.8221 | -4558 | -150.2857 | 0 | -4736.8571 | 12613321.9106 | 98397.0082 | 1151491.9115 | 12.7944 | -4558 | 1 | 1 | 3491
2016-05-23 | 69.9064 | -4558 | 13245576.5328 | 69.9064 | 6039914.9833 | 6 | 518400 | 5521514.9833 | 18767091.516 | -3321 | -1237 | 0 | -4586.5714 | 13141956.9672 | 103619.5656 | 6143534.5489 | 68.2615 | -3321 | 1 | 1 | 3492
2016-05-24 | 11.699 | -3321 | 18764749.4855 | 11.699 | 1010789.6081 | 6 | 518400 | 492389.6081 | 19257139.0936 | -3230 | -91 | 0 | -3349.5714 | 18612994.8923 | 151754.5931 | 1162544.2012 | 12.9172 | -3230 | 1 | 1 | 3493
2016-05-25 | 7.6474 | -3230 | 19256244.2623 | 7.6474 | 660736.6451 | 6 | 518400 | 142336.6451 | 19398580.9073 | -3205 | -25 | 0 | -3258.5714 | 19100586.0681 | 155658.1941 | 816394.8392 | 9.0711 | -3205 | 1 | 1 | 3494
2016-05-26 | 5.5807 | -3205 | 19393458.8138 | 5.5807 | 482173.601 | 6 | 518400 | -36226.399 | 19357232.4148 | -3212 | 7 | 0 | -3233.5714 | 19236719.5018 | 156739.312 | 638912.913 | 7.099 | -3212 | 1 | 1 | 3495
2016-05-27 | 8.3703 | -3212 | 19354943.1715 | 8.3703 | 723193.6739 | 6 | 518400 | 204793.6739 | 19559736.8455 | -3175 | -37 | 0 | -3240.5714 | 19198506.9505 | 156436.221 | 879629.8949 | 9.7737 | -3175 | 1 | 1 | 3496
2016-05-28 | 7.2041 | -3175 | 19559369.8962 | 7.2041 | 622435.0056 | 6 | 518400 | 104035.0056 | 19663404.9018 | -3157 | -18 | 0 | -3203.5714 | 19401328.2928 | 158041.6034 | 780476.609 | 8.672 | -3157 | 1 | 1 | 3497
2016-05-29 | 7.3138 | -3157 | 19659575.1945 | 7.3138 | 631910.3241 | 6 | 518400 | 113510.3241 | 19773085.5185 | -3137 | -20 | 0 | -3185.5714 | 19500749.6242 | 158825.5703 | 790735.8943 | 8.786 | -3137 | 1 | 1 | 3498
2016-05-30 | 10.0107 | -3137 | 19771495.5905 | 10.0107 | 864923.0856 | 6 | 518400 | 346523.0856 | 20118018.6761 | -3076 | -61 | 0 | -3165.5714 | 19611796.6659 | 159698.9246 | 1024622.0101 | 11.3847 | -3076 | 1 | 1 | 3499
2016-05-31 | 9.6323 | -3076 | 20116648.3265 | 9.6323 | 832226.5641 | 6 | 518400 | 313826.5641 | 20430474.8905 | -3022 | -54 | 0 | -3104.5714 | 19954270.8483 | 162377.4781 | 994604.0422 | 11.0512 | -3022 | 1 | 1 | 3500
2016-06-01 | 6.4889 | -3022 | 20426993.0494 | 6.4889 | 560645.2527 | 6 | 518400 | 42245.2527 | 20469238.302 | -3015 | -7 | 0 | -3050.5714 | 20262225.7626 | 164767.2867 | 725412.5394 | 8.0601 | -3015 | 1 | 1 | 3501
2016-06-02 | 6.9431 | -3015 | 20467554.7703 | 6.9431 | 599881.0785 | 6 | 518400 | 81481.0785 | 20549035.8488 | -3001 | -14 | 0 | -3043.5714 | 20302476.4126 | 165078.3577 | 764959.4362 | 8.4995 | -3001 | 1 | 1 | 3502
2016-06-03 | 6.4272 | -3001 | 20548907.4704 | 6.4272 | 555307.0451 | 6 | 518400 | 36907.0451 | 20585814.5155 | -2995 | -6 | 0 | -3029.5714 | 20383206.0887 | 165701.3817 | 721008.4268 | 8.0112 | -2995 | 1 | 0 | 3503
2016-06-04 | 9.8207 | -2995 | 20583866.6016 | 9.8207 | 848508.0972 | 6 | 518400 | 330108.0972 | 20913974.6988 | -2939 | -56 | 0 | -3023.5714 | 20417897.8496 | 165968.752 | 1014476.8492 | 11.272 | -2939 | 1 | 0 | 3504
2016-06-05 | 7.6103 | -2939 | 20912871.7728 | 7.6103 | 657533.7205 | 6 | 518400 | 139133.7205 | 21052005.4933 | -2916 | -23 | 0 | -2967.5714 | 20744397.1488 | 168474.624 | 826008.3445 | 9.1779 | -2916 | 1 | 0 | 3505
2016-06-06 | 5.9422 | -2916 | 21049427.731 | 5.9422 | 513402.1154 | 6 | 518400 | -4997.8846 | 21044429.8464 | -2917 | 1 | 0 | -2944.5714 | 20879918.4585 | 169509.2724 | 682911.3879 | 7.5879 | -2917 | 1 | 0 | 3506
2016-06-07 | 5.3567 | -2917 | 21043473.1552 | 5.3567 | 462822.5985 | 6 | 518400 | -55577.4015 | 20987895.7537 | -2927 | 10 | 0 | -2945.5714 | 20874008.9335 | 169464.2217 | 632286.8202 | 7.0254 | -2927 | 1 | 0 | 3507
2016-06-08 | 4.6369 | -2927 | 20984014.2446 | 4.6369 | 400632.48 | 6 | 518400 | -117767.52 | 20866246.7246 | -2947 | 20 | 0 | -2955.5714 | 20815000.2001 | 169014.0446 | 569646.5246 | 6.3294 | -2947 | 1 | 0 | 3508
2016-06-09 | 18.4984 | -2947 | 20865569.4846 | 18.4984 | 1598259.3539 | 6 | 518400 | 1079859.3539 | 21945428.8385 | -2769 | -178 | 0 | -2975.5714 | 20697453.9943 | 168115.4903 | 1766374.8442 | 19.6264 | -2769 | 1 | 0 | 3509
2016-06-10 | 46.5966 | -2769 | 21942047.4774 | 46.5966 | 4025942.7129 | 6 | 518400 | 3507542.7129 | 25449590.1903 | -2240 | -529 | 0 | -2797.5714 | 21765850.482 | 176196.9954 | 4202139.7083 | 46.6904 | -2240 | 0 | 0 | 3510
2016-06-11 | 18.693 | -2240 | 25447050.6029 | 18.693 | 1615074.7078 | 6 | 518400 | 1096674.7078 | 26543725.3107 | -2088 | -152 | 0 | -2268.5714 | 25245714.0916 | 201336.5113 | 1816411.2191 | 20.1823 | -2088 | 0 | 0 | 3511
2016-06-12 | 10.9807 | -2088 | 26541908.9616 | 10.9807 | 948732.9448 | 6 | 518400 | 430332.9448 | 26972241.9064 | -2030 | -58 | 0 | -2116.5714 | 26333038.4618 | 208870.4999 | 1157603.4447 | 12.8623 | -2030 | 0 | 0 | 3512
2016-06-13 | 7.3879 | -2030 | 26970324.1879 | 7.3879 | 638316.1732 | 6 | 518400 | 119916.1732 | 27090240.361 | -2014 | -16 | 0 | -2058.5714 | 26758542.3366 | 211781.8513 | 850098.0245 | 9.4455 | -2014 | 0 | 0 | 3513
2016-06-14 | 7.8745 | -2014 | 27089551.3945 | 7.8745 | 680354.558 | 6 | 518400 | 161954.558 | 27251505.9525 | -1993 | -21 | 0 | -2042.5714 | 26876962.8598 | 212588.5347 | 892943.0927 | 9.9216 | -1993 | 0 | 0 | 3514
2016-06-15 | 21.5027 | -1993 | 27246724.6124 | 21.5027 | 1857829.6982 | 6 | 518400 | 1339429.6982 | 28586154.3106 | -1819 | -174 | 0 | -2021.5714 | 27033074.9746 | 213649.6377 | 2071479.3359 | 23.0164 | -1819 | 0 | 0 | 3515
2016-06-16 | 7.686 | -1819 | 28579289.6737 | 7.686 | 664073.0248 | 6 | 518400 | 145673.0248 | 28724962.6985 | -1801 | -18 | 0 | -1847.5714 | 28356746.2497 | 222543.424 | 886616.4488 | 9.8513 | -1801 | 0 | 0 | 3516
2016-06-17 | 6.5198 | -1801 | 28720250.474 | 6.5198 | 563314.3565 | 6 | 518400 | 44914.3565 | 28765164.8305 | -1796 | -5 | 0 | -1829.5714 | 28496776.6352 | 223473.8389 | 786788.1953 | 8.7421 | -1796 | 0 | 0 | 3517
2016-06-18 | 6.0086 | -1796 | 28759510.5063 | 6.0086 | 519140.6886 | 6 | 518400 | 740.6886 | 28760251.1949 | -1796 | 0 | 0 | -1824.5714 | 28535777.8739 | 223732.6324 | 742873.321 | 8.2541 | -1796 | 0 | 0 | 3518
2016-06-19 | 19.7773 | -1796 | 28759510.5063 | 19.7773 | 1708760.2511 | 6 | 518400 | 1190360.2511 | 29949870.7575 | -1648 | -148 | 0 | -1824.5714 | 28535777.8739 | 223732.6324 | 1932492.8836 | 21.4721 | -1648 | 0 | 0 | 3519
2016-06-20 | 6.5832 | -1648 | 29942271.1303 | 6.5832 | 568786.0192 | 6 | 518400 | 50386.0192 | 29992657.1496 | -1642 | -6 | 0 | -1676.5714 | 29710810.2762 | 231460.8541 | 800246.8734 | 8.8916 | -1642 | 0 | 0 | 3520
2016-06-21 | 10.7845 | -1642 | 29991069.219 | 10.7845 | 931784.1357 | 6 | 518400 | 413384.1357 | 30404453.3547 | -1592 | -50 | 0 | -1670.5714 | 29759292.2866 | 231776.9324 | 1163561.0681 | 12.9285 | -1592 | 0 | 0 | 3521
2016-06-22 | 12.5176 | -1592 | 30400310.6579 | 12.5176 | 1081520.8587 | 6 | 518400 | 563120.8587 | 30963431.5166 | -1525 | -67 | 0 | -1620.5714 | 30165891.3398 | 234419.3181 | 1315940.1769 | 14.6216 | -1525 | 0 | 0 | 3522
2016-06-23 | 8.5634 | -1525 | 30955980.9677 | 8.5634 | 739875.5727 | 6 | 518400 | 221475.5727 | 31177456.5403 | -1499 | -26 | 0 | -1553.5714 | 30717997.3357 | 237983.632 | 977859.2047 | 10.8651 | -1499 | 0 | 0 | 3523
2016-06-24 | 26.3559 | -1499 | 31173873.9883 | 26.3559 | 2277145.9048 | 6 | 518400 | 1758745.9048 | 32932619.8931 | -1295 | -204 | 0 | -1527.5714 | 30934499.9357 | 239374.0526 | 2516519.9574 | 27.9613 | -1295 | 0 | 0 | 3524
2016-06-25 | 7.2767 | -1295 | 32927833.4387 | 7.2767 | 628707.3995 | 6 | 518400 | 110307.3995 | 33038140.8382 | -1283 | -12 | 0 | -1323.5714 | 32677409.1724 | 250424.2663 | 879131.6658 | 9.7681 | -1283 | 0 | 0 | 3525
2016-06-26 | 6.838 | -1283 | 33033478.8016 | 6.838 | 590806.1256 | 6 | 518400 | 72406.1256 | 33105884.9272 | -1275 | -8 | 0 | -1311.5714 | 32782396.7467 | 251082.0549 | 841888.1804 | 9.3543 | -1275 | 0 | 0 | 3526
2016-06-27 | 9.2971 | -1275 | 33104062.8459 | 9.2971 | 803266.7878 | 6 | 518400 | 284866.7878 | 33388929.6338 | -1243 | -32 | 0 | -1303.5714 | 32852541.7853 | 251521.0606 | 1054787.8484 | 11.7199 | -1243 | 0 | 0 | 3527
2016-06-28 | 12.3122 | -1243 | 33387631.7721 | 12.3122 | 1063771.3185 | 6 | 518400 | 545371.3185 | 33933003.0906 | -1183 | -60 | 0 | -1271.5714 | 33134350.8487 | 253280.9234 | 1317052.2419 | 14.6339 | -1183 | 0 | 0 | 3528
2016-06-29 | 6.1445 | -1183 | 33924659.0579 | 6.1445 | 530884.7453 | 6 | 518400 | 12484.7453 | 33937143.8032 | -1182 | -1 | 0 | -1211.5714 | 33668061.8316 | 256597.2263 | 787481.9716 | 8.7498 | -1182 | 0 | 0 | 3529
2016-06-30 | 6.0086 | -1182 | 33933668.6729 | 6.0086 | 519140.6886 | 6 | 518400 | 740.6886 | 33934409.3615 | -1182 | 0 | 0 | -1210.5714 | 33677015.9919 | 256652.681 | 775793.3696 | 8.6199 | -1182 | 0 | 0 | 3530
2016-07-01 | 4.2647 | -1182 | 33933668.6729 | 4.2647 | 368469.7792 | 6 | 518400 | -149930.2208 | 33783738.4521 | -1199 | 17 | 0 | -1210.5714 | 33677015.9919 | 256652.681 | 625122.4602 | 6.9458 | -1199 | 0 | 0 | 3531
2016-07-02 | 4.3265 | -1199 | 33780769.4332 | 4.3265 | 373807.9868 | 6 | 518400 | -144592.0132 | 33636177.42 | -1216 | 17 | 0 | -1227.5714 | 33525058.6663 | 255710.7669 | 629518.7537 | 6.9947 | -1216 | 0 | 0 | 3532
2016-07-03 | 4.9536 | -1216 | 33628430.9836 | 4.9536 | 427990.7939 | 6 | 518400 | -90409.2061 | 33538021.7775 | -1227 | 11 | 0 | -1244.5714 | 33373660.3968 | 254770.5867 | 682761.3806 | 7.5862 | -1227 | 0 | 0 | 3533
2016-07-04 | 3.9666 | -1227 | 33530157.3897 | 3.9666 | 342712.9276 | 6 | 518400 | -175687.0724 | 33354470.3173 | -1247 | 20 | 0 | -1255.5714 | 33275994.2309 | 254163.1589 | 596876.0865 | 6.632 | -1247 | 0 | 0 | 3534
2016-07-05 | 4.3558 | -1247 | 33352077.6497 | 4.3558 | 376343.6354 | 6 | 518400 | -142056.3646 | 33210021.2851 | -1264 | 17 | 0 | -1275.5714 | 33099017.0451 | 253060.6046 | 629404.24 | 6.9934 | -1264 | 0 | 0 | 3535
2016-07-06 | 3.0244 | -1264 | 33201317.038 | 3.0244 | 261305.2618 | 6 | 518400 | -257094.7382 | 32944222.2998 | -1294 | 30 | 1 | -1292.5714 | 32949191.7176 | 252125.3204 | 513430.5822 | 5.7048 | -1292.5714 | 0 | 0 | 3536
2016-07-07 | 3.1263 | -1292.5714 | 32949191.7176 | 3.1263 | 270113.3043 | 6 | 518400 | -248286.6957 | 32700905.0219 | -1321 | 28.4286 | 0 | -1321.1429 | 32698634.3972 | 250557.3204 | 520670.6247 | 5.7852 | -1321 | 0 | 0 | 3537
2016-07-08 | 2.9997 | -1321 | 32699883.2915 | 2.9997 | 259169.9787 | 6 | 518400 | -259230.0213 | 32440653.2702 | -1351 | 30 | 1 | -1349.5714 | 32450881.2698 | 249002.0217 | 508172.0005 | 5.6464 | -1349.5714 | 0 | 0 | 3538
2016-07-09 | 2.5826 | -1349.5714 | 32450881.2698 | 2.5826 | 223137.0775 | 6 | 518400 | -295262.9225 | 32155618.3472 | -1384 | 34.4286 | 1 | -1378.1429 | 32203437.4766 | 247443.7931 | 470580.8706 | 5.2287 | -1378.1429 | 0 | 0 | 3539
2016-07-10 | 2.924 | -1378.1429 | 32203437.4766 | 2.924 | 252630.6744 | 6 | 518400 | -265769.3256 | 31937668.1511 | -1410 | 31.8571 | 1 | -1406.7143 | 31957547.0141 | 245890.4625 | 498521.137 | 5.5391 | -1406.7143 | 0 | 0 | 3540
2016-07-11 | 4.2647 | -1406.7143 | 31957547.0141 | 4.2647 | 368469.7792 | 6 | 518400 | -149930.2208 | 31807616.7933 | -1425 | 18.2857 | 0 | -1435.2857 | 31713204.9842 | 244342.0299 | 612811.8091 | 6.809 | -1425 | 0 | 0 | 3541
2016-07-12 | 5.2301 | -1425 | 31800990.044 | 5.2301 | 451879.2729 | 6 | 518400 | -66520.7271 | 31734469.3169 | -1433 | 8 | 0 | -1453.5714 | 31557636.4405 | 243353.6034 | 695232.8763 | 7.7248 | -1433 | 0 | 0 | 3542
2016-07-13 | 3.2066 | -1433 | 31732695.4796 | 3.2066 | 277052.9742 | 6 | 518400 | -241347.0258 | 31491348.4538 | -1462 | 29 | 1 | -1461.5714 | 31489773.6819 | 242921.7977 | 519974.7719 | 5.7775 | -1461.5714 | 0 | 0 | 3543
2016-07-14 | 3.9666 | -1461.5714 | 31489773.6819 | 3.9666 | 342712.9276 | 6 | 518400 | -175687.0724 | 31314086.6095 | -1483 | 21.4286 | 0 | -1490.1429 | 31248390.9128 | 241382.7691 | 584095.6967 | 6.49 | -1483 | 0 | 0 | 3544
2016-07-15 | 3.5912 | -1483 | 31308592.589 | 3.5912 | 310283.3165 | 6 | 518400 | -208116.6835 | 31100475.9054 | -1508 | 25 | 0 | -1511.5714 | 31068360.877 | 240231.712 | 550515.0285 | 6.1168 | -1508 | 0 | 0 | 3545
2016-07-16 | 3.0491 | -1508 | 31098306.0437 | 3.0491 | 263440.5448 | 6 | 518400 | -254959.4552 | 30843346.5885 | -1539 | 31 | 1 | -1536.5714 | 30859413.7495 | 238892.2941 | 502332.839 | 5.5815 | -1536.5714 | 0 | 0 | 3546
2016-07-17 | 15.4586 | -1536.5714 | 30859413.7495 | 15.4586 | 1335619.5403 | 6 | 518400 | 817219.5403 | 31676633.2898 | -1440 | -96.5714 | 0 | -1565.1429 | 30622047.6268 | 237366.1227 | 1572985.663 | 17.4776 | -1440 | 0 | 0 | 3547
2016-07-18 | 13.6992 | -1440 | 31673037.0333 | 13.6992 | 1183614.079 | 6 | 518400 | 665214.079 | 32338251.1123 | -1363 | -77 | 0 | -1468.5714 | 31430492.7506 | 242544.2827 | 1426158.3617 | 15.8462 | -1363 | 0 | 0 | 3548
2016-07-19 | 19.3309 | -1363 | 32334388.9085 | 19.3309 | 1670191.7013 | 6 | 518400 | 1151791.7013 | 33486180.6098 | -1232 | -131 | 0 | -1391.5714 | 32087675.7908 | 246713.1177 | 1916904.819 | 21.2989 | -1232 | 0 | 0 | 3549
2016-07-20 | 10.7845 | -1232 | 33485564.974 | 10.7845 | 931784.1357 | 6 | 518400 | 413384.1357 | 33898949.1097 | -1186 | -46 | 0 | -1260.5714 | 33231677.6787 | 253887.2953 | 1185671.431 | 13.1741 | -1186 | 0 | 0 | 3550
2016-07-21 | 7.9872 | -1186 | 33897641.8749 | 7.9872 | 690096.7868 | 6 | 518400 | 171696.7868 | 34069338.6617 | -1167 | -19 | 0 | -1214.5714 | 33641210.9767 | 256430.8981 | 946527.685 | 10.517 | -1167 | 0 | 0 | 3551
2016-07-22 | 6.6141 | -1167 | 34069046.2979 | 6.6141 | 571455.123 | 6 | 518400 | 53055.123 | 34122101.421 | -1162 | -5 | 0 | -1195.5714 | 33811561.0762 | 257485.2217 | 828940.3448 | 9.2104 | -1162 | 0 | 0 | 3552
2016-07-23 | 6.3963 | -1162 | 34114269.4964 | 6.3963 | 552637.9413 | 6 | 518400 | 34237.9413 | 34148507.4377 | -1159 | -3 | 0 | -1190.5714 | 33856506.4612 | 257763.0353 | 810400.9766 | 9.0045 | -1159 | 0 | 0 | 3553
2016-07-24 | 14.0885 | -1159 | 34141426.7925 | 14.0885 | 1217244.7868 | 6 | 518400 | 698844.7868 | 34840271.5793 | -1083 | -76 | 0 | -1187.5714 | 33883496.9971 | 257929.7954 | 1475174.5823 | 16.3908 | -1083 | 0 | 0 | 3554
2016-07-25 | 6.1105 | -1083 | 34835277.4142 | 6.1105 | 527948.7311 | 6 | 518400 | 9548.7311 | 34844826.1453 | -1082 | -1 | 0 | -1111.5714 | 34573105.0165 | 262172.3977 | 790121.1289 | 8.7791 | -1082 | 0 | 0 | 3555
2016-07-26 | 5.9761 | -1082 | 34844482.4707 | 5.9761 | 516338.1296 | 6 | 518400 | -2061.8704 | 34842420.6003 | -1083 | 1 | 0 | -1110.5714 | 34582254.0183 | 262228.4524 | 778566.5821 | 8.6507 | -1083 | 0 | 0 | 3556
2016-07-27 | 6.7083 | -1083 | 34835277.4142 | 6.7083 | 579595.8896 | 6 | 518400 | 61195.8896 | 34896473.3038 | -1077 | -6 | 0 | -1111.5714 | 34573105.0165 | 262172.3977 | 841768.2873 | 9.353 | -1077 | 0 | 0 | 3557
2016-07-28 | 6.7407 | -1077 | 34890537.2327 | 6.7407 | 582398.4486 | 6 | 518400 | 63998.4486 | 34954535.6813 | -1071 | -6 | 0 | -1105.5714 | 34628028.4167 | 262508.816 | 844907.2646 | 9.3879 | -1071 | 0 | 0 | 3558
2016-07-29 | 5.3567 | -1071 | 34945867.8297 | 5.3567 | 462822.5985 | 6 | 518400 | -55577.4015 | 34890290.4282 | -1078 | 7 | 0 | -1099.5714 | 34683022.3794 | 262845.4503 | 725668.0488 | 8.063 | -1078 | 0 | 0 | 3559
2016-07-30 | 6.7407 | -1078 | 34881322.349 | 6.7407 | 582398.4486 | 6 | 518400 | 63998.4486 | 34945320.7976 | -1072 | -6 | 0 | -1106.5714 | 34618869.6177 | 262452.7313 | 844851.1799 | 9.3872 | -1072 | 0 | 0 | 3560
2016-07-31 | 4.4485 | -1072 | 34936641.1465 | 4.4485 | 384350.9468 | 6 | 518400 | -134049.0532 | 34802592.0933 | -1087 | 15 | 0 | -1100.5714 | 34673851.8169 | 262789.3296 | 647140.2764 | 7.1904 | -1087 | 0 | 0 | 3561
2016-08-01 | 5.1065 | -1087 | 34798476.8342 | 5.1065 | 441202.8577 | 6 | 518400 | -77197.1423 | 34721279.6919 | -1096 | 9 | 0 | -1115.5714 | 34536528.5953 | 261948.2389 | 703151.0966 | 7.8128 | -1096 | 0 | 0 | 3562
2016-08-02 | 4.3558 | -1096 | 34715790.4009 | 4.3558 | 376343.6354 | 6 | 518400 | -142056.3646 | 34573734.0364 | -1112 | 16 | 0 | -1124.5714 | 34454346.1685 | 261444.2324 | 637787.8679 | 7.0865 | -1112 | 0 | 0 | 3563
2016-08-03 | 4.3558 | -1112 | 34569184.6153 | 4.3558 | 376343.6354 | 6 | 518400 | -142056.3646 | 34427128.2508 | -1128 | 16 | 0 | -1140.5714 | 34308635.1943 | 260549.421 | 636893.0564 | 7.0766 | -1128 | 0 | 0 | 3564
2016-08-04 | 4.4794 | -1128 | 34423080.2621 | 4.4794 | 387020.0506 | 6 | 518400 | -131379.9494 | 34291700.3127 | -1143 | 15 | 0 | -1156.5714 | 34163424.1165 | 259656.1456 | 646676.1962 | 7.1853 | -1143 | 0 | 0 | 3565
2016-08-05 | 4.7636 | -1143 | 34286562.0684 | 4.7636 | 411575.8056 | 6 | 518400 | -106824.1944 | 34179737.874 | -1155 | 12 | 0 | -1171.5714 | 34027741.9735 | 258820.0949 | 670395.9004 | 7.4488 | -1155 | 0 | 0 | 3566
2016-08-06 | 4.0253 | -1155 | 34177663.8055 | 4.0253 | 347784.2248 | 6 | 518400 | -170615.7752 | 34007048.0303 | -1174 | 19 | 0 | -1183.5714 | 33919511.5792 | 258152.2263 | 605936.4511 | 6.7326 | -1174 | 0 | 0 | 3567
2016-08-07 | 2.5826 | -1174 | 34005815.5953 | 2.5826 | 223137.0775 | 6 | 518400 | -295262.9225 | 33710552.6727 | -1207 | 33 | 1 | -1202.5714 | 33748719.0605 | 257096.5347 | 480233.6122 | 5.3359 | -1202.5714 | 0 | 0 | 3568
2016-08-08 | 4.3265 | -1202.5714 | 33748719.0605 | 4.3265 | 373807.9868 | 6 | 518400 | -144592.0132 | 33604127.0474 | -1219 | 16.4286 | 0 | -1231.1429 | 33493205.9544 | 255513.1061 | 629321.093 | 6.9925 | -1219 | 0 | 0 | 3569
2016-08-09 | 3.1526 | -1219 | 33601605.8635 | 3.1526 | 272382.0425 | 6 | 518400 | -246017.9575 | 33355587.9061 | -1247 | 28 | 0 | -1247.5714 | 33347001.011 | 254604.8526 | 526986.8951 | 5.8554 | -1247 | 0 | 0 | 3570
2016-08-10 | 3.341 | -1247 | 33352077.6497 | 3.341 | 288663.5757 | 6 | 518400 | -229736.4243 | 33122341.2254 | -1273 | 26 | 0 | -1275.5714 | 33099017.0451 | 253060.6046 | 541724.1803 | 6.0192 | -1273 | 0 | 0 | 3571
2016-08-11 | 3.7905 | -1273 | 33121728.0977 | 3.7905 | 327499.0359 | 6 | 518400 | -190900.9641 | 32930827.1337 | -1295 | 22 | 0 | -1301.5714 | 32870097.2257 | 251630.872 | 579129.908 | 6.4348 | -1295 | 0 | 0 | 3572
2016-08-12 | 3.9372 | -1295 | 32927833.4387 | 3.9372 | 340177.279 | 6 | 518400 | -178222.721 | 32749610.7177 | -1316 | 21 | 0 | -1323.5714 | 32677409.1724 | 250424.2663 | 590601.5453 | 6.5622 | -1316 | 0 | 0 | 3573
2016-08-13 | 4.6045 | -1316 | 32743619.2158 | 4.6045 | 397829.921 | 6 | 518400 | -120570.079 | 32623049.1368 | -1330 | 14 | 0 | -1344.5714 | 32494344.0005 | 249275.2153 | 647105.1363 | 7.1901 | -1330 | 0 | 0 | 3574
2016-08-14 | 4.3867 | -1330 | 32621279.2445 | 4.3867 | 379012.7392 | 6 | 518400 | -139387.2608 | 32481891.9837 | -1347 | 17 | 0 | -1358.5714 | 32372768.5932 | 248510.6513 | 627523.3905 | 6.9725 | -1347 | 0 | 0 | 3575
2016-08-15 | 3.1263 | -1347 | 32473227.5694 | 3.1263 | 270113.3043 | 6 | 518400 | -248286.6957 | 32224940.8737 | -1376 | 29 | 1 | -1375.5714 | 32225643.7362 | 247583.8331 | 517697.1375 | 5.7522 | -1375.5714 | 0 | 0 | 3576
2016-08-16 | 4.5736 | -1375.5714 | 32225643.7362 | 4.5736 | 395160.8172 | 6 | 518400 | -123239.1828 | 32102404.5535 | -1390 | 14.4286 | 0 | -1404.1429 | 31979613.6745 | 246030.0617 | 641190.8789 | 7.1243 | -1390 | 0 | 0 | 3577
2016-08-17 | 5.5483 | -1390 | 32101204.6602 | 5.5483 | 479371.042 | 6 | 518400 | -39028.958 | 32062175.7022 | -1395 | 5 | 0 | -1418.5714 | 31855957.3917 | 245247.2684 | 724618.3105 | 8.0513 | -1395 | 0 | 0 | 3578
2016-08-18 | 3.8198 | -1395 | 32058174.5424 | 3.8198 | 330034.6846 | 6 | 518400 | -188365.3154 | 31869809.2269 | -1417 | 22 | 0 | -1423.5714 | 31813198.2475 | 244976.2949 | 575010.9794 | 6.389 | -1417 | 0 | 0 | 3579
2016-08-19 | 4.9845 | -1417 | 31869405.7597 | 4.9845 | 430659.8977 | 6 | 518400 | -87740.1023 | 31781665.6574 | -1428 | 11 | 0 | -1445.5714 | 31625619.9665 | 243785.7931 | 674445.6909 | 7.4938 | -1428 | 0 | 0 | 3580
2016-08-20 | 4.6369 | -1428 | 31775365.3907 | 4.6369 | 400632.48 | 6 | 518400 | -117767.52 | 31657597.8707 | -1442 | 14 | 0 | -1456.5714 | 31532173.7594 | 243191.6313 | 643824.1113 | 7.1536 | -1442 | 0 | 0 | 3581
2016-08-21 | 5.3876 | -1442 | 31656008.7746 | 5.3876 | 465491.7023 | 6 | 518400 | -52908.2977 | 31603100.4769 | -1449 | 7 | 0 | -1470.5714 | 31413572.2993 | 242436.4753 | 707928.1776 | 7.8659 | -1449 | 0 | 0 | 3582
2016-08-22 | 8.9959 | -1449 | 31596469.3749 | 8.9959 | 777243.0258 | 6 | 518400 | 258843.0258 | 31855312.4008 | -1419 | -30 | 0 | -1477.5714 | 31354410.0367 | 242059.3383 | 1019302.3641 | 11.3256 | -1419 | 0 | 0 | 3583
2016-08-23 | 8.4089 | -1419 | 31852290.4669 | 8.4089 | 726530.0537 | 6 | 518400 | 208130.0537 | 32060420.5206 | -1395 | -24 | 0 | -1447.5714 | 31608612.7572 | 243677.7097 | 970207.7634 | 10.7801 | -1395 | 0 | 0 | 3584
2016-08-24 | 7.7231 | -1395 | 32058174.5424 | 7.7231 | 667275.9494 | 6 | 518400 | 148875.9494 | 32207050.4917 | -1378 | -17 | 0 | -1423.5714 | 31813198.2475 | 244976.2949 | 912252.2442 | 10.1361 | -1378 | 0 | 0 | 3585
2016-08-25 | 7.1284 | -1378 | 32204670.8276 | 7.1284 | 615895.7013 | 6 | 518400 | 97495.7013 | 32302166.5289 | -1367 | -11 | 0 | -1406.5714 | 31958772.6106 | 245898.217 | 861793.9183 | 9.5755 | -1367 | 0 | 0 | 3586
2016-08-26 | 11.8611 | -1367 | 32299755.5173 | 11.8611 | 1024802.403 | 6 | 518400 | 506402.403 | 32806157.9204 | -1309 | -58 | 0 | -1395.5714 | 32053259.8385 | 246495.6789 | 1271298.0819 | 14.1255 | -1309 | 0 | 0 | 3587
2016-08-27 | 14.0452 | -1309 | 32804929.9826 | 14.0452 | 1213508.0415 | 6 | 518400 | 695108.0415 | 33500038.0241 | -1231 | -78 | 0 | -1337.5714 | 32555272.0443 | 249657.9383 | 1463165.9798 | 16.2574 | -1231 | 0 | 0 | 3588
2016-08-28 | 9.1117 | -1231 | 33494479.5893 | 9.1117 | 787252.1651 | 6 | 518400 | 268852.1651 | 33763331.7543 | -1201 | -30 | 0 | -1259.5714 | 33240537.1333 | 253942.456 | 1041194.6211 | 11.5688 | -1201 | 0 | 0 | 3589
2016-08-29 | 8.5634 | -1201 | 33762818.1758 | 8.5634 | 739875.5727 | 6 | 518400 | 221475.5727 | 33984293.7485 | -1177 | -24 | 0 | -1229.5714 | 33507218.1084 | 255600.0674 | 995475.6401 | 11.0608 | -1177 | 0 | 0 | 3590
2016-08-30 | 15.9127 | -1177 | 33978745.9124 | 15.9127 | 1374855.3661 | 6 | 518400 | 856455.3661 | 34835201.2785 | -1084 | -93 | 0 | -1205.5714 | 33721815.8678 | 256930.0446 | 1631785.4107 | 18.1309 | -1084 | 0 | 0 | 3591
2016-08-31 | 15.9127 | -1084 | 34826074.3225 | 15.9127 | 1374855.3661 | 6 | 518400 | 856455.3661 | 35682529.6886 | -992 | -92 | 0 | -1112.5714 | 34563957.9735 | 262116.349 | 1636971.7151 | 18.1886 | -992 | 0 | 0 | 3592
2016-09-01 | 10.6671 | -992 | 35681009.8247 | 10.6671 | 921641.5413 | 6 | 518400 | 403241.5413 | 36084251.366 | -950 | -42 | 0 | -1020.5714 | 35413711.878 | 267297.9467 | 1188939.488 | 13.2104 | -950 | 0 | 0 | 3593
2016-09-02 | 12.065 | -950 | 36076879.3689 | 12.065 | 1042418.4881 | 6 | 518400 | 524018.4881 | 36600897.857 | -895 | -55 | 0 | -978.5714 | 35807199.0262 | 269680.3427 | 1312098.8308 | 14.5789 | -895 | 0 | 0 | 3594
2016-09-03 | 12.8929 | -895 | 36600598.0239 | 12.8929 | 1113950.4699 | 6 | 518400 | 595550.4699 | 37196148.4937 | -834 | -61 | 0 | -923.5714 | 36327781.8719 | 272816.152 | 1386766.6219 | 15.4085 | -834 | 0 | 0 | 3595
2016-09-04 | 9.5581 | -834 | 37188542.287 | 9.5581 | 825820.7149 | 6 | 518400 | 307420.7149 | 37495963.0019 | -803 | -31 | 0 | -862.5714 | 36912227.0094 | 276315.2776 | 1102135.9925 | 12.246 | -803 | 0 | 0 | 3596
2016-09-05 | 137.9037 | -803 | 37490207.0238 | 137.9037 | 11914879.3519 | 6 | 518400 | 11396479.3519 | 48886686.3757 | 0 | -803 | 0 | -831.5714 | 37212104.9461 | 278102.0777 | 12192981.4296 | 135.4776 | 0 | 0 | 0 | 3597
2016-09-06 | 16.1861 | 0 | 46000000 | 16.1861 | 1398476.9347 | 6 | 518400 | 880076.9347 | 46880076.9347 | 0 | 0 | 0 | -28.5714 | 45673604.9287 | 326395.0713 | 1724872.006 | 19.1652 | 0 | 0 | 0 | 3598
2016-09-07 | 12.5593 | 0 | 46000000 | 12.5593 | 1085124.1489 | 6 | 518400 | 566724.1489 | 46566724.1489 | 0 | 0 | 0 | -28.5714 | 45673604.9287 | 326395.0713 | 1411519.2202 | 15.6835 | 0 | 0 | 0 | 3599
2016-09-08 | 10.9421 | 0 | 46000000 | 10.9421 | 945396.5651 | 6 | 518400 | 426996.5651 | 46426996.5651 | 0 | 0 | 0 | -28.5714 | 45673604.9287 | 326395.0713 | 1271791.6364 | 14.131 | 0 | 0 | 0 | 3600
2016-09-09 | 9.1488 | 0 | 46000000 | 9.1488 | 790455.0896 | 6 | 518400 | 272055.0896 | 46272055.0896 | 0 | 0 | 0 | -28.5714 | 45673604.9287 | 326395.0713 | 1116850.1609 | 12.4094 | 0 | 0 | 0 | 3601
2016-09-10 | 9.3712 | 0 | 46000000 | 9.3712 | 809672.637 | 6 | 518400 | 291272.637 | 46291272.637 | 0 | 0 | 0 | -28.5714 | 45673604.9287 | 326395.0713 | 1136067.7083 | 12.623 | 0 | 0 | 0 | 3602
2016-09-11 | 9.5195 | 0 | 46000000 | 9.5195 | 822484.3352 | 6 | 518400 | 304084.3352 | 46304084.3352 | 0 | 0 | 0 | -28.5714 | 45673604.9287 | 326395.0713 | 1148879.4065 | 12.7653 | 0 | 0 | 0 | 3603
2016-09-12 | 9.7836 | 0 | 46000000 | 9.7836 | 845305.1727 | 6 | 518400 | 326905.1727 | 46326905.1727 | 0 | 0 | 0 | -28.5714 | 45673604.9287 | 326395.0713 | 1171700.2439 | 13.0189 | 0 | 0 | 0 | 3604
2016-09-13 | 16.2324 | 0 | 46000000 | 16.2324 | 1402480.5904 | 6 | 518400 | 884080.5904 | 46884080.5904 | 0 | 0 | 0 | -28.5714 | 45673604.9287 | 326395.0713 | 1728875.6617 | 19.2097 | 0 | 0 | 0 | 3605
2016-09-14 | 10.8633 | 0 | 46000000 | 10.8633 | 938590.3504 | 6 | 518400 | 420190.3504 | 46420190.3504 | 0 | 0 | 0 | -28.5714 | 45673604.9287 | 326395.0713 | 1264985.4217 | 14.0554 | 0 | 0 | 0 | 3606
2016-09-15 | 9.4083 | 0 | 46000000 | 9.4083 | 812875.5615 | 6 | 518400 | 294475.5615 | 46294475.5615 | 0 | 0 | 0 | -28.5714 | 45673604.9287 | 326395.0713 | 1139270.6328 | 12.6586 | 0 | 0 | 0 | 3607
2016-09-16 | 11.5383 | 0 | 46000000 | 11.5383 | 996910.2684 | 6 | 518400 | 478510.2684 | 46478510.2684 | 0 | 0 | 0 | -28.5714 | 45673604.9287 | 326395.0713 | 1323305.3396 | 14.7034 | 0 | 0 | 0 | 3608
2016-09-17 | 10.0879 | 0 | 46000000 | 10.0879 | 871595.8451 | 6 | 518400 | 353195.8451 | 46353195.8451 | 0 | 0 | 0 | -28.5714 | 45673604.9287 | 326395.0713 | 1197990.9164 | 13.311 | 0 | 0 | 0 | 3609
2016-09-18 | 9.6709 | 0 | 46000000 | 9.6709 | 835562.9438 | 6 | 518400 | 317162.9438 | 46317162.9438 | 0 | 0 | 0 | -28.5714 | 45673604.9287 | 326395.0713 | 1161958.0151 | 12.9106 | 0 | 0 | 0 | 3610
2016-09-19 | 7.9115 | 0 | 46000000 | 7.9115 | 683557.4825 | 6 | 518400 | 165157.4825 | 46165157.4825 | 0 | 0 | 0 | -28.5714 | 45673604.9287 | 326395.0713 | 1009952.5538 | 11.2217 | 0 | 0 | 0 | 3611
2016-09-20 | 7.2396 | 0 | 46000000 | 7.2396 | 625504.4749 | 6 | 518400 | 107104.4749 | 46107104.4749 | 0 | 0 | 0 | -28.5714 | 45673604.9287 | 326395.0713 | 951899.5462 | 10.5767 | 0 | 0 | 0 | 3612
2016-09-21 | 6.2094 | 0 | 46000000 | 6.2094 | 536489.8633 | 6 | 518400 | 18089.8633 | 46018089.8633 | 0 | 0 | 0 | -28.5714 | 45673604.9287 | 326395.0713 | 862884.9346 | 9.5876 | 0 | 0 | 0 | 3613
2016-09-22 | 5.5807 | 0 | 46000000 | 5.5807 | 482173.601 | 6 | 518400 | -36226.399 | 45963773.601 | -4 | 4 | 0 | -28.5714 | 45673604.9287 | 326395.0713 | 808568.6723 | 8.9841 | -4 | 0 | 0 | 3614
2016-09-23 | 5.7429 | -4 | 45954197.0691 | 5.7429 | 496186.3959 | 6 | 518400 | -22213.6041 | 45931983.4651 | -6 | 2 | 0 | -32.5714 | 45628052.1487 | 326144.9204 | 822331.3164 | 9.137 | -6 | 0 | 0 | 3615
2016-09-24 | 5.3243 | -6 | 45931308.7529 | 5.3243 | 460020.0395 | 6 | 518400 | -58379.9605 | 45872928.7924 | -12 | 6 | 0 | -34.5714 | 45605288.8719 | 326019.881 | 786039.9205 | 8.7338 | -12 | 0 | 0 | 3616
2016-09-25 | 5.1992 | -12 | 45862696.3811 | 5.1992 | 449210.1691 | 6 | 518400 | -69189.8309 | 45793506.5503 | -19 | 7 | 0 | -40.5714 | 45537051.4744 | 325644.9067 | 774855.0758 | 8.6095 | -19 | 0 | 0 | 3617
2016-09-26 | 5.3567 | -19 | 45782748.2431 | 5.3567 | 462822.5985 | 6 | 518400 | -55577.4015 | 45727170.8416 | -24 | 5 | 0 | -47.5714 | 45457540.5334 | 325207.7097 | 788030.3082 | 8.7559 | -24 | 0 | 0 | 3618
2016-09-27 | 4.9227 | -24 | 45725708.082 | 4.9227 | 425321.6901 | 6 | 518400 | -93078.3099 | 45632629.7721 | -33 | 9 | 0 | -52.5714 | 45400812.4758 | 324895.6061 | 750217.2963 | 8.3357 | -33 | 0 | 0 | 3619
2016-09-28 | 4.4176 | -33 | 45623173.5678 | 4.4176 | 381681.843 | 6 | 518400 | -136718.157 | 45486455.4109 | -46 | 13 | 0 | -61.5714 | 45298839.3701 | 324334.1977 | 706016.0408 | 7.8446 | -46 | 0 | 0 | 3620
2016-09-29 | 4.3558 | -46 | 45475380.6178 | 4.3558 | 376343.6354 | 6 | 518400 | -142056.3646 | 45333324.2533 | -59 | 13 | 0 | -74.5714 | 45151856.4854 | 323524.1324 | 699867.7679 | 7.7763 | -59 | 0 | 0 | 3621
2016-09-30 | 3.9666 | -59 | 45327956.5238 | 3.9666 | 342712.9276 | 6 | 518400 | -175687.0724 | 45152269.4514 | -75 | 16 | 0 | -87.5714 | 45005241.4427 | 322715.0811 | 665428.0087 | 7.3936 | -75 | 0 | 0 | 3622
2016-10-01 | 5.1374 | -75 | 45147017.1615 | 5.1374 | 443871.9615 | 6 | 518400 | -74528.0385 | 45072489.123 | -82 | 7 | 0 | -103.5714 | 44825296.4438 | 321720.7177 | 765592.6792 | 8.5066 | -82 | 0 | 0 | 3623
2016-10-02 | 4.1149 | -82 | 45068031.4487 | 4.1149 | 355524.6258 | 6 | 518400 | -162875.3742 | 44905156.0745 | -97 | 15 | 0 | -110.5714 | 44746745.282 | 321286.1667 | 676810.7925 | 7.5201 | -97 | 0 | 0 | 3624
2016-10-03 | 3.7333 | -97 | 44899135.1356 | 3.7333 | 322561.1939 | 6 | 518400 | -195838.8061 | 44703296.3296 | -115 | 18 | 0 | -125.5714 | 44578779.1596 | 320355.976 | 642917.1699 | 7.1435 | -115 | 0 | 0 | 3625
2016-10-04 | 4.1149 | -115 | 44697104.543 | 4.1149 | 355524.6258 | 6 | 518400 | -162875.3742 | 44534229.1688 | -130 | 15 | 0 | -143.5714 | 44377863.0139 | 319241.5291 | 674766.155 | 7.4974 | -130 | 0 | 0 | 3626
2016-10-05 | 6.6465 | -130 | 44529282.3701 | 6.6465 | 574257.682 | 6 | 518400 | 55857.682 | 44585140.0521 | -126 | -4 | 0 | -158.5714 | 44210968.0616 | 318314.3084 | 892571.9905 | 9.9175 | -126 | 0 | 0 | 3627
2016-10-06 | 15.145 | -126 | 44573987.2916 | 15.145 | 1308528.1367 | 6 | 518400 | 790128.1367 | 45364115.4283 | -56 | -70 | 0 | -154.5714 | 44255425.8563 | 318561.4353 | 1627089.572 | 18.0788 | -56 | 0 | 0 | 3628
2016-10-07 | 4.8918 | -56 | 45361944.754 | 4.8918 | 422652.5863 | 6 | 518400 | -95747.4137 | 45266197.3404 | -65 | 9 | 0 | -84.5714 | 45039043.0587 | 322901.6953 | 745554.2816 | 8.2839 | -65 | 0 | 0 | 3629
2016-10-08 | 12.2288 | -65 | 45260038.9137 | 12.2288 | 1056564.7382 | 6 | 518400 | 538164.7382 | 45798203.6519 | -18 | -47 | 0 | -93.5714 | 44937696.8988 | 322342.0149 | 1378906.7531 | 15.3212 | -18 | 0 | 0 | 3630
2016-10-09 | 4.7003 | -18 | 45794162.8393 | 4.7003 | 406104.1428 | 6 | 518400 | -112295.8572 | 45681866.9821 | -28 | 10 | 0 | -46.5714 | 45468892.6908 | 325270.1484 | 731374.2912 | 8.1264 | -28 | 0 | 0 | 3631
2016-10-10 | 3.9959 | -28 | 45680115.3239 | 3.9959 | 345248.5762 | 6 | 518400 | -173151.4238 | 45506963.9001 | -44 | 16 | 0 | -56.5714 | 45355469.2926 | 324646.0313 | 669894.6075 | 7.4433 | -44 | 0 | 0 | 3632
2016-10-11 | 3.3966 | -44 | 45498093.9748 | 3.3966 | 293467.9625 | 6 | 518400 | -224932.0375 | 45273161.9373 | -64 | 20 | 0 | -72.5714 | 45174445.2829 | 323648.6919 | 617116.6544 | 6.8569 | -64 | 0 | 0 | 3633
2016-10-12 | 6.7716 | -64 | 45271353.0676 | 6.7716 | 585067.5524 | 6 | 518400 | 66667.5524 | 45338020.6201 | -59 | -5 | 0 | -92.5714 | 44948948.8901 | 322404.1776 | 907471.73 | 10.083 | -59 | 0 | 0 | 3634
2016-10-13 | 6.2418 | -59 | 45327956.5238 | 6.2418 | 539292.4223 | 6 | 518400 | 20892.4223 | 45348848.9461 | -58 | -1 | 0 | -87.5714 | 45005241.4427 | 322715.0811 | 862007.5034 | 9.5779 | -58 | 0 | 0 | 3635
2016-10-14 | 10.7845 | -58 | 45339283.7538 | 10.7845 | 931784.1357 | 6 | 518400 | 413384.1357 | 45752667.8895 | -22 | -36 | 0 | -86.5714 | 45016506.4739 | 322777.2799 | 1254561.4156 | 13.9396 | -22 | 0 | 0 | 3636
2016-10-15 | 6.2094 | -22 | 45748517.5834 | 6.2094 | 536489.8633 | 6 | 518400 | 18089.8633 | 45766607.4467 | -21 | -1 | 0 | -50.5714 | 45423497.1538 | 325020.4296 | 861510.2929 | 9.5723 | -21 | 0 | 0 | 3637
2016-10-16 | 4.6369 | -21 | 45759925.6154 | 4.6369 | 400632.48 | 6 | 518400 | -117767.52 | 45642158.0954 | -32 | 11 | 0 | -49.5714 | 45434842.7651 | 325082.8503 | 725715.3303 | 8.0635 | -32 | 0 | 0 | 3638
2016-10-17 | 3.9959 | -32 | 45634557.5476 | 3.9959 | 345248.5762 | 6 | 518400 | -173151.4238 | 45461406.1238 | -48 | 16 | 0 | -60.5714 | 45310160.9952 | 324396.5524 | 669645.1286 | 7.4405 | -48 | 0 | 0 | 3639
2016-10-18 | 3.6484 | -48 | 45452675.9911 | 3.6484 | 315221.1585 | 6 | 518400 | -203178.8415 | 45249497.1496 | -66 | 18 | 0 | -76.5714 | 45129276.3941 | 323399.597 | 638620.7555 | 7.0958 | -66 | 0 | 0 | 3640
2016-10-19 | 3.48 | -66 | 45248726.9383 | 3.48 | 300674.5428 | 6 | 518400 | -217725.4572 | 45031001.481 | -86 | 20 | 0 | -94.5714 | 44926447.0801 | 322279.8581 | 622954.4009 | 6.9217 | -86 | 0 | 0 | 3641
2016-10-20 | 6.4581 | -86 | 45022944.6107 | 6.4581 | 557976.1489 | 6 | 518400 | 39576.1489 | 45062520.7596 | -83 | -3 | 0 | -114.5714 | 44701906.6268 | 321037.9839 | 879014.1327 | 9.7668 | -83 | 0 | 0 | 3642
2016-10-21 | 4.9536 | -83 | 45056756.4772 | 4.9536 | 427990.7939 | 6 | 518400 | -90409.2061 | 44966347.2711 | -92 | 9 | 0 | -111.5714 | 44735532.3652 | 321224.112 | 749214.9059 | 8.3246 | -92 | 0 | 0 | 3643
2016-10-22 | 3.8492 | -92 | 44955379.5749 | 3.8492 | 332570.3332 | 6 | 518400 | -185829.6668 | 44769549.9081 | -109 | 17 | 0 | -120.5714 | 44634713.6853 | 320665.8896 | 653236.2227 | 7.2582 | -109 | 0 | 0 | 3644
2016-10-23 | 3.3148 | -109 | 44764369.9622 | 3.3148 | 286394.8375 | 6 | 518400 | -232005.1625 | 44532364.7996 | -130 | 21 | 0 | -137.5714 | 44444757.1667 | 319612.7954 | 606007.6329 | 6.7334 | -130 | 0 | 0 | 3645
2016-10-24 | 3.1526 | -130 | 44529282.3701 | 3.1526 | 272382.0425 | 6 | 518400 | -246017.9575 | 44283264.4126 | -153 | 23 | 0 | -158.5714 | 44210968.0616 | 318314.3084 | 590696.351 | 6.5633 | -153 | 0 | 0 | 3646
2016-10-25 | 3.5912 | -153 | 44272900.8723 | 3.5912 | 310283.3165 | 6 | 518400 | -208116.6835 | 44064784.1887 | -172 | 19 | 0 | -181.5714 | 43956005.6803 | 316895.192 | 627178.5085 | 6.9687 | -172 | 0 | 0 | 3647
2016-10-26 | 4.084 | -172 | 44061969.4567 | 4.084 | 352855.522 | 6 | 518400 | -165544.478 | 43896424.9787 | -187 | 15 | 0 | -200.5714 | 43746244.1842 | 315725.2724 | 668580.7945 | 7.4287 | -187 | 0 | 0 | 3648
2016-10-27 | 6.1105 | -187 | 43895994.5369 | 6.1105 | 527948.7311 | 6 | 518400 | 9548.7311 | 43905543.268 | -187 | 0 | 0 | -215.5714 | 43581191.3552 | 314803.1817 | 842751.9129 | 9.3639 | -187 | 0 | 0 | 3649
2016-10-28 | 4.6045 | -187 | 43895994.5369 | 4.6045 | 397829.921 | 6 | 518400 | -120570.079 | 43775424.4579 | -198 | 11 | 0 | -215.5714 | 43581191.3552 | 314803.1817 | 712633.1027 | 7.9181 | -198 | 0 | 0 | 3650
2016-10-29 | 8.5634 | -198 | 43774587.5104 | 8.5634 | 739875.5727 | 6 | 518400 | 221475.5727 | 43996063.0831 | -178 | -20 | 0 | -226.5714 | 43460459.6706 | 314127.8399 | 1054003.4125 | 11.7111 | -178 | 0 | 0 | 3651
2016-10-30 | 6.9431 | -178 | 43995521.3132 | 6.9431 | 599881.0785 | 6 | 518400 | 81481.0785 | 44077002.3917 | -171 | -7 | 0 | -206.5714 | 43680165.039 | 315356.2741 | 915237.3526 | 10.1693 | -171 | 0 | 0 | 3652
2016-10-31 | 6.1785 | -171 | 44073051.6924 | 6.1785 | 533820.7595 | 6 | 518400 | 15420.7595 | 44088472.4519 | -170 | -1 | 0 | -199.5714 | 43757264.8993 | 315786.7931 | 849607.5526 | 9.4401 | -170 | 0 | 0 | 3653
2016-11-01 | 4.796 | -170 | 44084136.0845 | 4.796 | 414378.3646 | 6 | 518400 | -104021.6354 | 43980114.4491 | -180 | 10 | 0 | -198.5714 | 43768287.7647 | 315848.3199 | 730226.6844 | 8.1136 | -180 | 0 | 0 | 3654
2016-11-02 | 5.0138 | -180 | 43973389.1732 | 5.0138 | 433195.5463 | 6 | 518400 | -85204.4537 | 43888184.7195 | -188 | 8 | 0 | -208.5714 | 43658155.8504 | 315233.3227 | 748428.869 | 8.3159 | -188 | 0 | 0 | 3655
2016-11-03 | 4.3265 | -188 | 43884946.7738 | 4.3265 | 373807.9868 | 6 | 518400 | -144592.0132 | 43740354.7607 | -202 | 14 | 0 | -216.5714 | 43570205.0168 | 314741.757 | 688549.7438 | 7.6506 | -202 | 0 | 0 | 3656
2016-11-04 | 4.3265 | -202 | 43730504.0353 | 4.3265 | 373807.9868 | 6 | 518400 | -144592.0132 | 43585912.0222 | -216 | 14 | 0 | -230.5714 | 43416621.5943 | 313882.441 | 687690.4278 | 7.641 | -216 | 0 | 0 | 3657
2016-11-05 | 6.9075 | -216 | 43576482.6616 | 6.9075 | 596811.6091 | 6 | 518400 | 78411.6091 | 43654894.2707 | -209 | -7 | 0 | -244.5714 | 43263458.3605 | 313024.301 | 909835.9101 | 10.1093 | -209 | 0 | 0 | 3658
2016-11-06 | 4.5427 | -209 | 43653440.7139 | 4.5427 | 392491.7134 | 6 | 518400 | -125908.2866 | 43527532.4273 | -221 | 12 | 0 | -237.5714 | 43339987.4899 | 313453.224 | 705944.9374 | 7.8438 | -221 | 0 | 0 | 3659
2016-11-07 | 6.7407 | -221 | 43521577.0348 | 6.7407 | 582398.4486 | 6 | 518400 | 63998.4486 | 43585575.4834 | -216 | -5 | 0 | -249.5714 | 43208858.9274 | 312718.1074 | 895116.556 | 9.9457 | -216 | 0 | 0 | 3660
2016-11-08 | 4.7312 | -216 | 43576482.6616 | 4.7312 | 408773.2466 | 6 | 518400 | -109626.7534 | 43466855.9081 | -226 | 10 | 0 | -244.5714 | 43263458.3605 | 313024.301 | 721797.5476 | 8.02 | -226 | 0 | 0 | 3661
2016-11-09 | 6.2418 | -226 | 43466725.0538 | 6.2418 | 539292.4223 | 6 | 518400 | 20892.4223 | 43487617.4761 | -225 | -1 | 0 | -254.5714 | 43154312.9899 | 312412.0639 | 851704.4861 | 9.4634 | -225 | 0 | 0 | 3662
2016-11-10 | 4.2353 | -225 | 43477691.1596 | 4.2353 | 365934.1306 | 6 | 518400 | -152465.8694 | 43325225.2902 | -239 | 14 | 0 | -253.5714 | 43165217.899 | 312473.2606 | 678407.3912 | 7.5379 | -239 | 0 | 0 | 3663
2016-11-11 | 3.7627 | -239 | 43324360.7769 | 3.7627 | 325096.8425 | 6 | 518400 | -193303.1575 | 43131057.6194 | -257 | 18 | 0 | -267.5714 | 43012743.7243 | 311617.0526 | 636713.8951 | 7.0746 | -257 | 0 | 0 | 3664
2016-11-12 | 4.084 | -257 | 43127838.5432 | 4.084 | 352855.522 | 6 | 518400 | -165544.478 | 42962294.0652 | -273 | 16 | 0 | -285.5714 | 42817320.6014 | 310517.9417 | 663373.4637 | 7.3708 | -273 | 0 | 0 | 3665
2016-11-13 | 3.619 | -273 | 42953733.7607 | 3.619 | 312685.5099 | 6 | 518400 | -205714.4901 | 42748019.2706 | -292 | 19 | 0 | -301.5714 | 42644191.1744 | 309542.5863 | 622228.0962 | 6.9136 | -292 | 0 | 0 | 3666
2016-11-14 | 3.3688 | -292 | 42747694.1193 | 3.3688 | 291065.7691 | 6 | 518400 | -227334.2309 | 42520359.8884 | -314 | 22 | 0 | -320.5714 | 42439307.7726 | 308386.3467 | 599452.1158 | 6.6606 | -314 | 0 | 0 | 3667
2016-11-15 | 21.1937 | -314 | 42510082.8531 | 21.1937 | 1831138.6603 | 6 | 518400 | 1312738.6603 | 43822821.5134 | -194 | -120 | 0 | -342.5714 | 42203032.6041 | 307050.249 | 2138188.9093 | 23.7577 | -194 | 0 | 0 | 3668
2016-11-16 | 16.6943 | -194 | 43818705.3961 | 16.6943 | 1442383.6922 | 6 | 518400 | 923983.6922 | 44742689.0883 | -111 | -83 | 0 | -222.5714 | 43504332.0614 | 314373.3347 | 1756757.0269 | 19.5195 | -111 | 0 | 0 | 3669
2016-11-17 | 36.9072 | -111 | 44741939.4806 | 36.9072 | 3188778.3068 | 6 | 518400 | 2670378.3068 | 47412317.7875 | 0 | -111 | 0 | -139.5714 | 44422450.4646 | 319489.016 | 3508267.3228 | 38.9807 | 0 | 0 | 0 | 3670
2016-11-18 | 14.3928 | 0 | 46000000 | 14.3928 | 1243535.4592 | 6 | 518400 | 725135.4592 | 46725135.4592 | 0 | 0 | 0 | -28.5714 | 45673604.9287 | 326395.0713 | 1569930.5305 | 17.4437 | 0 | 0 | 0 | 3671
2016-11-19 | 10.0879 | 0 | 46000000 | 10.0879 | 871595.8451 | 6 | 518400 | 353195.8451 | 46353195.8451 | 0 | 0 | 0 | -28.5714 | 45673604.9287 | 326395.0713 | 1197990.9164 | 13.311 | 0 | 0 | 0 | 3672
2016-11-20 | 7.2041 | 0 | 46000000 | 7.2041 | 622435.0056 | 6 | 518400 | 104035.0056 | 46104035.0056 | 0 | 0 | 0 | -28.5714 | 45673604.9287 | 326395.0713 | 948830.0769 | 10.5426 | 0 | 0 | 0 | 3673
2016-11-21 | 6.1105 | 0 | 46000000 | 6.1105 | 527948.7311 | 6 | 518400 | 9548.7311 | 46009548.7311 | 0 | 0 | 0 | -28.5714 | 45673604.9287 | 326395.0713 | 854343.8024 | 9.4927 | 0 | 0 | 0 | 3674
2016-11-22 | 5.3876 | 0 | 46000000 | 5.3876 | 465491.7023 | 6 | 518400 | -52908.2977 | 45947091.7023 | -5 | 5 | 0 | -28.5714 | 45673604.9287 | 326395.0713 | 791886.7736 | 8.7987 | -5 | 0 | 0 | 3675
2016-11-23 | 4.6678 | -5 | 45942751.8154 | 4.6678 | 403301.5838 | 6 | 518400 | -115098.4162 | 45827653.3992 | -16 | 11 | 0 | -33.5714 | 45616669.4177 | 326082.3977 | 729383.9815 | 8.1043 | -16 | 0 | 0 | 3676
2016-11-24 | 12.4357 | -16 | 45816998.5972 | 12.4357 | 1074447.7337 | 6 | 518400 | 556047.7337 | 46373046.3308 | 0 | -16 | 0 | -44.5714 | 45491603.5533 | 325395.0439 | 1399842.7775 | 15.5538 | 0 | 0 | 0 | 3677
2016-11-25 | 7.1284 | 0 | 46000000 | 7.1284 | 615895.7013 | 6 | 518400 | 97495.7013 | 46097495.7013 | 0 | 0 | 0 | -28.5714 | 45673604.9287 | 326395.0713 | 942290.7726 | 10.4699 | 0 | 0 | 0 | 3678
2016-11-26 | 4.9227 | 0 | 46000000 | 4.9227 | 425321.6901 | 6 | 518400 | -93078.3099 | 45906921.6901 | -9 | 9 | 0 | -28.5714 | 45673604.9287 | 326395.0713 | 751716.7614 | 8.3524 | -9 | 0 | 0 | 3679
2016-11-27 | 4.5427 | -9 | 45896992.7105 | 4.5427 | 392491.7134 | 6 | 518400 | -125908.2866 | 45771084.4239 | -21 | 12 | 0 | -37.5714 | 45571160.3436 | 325832.3669 | 718324.0803 | 7.9814 | -21 | 0 | 0 | 3680
2016-11-28 | 4.2353 | -21 | 45759925.6154 | 4.2353 | 365934.1306 | 6 | 518400 | -152465.8694 | 45607459.746 | -35 | 14 | 0 | -49.5714 | 45434842.7651 | 325082.8503 | 691016.9809 | 7.678 | -35 | 0 | 0 | 3681
2016-11-29 | 3.7905 | -35 | 45600412.164 | 3.7905 | 327499.0359 | 6 | 518400 | -190900.9641 | 45409511.2 | -52 | 17 | 0 | -63.5714 | 45276202.6578 | 324209.5063 | 651708.5422 | 7.2412 | -52 | 0 | 0 | 3682
2016-11-30 | 4.4794 | -52 | 45407292.922 | 4.4794 | 387020.0506 | 6 | 518400 | -131379.9494 | 45275912.9727 | -64 | 12 | 0 | -80.5714 | 45084142.3239 | 323150.5981 | 710170.6488 | 7.8908 | -64 | 0 | 0 | 3683
2016-12-01 | 3.9079 | -64 | 45271353.0676 | 3.9079 | 337641.6304 | 6 | 518400 | -180758.3696 | 45090594.698 | -80 | 16 | 0 | -92.5714 | 44948948.8901 | 322404.1776 | 660045.808 | 7.3338 | -80 | 0 | 0 | 3684
2016-12-02 | 3.4244 | -80 | 45090587.917 | 3.4244 | 295870.1559 | 6 | 518400 | -222529.8441 | 44868058.0729 | -100 | 20 | 0 | -108.5714 | 44769177.6228 | 321410.2941 | 617280.4501 | 6.8587 | -100 | 0 | 0 | 3685
2016-12-03 | 3.1526 | -100 | 44865414.5362 | 3.1526 | 272382.0425 | 6 | 518400 | -246017.9575 | 44619396.5787 | -122 | 22 | 0 | -128.5714 | 44545244.4363 | 320170.0999 | 592552.1424 | 6.5839 | -122 | 0 | 0 | 3686
2016-12-04 | 4.2956 | -122 | 44618726.8656 | 4.2956 | 371138.883 | 6 | 518400 | -147261.117 | 44471465.7486 | -136 | 14 | 0 | -150.5714 | 44299918.2074 | 318808.6581 | 689947.5412 | 7.6661 | -136 | 0 | 0 | 3687
2016-12-05 | 3.2329 | -136 | 44462289.9318 | 3.2329 | 279321.7124 | 6 | 518400 | -239078.2876 | 44223211.6442 | -158 | 22 | 0 | -164.5714 | 44144346.1336 | 317943.7981 | 597265.5106 | 6.6363 | -158 | 0 | 0 | 3688
2016-12-06 | 2.8483 | -158 | 44217317.06 | 2.8483 | 246091.3701 | 6 | 518400 | -272308.6299 | 43945008.4301 | -183 | 25 | 0 | -186.5714 | 43900729.9515 | 316587.1084 | 562678.4786 | 6.252 | -183 | 0 | 0 | 3689
2016-12-07 | 3.5912 | -183 | 43940207.1209 | 3.5912 | 310283.3165 | 6 | 518400 | -208116.6835 | 43732090.4373 | -202 | 19 | 0 | -211.5714 | 43625158.1803 | 315048.9406 | 625332.257 | 6.9481 | -202 | 0 | 0 | 3690
2016-12-08 | 3.619 | -202 | 43730504.0353 | 3.619 | 312685.5099 | 6 | 518400 | -205714.4901 | 43524789.5452 | -221 | 19 | 0 | -230.5714 | 43416621.5943 | 313882.441 | 626567.9509 | 6.9619 | -221 | 0 | 0 | 3691
2016-12-09 | 2.924 | -221 | 43521577.0348 | 2.924 | 252630.6744 | 6 | 518400 | -265769.3256 | 43255807.7092 | -246 | 25 | 0 | -249.5714 | 43208858.9274 | 312718.1074 | 565348.7819 | 6.2817 | -246 | 0 | 0 | 3692
2016-12-10 | 2.4884 | -246 | 43247853.0622 | 2.4884 | 214996.3109 | 6 | 518400 | -303403.6891 | 42944449.3731 | -274 | 28 | 0 | -274.5714 | 42936663.6726 | 311189.3896 | 526185.7005 | 5.8465 | -274 | 0 | 0 | 3693
2016-12-11 | 7.4991 | -274 | 42942870.3675 | 7.4991 | 647924.9468 | 6 | 518400 | 129524.9468 | 43072395.3143 | -263 | -11 | 0 | -302.5714 | 42633388.6899 | 309481.6776 | 957406.6244 | 10.6379 | -263 | 0 | 0 | 3694
2016-12-12 | 19.3804 | -263 | 43062485.1478 | 19.3804 | 1674462.2673 | 6 | 518400 | 1156062.2673 | 44218547.4152 | -158 | -105 | 0 | -291.5714 | 42752333.1444 | 310152.0034 | 1984614.2708 | 22.0513 | -158 | 0 | 0 | 3695
2016-12-13 | 6.7407 | -158 | 44217317.06 | 6.7407 | 582398.4486 | 6 | 518400 | 63998.4486 | 44281315.5086 | -153 | -5 | 0 | -186.5714 | 43900729.9515 | 316587.1084 | 898985.557 | 9.9887 | -153 | 0 | 0 | 3696
2016-12-14 | 5.1374 | -153 | 44272900.8723 | 5.1374 | 443871.9615 | 6 | 518400 | -74528.0385 | 44198372.8338 | -160 | 7 | 0 | -181.5714 | 43956005.6803 | 316895.192 | 760767.1535 | 8.453 | -160 | 0 | 0 | 3697
2016-12-15 | 3.9959 | -160 | 44195098.6499 | 3.9959 | 345248.5762 | 6 | 518400 | -173151.4238 | 44021947.2261 | -176 | 16 | 0 | -188.5714 | 43878634.7329 | 316463.917 | 661712.4932 | 7.3524 | -176 | 0 | 0 | 3698
2016-12-16 | 3.6762 | -176 | 44017662.0727 | 3.6762 | 317623.3519 | 6 | 518400 | -200776.6481 | 43816885.4246 | -195 | 19 | 0 | -204.5714 | 43702182.8231 | 315479.2496 | 633102.6015 | 7.0345 | -195 | 0 | 0 | 3699
2016-12-17 | 3.2329 | -195 | 43807672.698 | 3.2329 | 279321.7124 | 6 | 518400 | -239078.2876 | 43568594.4104 | -217 | 22 | 0 | -223.5714 | 43493360.746 | 314311.952 | 593633.6644 | 6.5959 | -217 | 0 | 0 | 3700
2016-12-18 | 2.9997 | -217 | 43565497.2433 | 2.9997 | 259169.9787 | 6 | 518400 | -259230.0213 | 43306267.222 | -241 | 24 | 0 | -245.5714 | 43252534.193 | 312963.0503 | 572133.029 | 6.357 | -241 | 0 | 0 | 3701
2016-12-19 | 3.1263 | -241 | 43302490.7227 | 3.1263 | 270113.3043 | 6 | 518400 | -248286.6957 | 43054204.027 | -264 | 23 | 0 | -269.5714 | 42990995.8896 | 311494.8331 | 581608.1375 | 6.4623 | -264 | 0 | 0 | 3702
2016-12-20 | 2.6784 | -264 | 43051600.396 | 2.6784 | 231411.2992 | 6 | 518400 | -286988.7008 | 42764611.6953 | -291 | 27 | 0 | -292.5714 | 42741509.3613 | 310091.0347 | 541502.334 | 6.0167 | -291 | 0 | 0 | 3703
2016-12-21 | 2.4652 | -291 | 42758519.1201 | 2.4652 | 212994.483 | 6 | 518400 | -305405.517 | 42453113.6031 | -320 | 29 | 1 | -319.5714 | 42450071.9726 | 308447.1474 | 521441.6305 | 5.7938 | -319.5714 | 0 | 0 | 3704
2016-12-22 | 2.6537 | -319.5714 | 42450071.9726 | 2.6537 | 229276.0162 | 6 | 518400 | -289123.9838 | 42160947.9888 | -347 | 27.4286 | 0 | -348.1429 | 42143359.6252 | 306712.3474 | 535988.3636 | 5.9554 | -347 | 0 | 0 | 3705
2016-12-23 | 2.3725 | -347 | 42155594.8724 | 2.3725 | 204987.1716 | 6 | 518400 | -313412.8284 | 41842182.044 | -377 | 30 | 1 | -375.5714 | 41850543.325 | 305051.5474 | 510038.7191 | 5.6671 | -375.5714 | 0 | 0 | 3706
2016-12-24 | 2.3494 | -375.5714 | 41850543.325 | 2.3494 | 202985.3438 | 6 | 518400 | -315414.6562 | 41535128.6688 | -406 | 30.4286 | 1 | -404.1429 | 41547216.9775 | 303326.3474 | 506311.6912 | 5.6257 | -404.1429 | 0 | 0 | 3707
2016-12-25 | 2.147 | -404.1429 | 41547216.9775 | 2.147 | 185502.7139 | 6 | 518400 | -332897.2861 | 41214319.6914 | -436 | 31.8571 | 1 | -432.7143 | 41245610.9321 | 301606.0454 | 487108.7593 | 5.4123 | -432.7143 | 0 | 0 | 3708
2016-12-26 | 2.059 | -432.7143 | 41245610.9321 | 2.059 | 177895.7681 | 6 | 518400 | -340504.2319 | 40905106.7002 | -466 | 33.2857 | 1 | -461.2857 | 40945720.2908 | 299890.6413 | 477786.4094 | 5.3087 | -461.2857 | 0 | 0 | 3709
2016-12-27 | 1.9941 | -461.2857 | 40945720.2908 | 1.9941 | 172290.6501 | 6 | 518400 | -346109.3499 | 40599610.9409 | -495 | 33.7143 | 1 | -489.8571 | 40647540.1556 | 298180.1352 | 470470.7853 | 5.2275 | -489.8571 | 0 | 0 | 3710
2016-12-28 | 1.8443 | -489.8571 | 40647540.1556 | 1.8443 | 159345.4967 | 6 | 518400 | -359054.5033 | 40288485.6523 | -525 | 35.1429 | 1 | -518.4286 | 40351065.6286 | 296474.527 | 455820.0237 | 5.0647 | -518.4286 | 0 | 0 | 3711
2016-12-29 | 1.8041 | -518.4286 | 40351065.6286 | 1.8041 | 155875.6618 | 6 | 518400 | -362524.3382 | 39988541.2904 | -554 | 35.5714 | 1 | -547 | 40056291.8118 | 294773.8168 | 450649.4786 | 5.0072 | -547 | 0 | 0 | 3712
2016-12-30 | 1.8659 | -547 | 40056291.8118 | 1.8659 | 161213.8694 | 6 | 518400 | -357186.1306 | 39699105.6812 | -582 | 35 | 1 | -575.5714 | 39763213.8072 | 293078.0046 | 454291.8739 | 5.0477 | -575.5714 | 0 | 0 | 3713
2016-12-31 | 1.7624 | -575.5714 | 39763213.8072 | 1.7624 | 152272.3716 | 6 | 518400 | -366127.6284 | 39397086.1789 | -612 | 36.4286 | 1 | -604.1429 | 39471826.7169 | 291387.0903 | 443659.4619 | 4.9295 | -604.1429 | 0 | 0 | 3714
2017-01-01 | 1.9941 | -604.1429 | 39471826.7169 | 1.9941 | 172290.6501 | 6 | 518400 | -346109.3499 | 39125717.3671 | -639 | 34.8571 | 1 | -632.7143 | 39182125.643 | 289701.074 | 461991.7241 | 5.1332 | -632.7143 | 0 | 0 | 3715
2017-01-02 | 2.3277 | -632.7143 | 39182125.643 | 2.3277 | 201116.9711 | 6 | 518400 | -317283.0289 | 38864842.6141 | -665 | 32.2857 | 1 | -661.2857 | 38894105.6874 | 288019.9556 | 489136.9267 | 5.4349 | -661.2857 | 0 | 0 | 3716
2017-01-03 | 2.4652 | -661.2857 | 38894105.6874 | 2.4652 | 212994.483 | 6 | 518400 | -305405.517 | 38588700.1704 | -692 | 30.7143 | 1 | -689.8571 | 38607761.9522 | 286343.7352 | 499338.2182 | 5.5482 | -689.8571 | 0 | 0 | 3717
2017-01-04 | 6.8736 | -689.8571 | 38607761.9522 | 6.8736 | 593875.5949 | 6 | 518400 | 75475.5949 | 38683237.5471 | -683 | -6.8571 | 0 | -718.4286 | 38323089.5394 | 284672.4127 | 878548.0077 | 9.7616 | -683 | 0 | 0 | 3718
2017-01-05 | 5.3567 | -683 | 38676331.8394 | 5.3567 | 462822.5985 | 6 | 518400 | -55577.4015 | 38620754.4379 | -689 | 6 | 0 | -711.5714 | 38391258.7559 | 285073.0834 | 747895.6819 | 8.31 | -689 | 0 | 0 | 3719
2017-01-06 | 3.619 | -689 | 38616327.922 | 3.619 | 312685.5099 | 6 | 518400 | -205714.4901 | 38410613.4319 | -710 | 21 | 0 | -717.5714 | 38331605.4409 | 284722.4811 | 597407.991 | 6.6379 | -710 | 0 | 0 | 3720
2017-01-07 | 3.0753 | -710 | 38406894.394 | 3.0753 | 265709.283 | 6 | 518400 | -252690.717 | 38154203.6771 | -736 | 26 | 0 | -738.5714 | 38123397.3199 | 283497.0741 | 549206.3572 | 6.1023 | -736 | 0 | 0 | 3721
2017-01-08 | 4.5736 | -736 | 38148843.885 | 4.5736 | 395160.8172 | 6 | 518400 | -123239.1828 | 38025604.7022 | -749 | 13 | 0 | -764.5714 | 37866860.3154 | 281983.5696 | 677144.3868 | 7.5238 | -749 | 0 | 0 | 3722
2017-01-09 | 10.6285 | -749 | 38020335.413 | 10.6285 | 918305.1615 | 6 | 518400 | 399905.1615 | 38420240.5746 | -709 | -40 | 0 | -777.5714 | 37739107.0748 | 281228.3383 | 1199533.4998 | 13.3281 | -709 | 0 | 0 | 3723
2017-01-10 | 4.0546 | -709 | 38416846.9724 | 4.0546 | 350319.8734 | 6 | 518400 | -168080.1266 | 38248766.8458 | -726 | 17 | 0 | -737.5714 | 38133291.6055 | 283555.3669 | 633875.2403 | 7.0431 | -726 | 0 | 0 | 3724
2017-01-11 | 3.0244 | -726 | 38247930.8648 | 3.0244 | 261305.2618 | 6 | 518400 | -257094.7382 | 37990836.1265 | -752 | 26 | 0 | -754.5714 | 37965365.6581 | 282565.2067 | 543870.4685 | 6.043 | -752 | 0 | 0 | 3725
2017-01-12 | 3.0244 | -752 | 37990728.4674 | 3.0244 | 261305.2618 | 6 | 518400 | -257094.7382 | 37733633.7292 | -779 | 27 | 0 | -780.5714 | 37709674.2693 | 281054.1981 | 542359.4599 | 6.0262 | -779 | 0 | 0 | 3726
2017-01-13 | 2.5594 | -779 | 37725089.1761 | 2.5594 | 221135.2496 | 6 | 518400 | -297264.7504 | 37427824.4257 | -810 | 31 | 1 | -807.5714 | 37445599.8092 | 279489.3669 | 500624.6165 | 5.5625 | -807.5714 | 0 | 0 | 3727
2017-01-14 | 2.4189 | -807.5714 | 37445599.8092 | 2.4189 | 208990.8273 | 6 | 518400 | -309409.1727 | 37136190.6365 | -840 | 32.4286 | 1 | -836.1429 | 37167761.5852 | 277838.224 | 486829.0513 | 5.4092 | -836.1429 | 0 | 0 | 3728
2017-01-15 | 2.2598 | -836.1429 | 37167761.5852 | 2.2598 | 195244.9428 | 6 | 518400 | -323155.0572 | 36844606.528 | -870 | 33.8571 | 1 | -864.7143 | 36891569.6061 | 276191.9791 | 471436.9219 | 5.2382 | -864.7143 | 0 | 0 | 3729
2017-01-16 | 2.0157 | -864.7143 | 36891569.6061 | 2.0157 | 174159.0228 | 6 | 518400 | -344240.9772 | 36547328.6289 | -901 | 36.2857 | 1 | -893.2857 | 36617018.9739 | 274550.6322 | 448709.655 | 4.9857 | -893.2857 | 0 | 0 | 3730
2017-01-17 | 2.4652 | -893.2857 | 36617018.9739 | 2.4652 | 212994.483 | 6 | 518400 | -305405.517 | 36311613.457 | -926 | 32.7143 | 1 | -921.8571 | 36344104.7907 | 272914.1832 | 485908.6662 | 5.399 | -921.8571 | 0 | 0 | 3731
2017-01-18 | 4.6045 | -921.8571 | 36344104.7907 | 4.6045 | 397829.921 | 6 | 518400 | -120570.079 | 36223534.7117 | -935 | 13.1429 | 0 | -950.4286 | 36072822.1586 | 271282.6322 | 669112.5532 | 7.4346 | -935 | 0 | 0 | 3732
2017-01-19 | 51.615 | -935 | 36219112.4373 | 51.615 | 4459538.6248 | 6 | 518400 | 3941138.6248 | 40160251.0622 | -537 | -398 | 0 | -963.5714 | 35948578.6739 | 270533.7634 | 4730072.3882 | 52.5564 | -537 | 0 | 0 | 3733
2017-01-20 | 18.1122 | -537 | 40159269.4983 | 18.1122 | 1564895.5565 | 6 | 518400 | 1046495.5565 | 41205765.0548 | -437 | -100 | 0 | -565.5714 | 39865598.5166 | 293670.9817 | 1858566.5382 | 20.6507 | -437 | 0 | 0 | 3734
2017-01-21 | 11.7407 | -437 | 41200518.0986 | 11.7407 | 1014392.8982 | 6 | 518400 | 495992.8982 | 41696510.9968 | -391 | -46 | 0 | -465.5714 | 40900884.3455 | 299633.7531 | 1314026.6514 | 14.6003 | -391 | 0 | 0 | 3735
2017-01-22 | 65.6773 | -391 | 41686533.1398 | 65.6773 | 5674514.6734 | 6 | 518400 | 5156114.6734 | 46842647.8132 | 0 | -391 | 0 | -419.5714 | 41384136.3638 | 302396.776 | 5976911.4494 | 66.4101 | 0 | 0 | 0 | 3736
2017-01-23 | 63.3958 | 0 | 46000000 | 63.3958 | 5477401.358 | 6 | 518400 | 4959001.358 | 50959001.358 | 0 | 0 | 0 | -28.5714 | 45673604.9287 | 326395.0713 | 5803796.4293 | 64.4866 | 0 | 0 | 0 | 3737
2017-01-24 | 15.4138 | 0 | 46000000 | 15.4138 | 1331749.3397 | 6 | 518400 | 813349.3397 | 46813349.3397 | 0 | 0 | 0 | -28.5714 | 45673604.9287 | 326395.0713 | 1658144.411 | 18.4238 | 0 | 0 | 0 | 3738
2017-01-25 | 13.6143 | 0 | 46000000 | 13.6143 | 1176274.0435 | 6 | 518400 | 657874.0435 | 46657874.0435 | 0 | 0 | 0 | -28.5714 | 45673604.9287 | 326395.0713 | 1502669.1148 | 16.6963 | 0 | 0 | 0 | 3739
2017-01-26 | 7.8745 | 0 | 46000000 | 7.8745 | 680354.558 | 6 | 518400 | 161954.558 | 46161954.558 | 0 | 0 | 0 | -28.5714 | 45673604.9287 | 326395.0713 | 1006749.6293 | 11.1861 | 0 | 0 | 0 | 3740
2017-01-27 | 11.5785 | 0 | 46000000 | 11.5785 | 1000380.1033 | 6 | 518400 | 481980.1033 | 46481980.1033 | 0 | 0 | 0 | -28.5714 | 45673604.9287 | 326395.0713 | 1326775.1746 | 14.7419 | 0 | 0 | 0 | 3741
2017-01-28 | 10.2022 | 0 | 46000000 | 10.2022 | 881471.5291 | 6 | 518400 | 363071.5291 | 46363071.5291 | 0 | 0 | 0 | -28.5714 | 45673604.9287 | 326395.0713 | 1207866.6004 | 13.4207 | 0 | 0 | 0 | 3742
2017-01-29 | 6.5832 | 0 | 46000000 | 6.5832 | 568786.0192 | 6 | 518400 | 50386.0192 | 46050386.0192 | 0 | 0 | 0 | -28.5714 | 45673604.9287 | 326395.0713 | 895181.0905 | 9.9465 | 0 | 0 | 0 | 3743
2017-01-30 | 5.7105 | 0 | 46000000 | 5.7105 | 493383.837 | 6 | 518400 | -25016.163 | 45974983.837 | -3 | 3 | 0 | -28.5714 | 45673604.9287 | 326395.0713 | 819778.9083 | 9.1087 | -3 | 0 | 0 | 3744
2017-01-31 | 4.7312 | -3 | 45965644.5142 | 4.7312 | 408773.2466 | 6 | 518400 | -109626.7534 | 45856017.7608 | -13 | 10 | 0 | -31.5714 | 45639437.0651 | 326207.4491 | 734980.6957 | 8.1665 | -13 | 0 | 0 | 3745
2017-02-01 | 5.3243 | -13 | 45851268.6511 | 5.3243 | 460020.0395 | 6 | 518400 | -58379.9605 | 45792888.6906 | -19 | 6 | 0 | -41.5714 | 45525686.2191 | 325582.432 | 785602.4715 | 8.7289 | -19 | 0 | 0 | 3746
2017-02-02 | 4.2045 | -19 | 45782748.2431 | 4.2045 | 363265.0268 | 6 | 518400 | -155134.9732 | 45627613.27 | -33 | 14 | 0 | -47.5714 | 45457540.5334 | 325207.7097 | 688472.7366 | 7.6497 | -33 | 0 | 0 | 3747
2017-02-03 | 4.0253 | -33 | 45623173.5678 | 4.0253 | 347784.2248 | 6 | 518400 | -170615.7752 | 45452557.7926 | -49 | 16 | 0 | -61.5714 | 45298839.3701 | 324334.1977 | 672118.4225 | 7.468 | -49 | 0 | 0 | 3748
2017-02-04 | 3.48 | -49 | 45441326.9511 | 3.48 | 300674.5428 | 6 | 518400 | -217725.4572 | 45223601.4939 | -69 | 20 | 0 | -77.5714 | 45117989.6129 | 323337.3383 | 624011.8811 | 6.9335 | -69 | 0 | 0 | 3749
2017-02-05 | 3.1788 | -69 | 45214804.0815 | 3.1788 | 274650.7808 | 6 | 518400 | -243749.2192 | 44971054.8622 | -91 | 22 | 0 | -97.5714 | 44892710.6575 | 322093.424 | 596744.2048 | 6.6305 | -91 | 0 | 0 | 3750
2017-02-06 | 2.9487 | -91 | 44966634.9807 | 2.9487 | 254765.9575 | 6 | 518400 | -263634.0425 | 44703000.9381 | -115 | 24 | 0 | -119.5714 | 44645907.0904 | 320727.8903 | 575493.8478 | 6.3944 | -115 | 0 | 0 | 3751
2017-02-07 | 4.2956 | -115 | 44697104.543 | 4.2956 | 371138.883 | 6 | 518400 | -147261.117 | 44549843.426 | -129 | 14 | 0 | -143.5714 | 44377863.0139 | 319241.5291 | 690380.4122 | 7.6709 | -129 | 0 | 0 | 3752
2017-02-08 | 3.1526 | -129 | 44540455.3525 | 3.1526 | 272382.0425 | 6 | 518400 | -246017.9575 | 44294437.395 | -152 | 23 | 0 | -157.5714 | 44222079.2714 | 318376.0811 | 590758.1237 | 6.564 | -152 | 0 | 0 | 3753
2017-02-09 | 2.8483 | -152 | 44284024.1142 | 2.8483 | 246091.3701 | 6 | 518400 | -272308.6299 | 44011715.4844 | -177 | 25 | 0 | -180.5714 | 43967067.2875 | 316956.8267 | 563048.1968 | 6.2561 | -177 | 0 | 0 | 3754
2017-02-10 | 2.7757 | -177 | 44006590.6154 | 2.7757 | 239818.9762 | 6 | 518400 | -278581.0238 | 43728009.5916 | -203 | 26 | 0 | -205.5714 | 43691172.8565 | 315417.7589 | 555236.7351 | 6.1693 | -203 | 0 | 0 | 3755
2017-02-11 | 2.6058 | -203 | 43719488.5416 | 2.6058 | 225138.9053 | 6 | 518400 | -293261.0947 | 43426227.4469 | -230 | 27 | 0 | -231.5714 | 43405667.4353 | 313821.1063 | 538960.0116 | 5.9884 | -230 | 0 | 0 | 3756
2017-02-12 | 2.442 | -230 | 43422882.0763 | 2.442 | 210992.6552 | 6 | 518400 | -307407.3448 | 43115474.7314 | -259 | 29 | 1 | -258.5714 | 43110714.7393 | 312167.337 | 523159.9922 | 5.8129 | -258.5714 | 0 | 0 | 3757
2017-02-13 | 4.796 | -258.5714 | 43110714.7393 | 4.796 | 414378.3646 | 6 | 518400 | -104021.6354 | 43006693.1038 | -269 | 10.4286 | 0 | -287.1429 | 42800292.6594 | 310422.0799 | 724800.4444 | 8.0533 | -269 | 0 | 0 | 3758
2017-02-14 | 3.5634 | -269 | 42997208.6849 | 3.5634 | 307881.123 | 6 | 518400 | -210518.877 | 42786689.8079 | -289 | 20 | 0 | -297.5714 | 42687422.4037 | 309786.2811 | 617667.4042 | 6.863 | -289 | 0 | 0 | 3759
2017-02-15 | 2.6305 | -289 | 42780175.5152 | 2.6305 | 227274.1884 | 6 | 518400 | -291125.8116 | 42489049.7036 | -316 | 27 | 0 | -317.5714 | 42471606.7484 | 308568.7669 | 535842.9552 | 5.9538 | -316 | 0 | 0 | 3760
2017-02-16 | 2.3046 | -316 | 42488532.8938 | 2.3046 | 199115.1433 | 6 | 518400 | -319284.8567 | 42169248.037 | -346 | 30 | 1 | -344.5714 | 42181603.9642 | 306928.9296 | 506044.0729 | 5.6227 | -344.5714 | 0 | 0 | 3761
2017-02-17 | 2.1702 | -344.5714 | 42181603.9642 | 2.1702 | 187504.5418 | 6 | 518400 | -330895.4582 | 41850708.5059 | -376 | 31.4286 | 1 | -373.1429 | 41876405.5489 | 305198.4153 | 492702.9571 | 5.4745 | -373.1429 | 0 | 0 | 3762
2017-02-18 | 2.0806 | -373.1429 | 41876405.5489 | 2.0806 | 179764.1408 | 6 | 518400 | -338635.8592 | 41537769.6896 | -406 | 32.8571 | 1 | -401.7143 | 41572932.7499 | 303472.799 | 483236.9397 | 5.3693 | -401.7143 | 0 | 0 | 3763
2017-02-19 | 1.9509 | -401.7143 | 41572932.7499 | 1.9509 | 168553.9048 | 6 | 518400 | -349846.0952 | 41223086.6547 | -435 | 33.2857 | 1 | -430.2857 | 41271180.6693 | 301752.0806 | 470305.9854 | 5.2256 | -430.2857 | 0 | 0 | 3764
2017-02-20 | 1.886 | -430.2857 | 41271180.6693 | 1.886 | 162948.7868 | 6 | 518400 | -355451.2132 | 40915729.4562 | -465 | 34.7143 | 1 | -458.8571 | 40971144.4091 | 300036.2602 | 462985.047 | 5.1443 | -458.8571 | 0 | 0 | 3765
2017-02-21 | 1.7825 | -458.8571 | 40971144.4091 | 1.7825 | 154007.2891 | 6 | 518400 | -364392.7109 | 40606751.6983 | -494 | 35.1429 | 1 | -487.4286 | 40672819.0714 | 298325.3377 | 452332.6269 | 5.0259 | -487.4286 | 0 | 0 | 3766
2017-02-22 | 1.8041 | -487.4286 | 40672819.0714 | 1.8041 | 155875.6618 | 6 | 518400 | -362524.3382 | 40310294.7332 | -523 | 35.5714 | 1 | -516 | 40376199.7582 | 296619.3132 | 452494.975 | 5.0277 | -516 | 0 | 0 | 3767
2017-02-23 | 1.8041 | -516 | 40376199.7582 | 1.8041 | 155875.6618 | 6 | 518400 | -362524.3382 | 40013675.4199 | -552 | 36 | 1 | -544.5714 | 40081281.5714 | 294918.1867 | 450793.8485 | 5.0088 | -544.5714 | 0 | 0 | 3768
2017-02-24 | 1.6821 | -544.5714 | 40081281.5714 | 1.6821 | 145332.7018 | 6 | 518400 | -373067.2982 | 39708214.2732 | -581 | 36.4286 | 1 | -573.1429 | 39788059.6133 | 293221.9581 | 438554.6599 | 4.8728 | -573.1429 | 0 | 0 | 3769
2017-02-25 | 1.662 | -573.1429 | 39788059.6133 | 1.662 | 143597.7843 | 6 | 518400 | -374802.2157 | 39413257.3976 | -610 | 36.8571 | 1 | -601.7143 | 39496528.9858 | 291530.6275 | 435128.4118 | 4.8348 | -601.7143 | 0 | 0 | 3770
2017-02-26 | 1.8242 | -601.7143 | 39496528.9858 | 1.8242 | 157610.5792 | 6 | 518400 | -360789.4208 | 39135739.565 | -638 | 36.2857 | 1 | -630.2857 | 39206684.7909 | 289844.1949 | 447454.7741 | 4.9717 | -630.2857 | 0 | 0 | 3771
2017-02-27 | 1.5848 | -630.2857 | 39206684.7909 | 1.5848 | 136925.0248 | 6 | 518400 | -381474.9752 | 38825209.8157 | -669 | 38.7143 | 1 | -658.8571 | 38918522.1307 | 288162.6602 | 425087.685 | 4.7232 | -658.8571 | 0 | 0 | 3772
2017-02-28 | 1.5075 | -658.8571 | 38918522.1307 | 1.5075 | 130252.2653 | 6 | 518400 | -388147.7347 | 38530374.396 | -698 | 39.1429 | 1 | -687.4286 | 38632036.1072 | 286486.0235 | 416738.2888 | 4.6304 | -687.4286 | 0 | 0 | 3773
2017-03-01 | 1.4504 | -687.4286 | 38632036.1072 | 1.4504 | 125314.4233 | 6 | 518400 | -393085.5767 | 38238950.5305 | -727 | 39.5714 | 1 | -716 | 38347221.8226 | 284814.2847 | 410128.708 | 4.557 | -716 | 0 | 0 | 3774
2017-03-02 | 1.4319 | -716 | 38347221.8226 | 1.4319 | 123712.961 | 6 | 518400 | -394687.039 | 37952534.7836 | -756 | 40 | 1 | -744.5714 | 38064074.3787 | 283147.4439 | 406860.4049 | 4.5207 | -744.5714 | 0 | 0 | 3775
2017-03-03 | 1.4504 | -744.5714 | 38064074.3787 | 1.4504 | 125314.4233 | 6 | 518400 | -393085.5767 | 37670988.802 | -785 | 40.4286 | 1 | -773.1429 | 37782588.8777 | 281485.501 | 406799.9243 | 4.52 | -773.1429 | 0 | 0 | 3776
2017-03-04 | 1.6033 | -773.1429 | 37782588.8777 | 1.6033 | 138526.4871 | 6 | 518400 | -379873.5129 | 37402715.3648 | -812 | 38.8571 | 1 | -801.7143 | 37502760.4216 | 279828.4561 | 418354.9432 | 4.6484 | -801.7143 | 0 | 0 | 3777
2017-03-05 | 1.4133 | -801.7143 | 37502760.4216 | 1.4133 | 122111.4987 | 6 | 518400 | -396288.5013 | 37106471.9203 | -843 | 41.2857 | 1 | -830.2857 | 37224584.1124 | 278176.3092 | 400287.8079 | 4.4476 | -830.2857 | 0 | 0 | 3778
2017-03-06 | 1.4133 | -830.2857 | 37224584.1124 | 1.4133 | 122111.4987 | 6 | 518400 | -396288.5013 | 36828295.6111 | -872 | 41.7143 | 1 | -858.8571 | 36948055.0522 | 276529.0602 | 398640.5589 | 4.4293 | -858.8571 | 0 | 0 | 3779
2017-03-07 | 3.2591 | -858.8571 | 36948055.0522 | 3.2591 | 281590.4506 | 6 | 518400 | -236809.5494 | 36711245.5029 | -884 | 25.1429 | 0 | -887.4286 | 36673168.3431 | 274886.7092 | 556477.1598 | 6.1831 | -884 | 0 | 0 | 3780
2017-03-08 | 2.442 | -884 | 36706068.1941 | 2.442 | 210992.6552 | 6 | 518400 | -307407.3448 | 36398660.8493 | -917 | 33 | 1 | -912.5714 | 36432622.7022 | 273445.4919 | 484438.1471 | 5.3826 | -912.5714 | 0 | 0 | 3781
2017-03-09 | 1.7624 | -912.5714 | 36432622.7022 | 1.7624 | 152272.3716 | 6 | 518400 | -366127.6284 | 36066495.0739 | -952 | 39.4286 | 1 | -941.1429 | 36160810.3532 | 271812.349 | 424084.7206 | 4.7121 | -941.1429 | 0 | 0 | 3782
2017-03-10 | 1.5075 | -941.1429 | 36160810.3532 | 1.5075 | 130252.2653 | 6 | 518400 | -388147.7347 | 35772662.6185 | -983 | 41.8571 | 1 | -969.7143 | 35890626.2491 | 270184.1041 | 400436.3694 | 4.4493 | -969.7143 | 0 | 0 | 3783
2017-03-11 | 1.4133 | -969.7143 | 35890626.2491 | 1.4133 | 122111.4987 | 6 | 518400 | -396288.5013 | 35494337.7479 | -1012 | 42.2857 | 1 | -998.2857 | 35622065.4919 | 268560.7572 | 390672.2559 | 4.3408 | -998.2857 | 0 | 0 | 3784
2017-03-12 | 1.9076 | -998.2857 | 35622065.4919 | 1.9076 | 164817.1595 | 6 | 518400 | -353582.8405 | 35268482.6514 | -1037 | 38.7143 | 1 | -1026.8571 | 35355123.1838 | 266942.3082 | 431759.4677 | 4.7973 | -1026.8571 | 0 | 0 | 3785
2017-03-13 | 8.9959 | -1026.8571 | 35355123.1838 | 8.9959 | 777243.0258 | 6 | 518400 | 258843.0258 | 35613966.2096 | -1000 | -26.8571 | 0 | -1055.4286 | 35089794.4266 | 265328.7572 | 1042571.783 | 11.5841 | -1000 | 0 | 0 | 3786
2017-03-14 | 3.3688 | -1000 | 35606003.362 | 3.3688 | 291065.7691 | 6 | 518400 | -227334.2309 | 35378669.1311 | -1025 | 25 | 0 | -1028.5714 | 35339158.005 | 266845.357 | 557911.1261 | 6.199 | -1025 | 0 | 0 | 3787
2017-03-15 | 2.3725 | -1025 | 35372425.3492 | 2.3725 | 204987.1716 | 6 | 518400 | -313412.8284 | 35059012.5208 | -1059 | 34 | 1 | -1053.5714 | 35106991.86 | 265433.4891 | 470420.6608 | 5.2269 | -1053.5714 | 0 | 0 | 3788
2017-03-16 | 1.9076 | -1053.5714 | 35106991.86 | 1.9076 | 164817.1595 | 6 | 518400 | -353582.8405 | 34753409.0195 | -1092 | 38.4286 | 1 | -1082.1429 | 34843167.3423 | 263824.5177 | 428641.6772 | 4.7627 | -1082.1429 | 0 | 0 | 3789
2017-03-17 | 1.662 | -1082.1429 | 34843167.3423 | 1.662 | 143597.7843 | 6 | 518400 | -374802.2157 | 34468365.1266 | -1124 | 41.8571 | 1 | -1110.7143 | 34580946.8981 | 262220.4442 | 405818.2286 | 4.5091 | -1110.7143 | 0 | 0 | 3790
2017-03-18 | 6.2094 | -1110.7143 | 34580946.8981 | 6.2094 | 536489.8633 | 6 | 518400 | 18089.8633 | 34599036.7614 | -1109 | -1.7143 | 0 | -1139.2857 | 34320325.6293 | 260621.2687 | 797111.132 | 8.8568 | -1109 | 0 | 0 | 3791
2017-03-19 | 2.2814 | -1109 | 34596634.9792 | 2.2814 | 197113.3154 | 6 | 518400 | -321286.6846 | 34275348.2946 | -1145 | 36 | 1 | -1137.5714 | 34335917.898 | 260717.0811 | 457830.3966 | 5.087 | -1137.5714 | 0 | 0 | 3792
2017-03-20 | 1.7825 | -1137.5714 | 34335917.898 | 1.7825 | 154007.2891 | 6 | 518400 | -364392.7109 | 33971525.1871 | -1178 | 40.4286 | 1 | -1166.1429 | 34076795.3883 | 259122.5097 | 413129.7988 | 4.5903 | -1166.1429 | 0 | 0 | 3793
2017-03-21 | 1.9509 | -1166.1429 | 34076795.3883 | 1.9509 | 168553.9048 | 6 | 518400 | -349846.0952 | 33726949.2931 | -1205 | 38.8571 | 1 | -1194.7143 | 33819262.552 | 257532.8362 | 426086.7411 | 4.7343 | -1194.7143 | 0 | 0 | 3794
2017-03-22 | 2.059 | -1194.7143 | 33819262.552 | 2.059 | 177895.7681 | 6 | 518400 | -340504.2319 | 33478758.3201 | -1233 | 38.2857 | 1 | -1223.2857 | 33563314.4913 | 255948.0607 | 433843.8288 | 4.8205 | -1223.2857 | 0 | 0 | 3795
2017-03-23 | 1.9941 | -1223.2857 | 33563314.4913 | 1.9941 | 172290.6501 | 6 | 518400 | -346109.3499 | 33217205.1414 | -1263 | 39.7143 | 1 | -1251.8571 | 33308946.3081 | 254368.1832 | 426658.8333 | 4.7407 | -1251.8571 | 0 | 0 | 3796
2017-03-24 | 1.7022 | -1251.8571 | 33308946.3081 | 1.7022 | 147067.6192 | 6 | 518400 | -371332.3808 | 32937613.9274 | -1294 | 42.1429 | 1 | -1280.4286 | 33056153.1045 | 252793.2036 | 399860.8228 | 4.4429 | -1280.4286 | 0 | 0 | 3797
2017-03-25 | 1.662 | -1280.4286 | 33056153.1045 | 1.662 | 143597.7843 | 6 | 518400 | -374802.2157 | 32681350.8888 | -1324 | 43.5714 | 1 | -1309 | 32804929.9826 | 251223.122 | 394820.9063 | 4.3869 | -1309 | 0 | 0 | 3798
2017-03-26 | 1.8041 | -1309 | 32804929.9826 | 1.8041 | 155875.6618 | 6 | 518400 | -362524.3382 | 32442405.6443 | -1351 | 42 | 1 | -1337.5714 | 32555272.0443 | 249657.9383 | 405533.6001 | 4.5059 | -1337.5714 | 0 | 0 | 3799
2017-03-27 | 8.0629 | -1337.5714 | 32555272.0443 | 8.0629 | 696636.0911 | 6 | 518400 | 178236.0911 | 32733508.1354 | -1318 | -19.5714 | 0 | -1366.1429 | 32307174.3917 | 248097.6526 | 944733.7437 | 10.497 | -1318 | 0 | 0 | 3800
2017-03-28 | 2.8236 | -1318 | 32726119.0999 | 2.8236 | 243956.0871 | 6 | 518400 | -274443.9129 | 32451675.187 | -1350 | 32 | 1 | -1346.5714 | 32476953.18 | 249165.9199 | 493122.0069 | 5.4791 | -1346.5714 | 0 | 0 | 3801
2017-03-29 | 2.215 | -1346.5714 | 32476953.18 | 2.215 | 191374.7423 | 6 | 518400 | -327025.2577 | 32149927.9223 | -1385 | 38.4286 | 1 | -1375.1429 | 32229346.003 | 247607.177 | 438981.9193 | 4.8776 | -1375.1429 | 0 | 0 | 3802
2017-03-30 | 1.9292 | -1375.1429 | 32229346.003 | 1.9292 | 166685.5322 | 6 | 518400 | -351714.4678 | 31877631.5352 | -1417 | 41.8571 | 1 | -1403.7143 | 31983292.6709 | 246053.3321 | 412738.8643 | 4.586 | -1403.7143 | 0 | 0 | 3803
2017-03-31 | 1.7825 | -1403.7143 | 31983292.6709 | 1.7825 | 154007.2891 | 6 | 518400 | -364392.7109 | 31618899.96 | -1447 | 43.2857 | 1 | -1432.2857 | 31738788.2857 | 244504.3852 | 398511.6743 | 4.4279 | -1432.2857 | 0 | 0 | 3804
2017-04-01 | 1.8041 | -1432.2857 | 31738788.2857 | 1.8041 | 155875.6618 | 6 | 518400 | -362524.3382 | 31376263.9475 | -1475 | 42.7143 | 1 | -1460.8571 | 31495827.9495 | 242960.3362 | 398835.998 | 4.4315 | -1460.8571 | 0 | 0 | 3805
2017-04-02 | 1.7022 | -1460.8571 | 31495827.9495 | 1.7022 | 147067.6192 | 6 | 518400 | -371332.3808 | 31124495.5688 | -1505 | 44.1429 | 1 | -1489.4286 | 31254406.7644 | 241421.1852 | 388488.8044 | 4.3165 | -1489.4286 | 0 | 0 | 3806
2017-04-03 | 1.6033 | -1489.4286 | 31254406.7644 | 1.6033 | 138526.4871 | 6 | 518400 | -379873.5129 | 30874533.2515 | -1535 | 45.5714 | 1 | -1518 | 31014519.8323 | 239886.9321 | 378413.4192 | 4.2046 | -1518 | 0 | 0 | 3807
2017-04-04 | 1.5647 | -1518 | 31014519.8323 | 1.5647 | 135190.1073 | 6 | 518400 | -383209.8927 | 30631309.9396 | -1565 | 47 | 1 | -1546.5714 | 30776162.2553 | 238357.577 | 373547.6843 | 4.1505 | -1546.5714 | 0 | 0 | 3808
2017-04-05 | 1.5848 | -1546.5714 | 30776162.2553 | 1.5848 | 136925.0248 | 6 | 518400 | -381474.9752 | 30394687.2801 | -1593 | 46.4286 | 1 | -1575.1429 | 30539329.1354 | 236833.1199 | 373758.1447 | 4.1529 | -1575.1429 | 0 | 0 | 3809
2017-04-06 | 2.1702 | -1575.1429 | 30539329.1354 | 2.1702 | 187504.5418 | 6 | 518400 | -330895.4582 | 30208433.6772 | -1616 | 40.8571 | 1 | -1603.7143 | 30304015.5747 | 235313.5607 | 422818.1024 | 4.698 | -1603.7143 | 0 | 0 | 3810
2017-04-07 | 2.0806 | -1603.7143 | 30304015.5747 | 2.0806 | 179764.1408 | 6 | 518400 | -338635.8592 | 29965379.7155 | -1646 | 42.2857 | 1 | -1632.2857 | 30070216.6753 | 233798.8995 | 413563.0402 | 4.5951 | -1632.2857 | 0 | 0 | 3811
2017-04-08 | 2.0806 | -1632.2857 | 30070216.6753 | 2.0806 | 179764.1408 | 6 | 518400 | -338635.8592 | 29731580.816 | -1674 | 41.7143 | 1 | -1660.8571 | 29837927.5391 | 232289.1362 | 412053.2769 | 4.5784 | -1660.8571 | 0 | 0 | 3812
2017-04-09 | 1.7624 | -1660.8571 | 29837927.5391 | 1.7624 | 152272.3716 | 6 | 518400 | -366127.6284 | 29471799.9107 | -1707 | 46.1429 | 1 | -1689.4286 | 29607143.2682 | 230784.2709 | 383056.6425 | 4.2562 | -1689.4286 | 0 | 0 | 3813
2017-04-10 | 1.6435 | -1689.4286 | 29607143.2682 | 1.6435 | 141996.322 | 6 | 518400 | -376403.678 | 29230739.5902 | -1737 | 47.5714 | 1 | -1718 | 29377858.9647 | 229284.3035 | 371280.6256 | 4.1253 | -1718 | 0 | 0 | 3814
2017-04-11 | 1.5848 | -1718 | 29377858.9647 | 1.5848 | 136925.0248 | 6 | 518400 | -381474.9752 | 28996383.9895 | -1766 | 48 | 1 | -1746.5714 | 29150069.7305 | 227789.2341 | 364714.259 | 4.0524 | -1746.5714 | 0 | 0 | 3815
2017-04-12 | 7.0914 | -1746.5714 | 29150069.7305 | 7.0914 | 612692.7767 | 6 | 518400 | 94292.7767 | 29244362.5072 | -1735 | -11.5714 | 0 | -1775.1429 | 28923770.6678 | 226299.0627 | 838991.8394 | 9.3221 | -1735 | 0 | 0 | 3816
2017-04-13 | 12.065 | -1735 | 29242144.5469 | 12.065 | 1042418.4881 | 6 | 518400 | 524018.4881 | 29766163.035 | -1670 | -65 | 0 | -1763.5714 | 29015242.5549 | 226901.992 | 1269320.4801 | 14.1036 | -1670 | 0 | 0 | 3817
2017-04-14 | 4.8594 | -1670 | 29763913.0775 | 4.8594 | 419850.0273 | 6 | 518400 | -98549.9727 | 29665363.1049 | -1683 | 13 | 0 | -1698.5714 | 29533609.3291 | 230303.7484 | 650153.7758 | 7.2239 | -1683 | 0 | 0 | 3818
2017-04-15 | 5.6456 | -1683 | 29658938.7764 | 5.6456 | 487778.719 | 6 | 518400 | -30621.281 | 29628317.4954 | -1687 | 4 | 0 | -1711.5714 | 29429317.4072 | 229621.3691 | 717400.0881 | 7.9711 | -1687 | 0 | 0 | 3819
2017-04-16 | 9.0746 | -1687 | 29626701.5324 | 9.0746 | 784049.2405 | 6 | 518400 | 265649.2405 | 29892350.7729 | -1655 | -32 | 0 | -1715.5714 | 29397289.9221 | 229411.6103 | 1013460.8508 | 11.2607 | -1655 | 0 | 0 | 3820
2017-04-17 | 3.7333 | -1655 | 29885424.024 | 3.7333 | 322561.1939 | 6 | 518400 | -195838.8061 | 29689585.2179 | -1680 | 25 | 0 | -1683.5714 | 29654331.6548 | 231092.3691 | 553653.5631 | 6.1517 | -1680 | 0 | 0 | 3821
2017-04-18 | 3.0491 | -1680 | 29683136.0162 | 3.0491 | 263440.5448 | 6 | 518400 | -254959.4552 | 29428176.561 | -1712 | 32 | 1 | -1708.5714 | 29453357.2649 | 229778.7513 | 493219.2961 | 5.4802 | -1708.5714 | 0 | 0 | 3822
2017-04-19 | 2.751 | -1708.5714 | 29453357.2649 | 2.751 | 237683.6932 | 6 | 518400 | -280716.3068 | 29172640.958 | -1744 | 35.4286 | 1 | -1737.1429 | 29225075.1993 | 228282.0656 | 465965.7587 | 5.1774 | -1737.1429 | 0 | 0 | 3823
2017-04-20 | 7.6103 | -1737.1429 | 29225075.1993 | 7.6103 | 657533.7205 | 6 | 518400 | 139133.7205 | 29364208.9198 | -1720 | -17.1429 | 0 | -1765.7143 | 28998284.9215 | 226790.2778 | 884323.9983 | 9.8258 | -1720 | 0 | 0 | 3824
2017-04-21 | 4.4794 | -1720 | 29361865.1106 | 4.4794 | 387020.0506 | 6 | 518400 | -131379.9494 | 29230485.1613 | -1737 | 17 | 0 | -1748.5714 | 29134180.3479 | 227684.7627 | 614704.8134 | 6.8301 | -1737 | 0 | 0 | 3825
2017-04-22 | 3.2329 | -1737 | 29226212.8947 | 3.2329 | 279321.7124 | 6 | 518400 | -239078.2876 | 28987134.6071 | -1768 | 31 | 1 | -1765.5714 | 28999415.1701 | 226797.7246 | 506119.437 | 5.6235 | -1765.5714 | 0 | 0 | 3826
2017-04-23 | 2.8483 | -1765.5714 | 28999415.1701 | 2.8483 | 246091.3701 | 6 | 518400 | -272308.6299 | 28727106.5403 | -1801 | 35.4286 | 1 | -1794.1429 | 28774104.3599 | 225310.8103 | 471402.1804 | 5.2378 | -1794.1429 | 0 | 0 | 3827
2017-04-24 | 2.8993 | -1794.1429 | 28774104.3599 | 2.8993 | 250495.3914 | 6 | 518400 | -267904.6086 | 28506199.7512 | -1829 | 34.8571 | 1 | -1822.7143 | 28550275.5659 | 223828.794 | 474324.1854 | 5.2703 | -1822.7143 | 0 | 0 | 3828
2017-04-25 | 2.751 | -1822.7143 | 28550275.5659 | 2.751 | 237683.6932 | 6 | 518400 | -280716.3068 | 28269559.2591 | -1859 | 36.2857 | 1 | -1851.2857 | 28327923.8903 | 222351.6756 | 460035.3688 | 5.1115 | -1851.2857 | 0 | 0 | 3829
2017-04-26 | 2.5116 | -1851.2857 | 28327923.8903 | 2.5116 | 216998.1387 | 6 | 518400 | -301401.8613 | 28026522.029 | -1891 | 39.7143 | 1 | -1879.8571 | 28107044.4351 | 220879.4552 | 437877.5939 | 4.8653 | -1879.8571 | 0 | 0 | 3830
2017-04-27 | 2.3725 | -1879.8571 | 28107044.4351 | 2.3725 | 204987.1716 | 6 | 518400 | -313412.8284 | 27793631.6068 | -1921 | 41.1429 | 1 | -1908.4286 | 27887632.3024 | 219412.1327 | 424399.3044 | 4.7155 | -1908.4286 | 0 | 0 | 3831
2017-04-28 | 2.2814 | -1908.4286 | 27887632.3024 | 2.2814 | 197113.3154 | 6 | 518400 | -321286.6846 | 27566345.6178 | -1951 | 42.5714 | 1 | -1937 | 27669682.5941 | 217949.7082 | 415063.0237 | 4.6118 | -1937 | 0 | 0 | 3832
2017-04-29 | 2.147 | -1937 | 27669682.5941 | 2.147 | 185502.7139 | 6 | 518400 | -332897.2861 | 27336785.308 | -1982 | 45 | 1 | -1965.5714 | 27453190.4124 | 216492.1817 | 401994.8956 | 4.4666 | -1965.5714 | 0 | 0 | 3833
2017-04-30 | 2.9487 | -1965.5714 | 27453190.4124 | 2.9487 | 254765.9575 | 6 | 518400 | -263634.0425 | 27189556.3699 | -2001 | 35.4286 | 1 | -1994.1429 | 27238150.8593 | 215039.5531 | 469805.5106 | 5.2201 | -1994.1429 | 0 | 0 | 3834
2017-05-01 | 4.2353 | -1994.1429 | 27238150.8593 | 4.2353 | 365934.1306 | 6 | 518400 | -152465.8694 | 27085684.9899 | -2015 | 20.8571 | 0 | -2022.7143 | 27024559.0367 | 213591.8225 | 579525.9532 | 6.4392 | -2015 | 0 | 0 | 3835
2017-05-02 | 3.7905 | -2015 | 27082086.4333 | 3.7905 | 327499.0359 | 6 | 518400 | -190900.9641 | 26891185.4693 | -2041 | 26 | 0 | -2043.5714 | 26869548.3613 | 212538.072 | 540037.108 | 6.0004 | -2041 | 0 | 0 | 3836
2017-05-03 | 3.7333 | -2041 | 26888617.7773 | 3.7333 | 322561.1939 | 6 | 518400 | -195838.8061 | 26692778.9713 | -2068 | 27 | 0 | -2069.5714 | 26677389.6299 | 211228.1474 | 533789.3414 | 5.931 | -2068 | 0 | 0 | 3837
2017-05-04 | 6.9075 | -2068 | 26688969.8464 | 6.9075 | 596811.6091 | 6 | 518400 | 78411.6091 | 26767381.4555 | -2058 | -10 | 0 | -2096.5714 | 26479097.7122 | 209872.1341 | 806683.7433 | 8.9632 | -2058 | 0 | 0 | 3838
2017-05-05 | 9.6709 | -2058 | 26762763.8778 | 9.6709 | 835562.9438 | 6 | 518400 | 317162.9438 | 27079926.8216 | -2016 | -42 | 0 | -2086.5714 | 26552390.0265 | 210373.8513 | 1045936.7951 | 11.6215 | -2016 | 0 | 0 | 3839
2017-05-06 | 6.7083 | -2016 | 27074623.2412 | 6.7083 | 579595.8896 | 6 | 518400 | 61195.8896 | 27135819.1308 | -2008 | -8 | 0 | -2044.5714 | 26862135.6259 | 212487.6153 | 792083.5049 | 8.8009 | -2008 | 0 | 0 | 3840
2017-05-07 | 4.9227 | -2008 | 27134378.3247 | 4.9227 | 425321.6901 | 6 | 518400 | -93078.3099 | 27041300.0148 | -2021 | 13 | 0 | -2036.5714 | 26921486.8877 | 212891.437 | 638213.1271 | 7.0913 | -2021 | 0 | 0 | 3841
2017-05-08 | 4.1736 | -2021 | 27037333.8094 | 4.1736 | 360595.923 | 6 | 518400 | -157804.077 | 26879529.7324 | -2043 | 22 | 0 | -2049.5714 | 26825098.3877 | 212235.4217 | 572831.3448 | 6.3648 | -2043 | 0 | 0 | 3842
2017-05-09 | 3.7905 | -2043 | 26873785.0017 | 3.7905 | 327499.0359 | 6 | 518400 | -190900.9641 | 26682884.0377 | -2069 | 26 | 0 | -2071.5714 | 26662657.4497 | 211127.552 | 538626.588 | 5.9847 | -2069 | 0 | 0 | 3843
2017-05-10 | 3.4244 | -2069 | 26681600.1155 | 3.4244 | 295870.1559 | 6 | 518400 | -222529.8441 | 26459070.2714 | -2100 | 31 | 1 | -2097.5714 | 26471778.1201 | 209821.9954 | 505692.1514 | 5.6188 | -2097.5714 | 0 | 0 | 3844
2017-05-11 | 3.619 | -2097.5714 | 26471778.1201 | 3.619 | 312685.5099 | 6 | 518400 | -205714.4901 | 26266063.6299 | -2126 | 28.4286 | 0 | -2126.1429 | 26263386.1246 | 208391.9954 | 521077.5053 | 5.7898 | -2126 | 0 | 0 | 3845
2017-05-12 | 5.2301 | -2126 | 26264424.5356 | 5.2301 | 451879.2729 | 6 | 518400 | -66520.7271 | 26197903.8085 | -2136 | 10 | 0 | -2154.5714 | 26057450.5289 | 206974.0067 | 658853.2796 | 7.3206 | -2136 | 0 | 0 | 3846
2017-05-13 | 4.1442 | -2136 | 26191821.7758 | 4.1442 | 358060.2744 | 6 | 518400 | -160339.7256 | 26031482.0502 | -2159 | 23 | 0 | -2164.5714 | 25985345.4062 | 206476.3696 | 564536.644 | 6.2726 | -2159 | 0 | 0 | 3847
2017-05-14 | 3.2591 | -2159 | 26025496.8095 | 3.2591 | 281590.4506 | 6 | 518400 | -236809.5494 | 25788687.2601 | -2192 | 33 | 1 | -2187.5714 | 25820162.7284 | 205334.0811 | 486924.5318 | 5.4103 | -2187.5714 | 0 | 0 | 3848
2017-05-15 | 2.9997 | -2187.5714 | 25820162.7284 | 2.9997 | 259169.9787 | 6 | 518400 | -259230.0213 | 25560932.7071 | -2224 | 36.4286 | 1 | -2216.1429 | 25616243.2186 | 203919.5097 | 463089.4885 | 5.1454 | -2216.1429 | 0 | 0 | 3849
2017-05-16 | 2.8483 | -2216.1429 | 25616243.2186 | 2.8483 | 246091.3701 | 6 | 518400 | -272308.6299 | 25343934.5888 | -2255 | 38.8571 | 1 | -2244.7143 | 25413733.3824 | 202509.8362 | 448601.2064 | 4.9845 | -2244.7143 | 0 | 0 | 3850
2017-05-17 | 2.8004 | -2244.7143 | 25413733.3824 | 2.8004 | 241954.2592 | 6 | 518400 | -276445.7408 | 25137287.6416 | -2285 | 40.2857 | 1 | -2273.2857 | 25212628.3217 | 201105.0607 | 443059.32 | 4.9229 | -2273.2857 | 0 | 0 | 3851
2017-05-18 | 3.2066 | -2273.2857 | 25212628.3217 | 3.2066 | 277052.9742 | 6 | 518400 | -241347.0258 | 24971281.2958 | -2308 | 34.7143 | 1 | -2301.8571 | 25012923.1385 | 199705.1832 | 476758.1574 | 5.2973 | -2301.8571 | 0 | 0 | 3852
2017-05-19 | 3.4244 | -2301.8571 | 25012923.1385 | 3.4244 | 295870.1559 | 6 | 518400 | -222529.8441 | 24790393.2944 | -2334 | 32.1429 | 1 | -2330.4286 | 24814612.9349 | 198310.2036 | 494180.3595 | 5.4909 | -2330.4286 | 0 | 0 | 3853
2017-05-20 | 2.751 | -2330.4286 | 24814612.9349 | 2.751 | 237683.6932 | 6 | 518400 | -280716.3068 | 24533896.628 | -2372 | 41.5714 | 1 | -2359 | 24617692.8129 | 196920.122 | 434603.8151 | 4.8289 | -2359 | 0 | 0 | 3854
2017-05-21 | 4.0253 | -2359 | 24617692.8129 | 4.0253 | 347784.2248 | 6 | 518400 | -170615.7752 | 24447077.0377 | -2384 | 25 | 0 | -2387.5714 | 24422157.8746 | 195534.9383 | 543319.1631 | 6.0369 | -2384 | 0 | 0 | 3855
2017-05-22 | 3.9079 | -2384 | 24446524.1571 | 3.9079 | 337641.6304 | 6 | 518400 | -180758.3696 | 24265765.7875 | -2411 | 27 | 0 | -2412.5714 | 24252197.2367 | 194326.9204 | 531968.5508 | 5.9108 | -2411 | 0 | 0 | 3856
2017-05-23 | 3.9079 | -2411 | 24262849.4137 | 3.9079 | 337641.6304 | 6 | 518400 | -180758.3696 | 24082091.0441 | -2438 | 27 | 0 | -2439.5714 | 24069822.9406 | 193026.4731 | 530668.1035 | 5.8963 | -2438 | 0 | 0 | 3857
2017-05-24 | 16.6943 | -2438 | 24080403.7133 | 16.6943 | 1442383.6922 | 6 | 518400 | 923983.6922 | 25004387.4055 | -2304 | -134 | 0 | -2466.5714 | 23888673.3135 | 191730.3999 | 1634114.092 | 18.1568 | -2304 | 0 | 0 | 3858
2017-05-25 | 8.2545 | -2304 | 24998001.5457 | 8.2545 | 713184.5347 | 6 | 518400 | 194784.5347 | 25192786.0804 | -2277 | -27 | 0 | -2332.5714 | 24799795.7682 | 198205.7776 | 911390.3123 | 10.1266 | -2277 | 0 | 0 | 3859
2017-05-26 | 7.3879 | -2277 | 25186587.5891 | 7.3879 | 638316.1732 | 6 | 518400 | 119916.1732 | 25306503.7623 | -2260 | -17 | 0 | -2305.5714 | 24987064.0302 | 199523.5589 | 837839.732 | 9.3093 | -2260 | 0 | 0 | 3860
2017-05-27 | 29.0033 | -2260 | 25305967.7501 | 29.0033 | 2505888.1003 | 6 | 518400 | 1987488.1003 | 27293455.8504 | -1987 | -273 | 0 | -2288.5714 | 25105612.2331 | 200355.517 | 2706243.6173 | 30.0694 | -1987 | 0 | 0 | 3861
2017-05-28 | 8.6808 | -1987 | 27291774.8315 | 8.6808 | 750018.1671 | 6 | 518400 | 231618.1671 | 27523392.9986 | -1957 | -30 | 0 | -2015.5714 | 27077821.5355 | 213953.296 | 963971.4631 | 10.7108 | -1957 | 0 | 0 | 3862
2017-05-29 | 6.2094 | -1957 | 27517985.3181 | 6.2094 | 536489.8633 | 6 | 518400 | 18089.8633 | 27536075.1814 | -1955 | -2 | 0 | -1985.5714 | 27302510.4906 | 215474.8274 | 751964.6907 | 8.3552 | -1955 | 0 | 0 | 3863
2017-05-30 | 5.8757 | -1955 | 27533122.9551 | 5.8757 | 507663.5423 | 6 | 518400 | -10736.4577 | 27522386.4974 | -1957 | 2 | 0 | -1983.5714 | 27317546.5002 | 215576.4549 | 723239.9971 | 8.036 | -1957 | 0 | 0 | 3864
2017-05-31 | 9.0746 | -1957 | 27517985.3181 | 9.0746 | 784049.2405 | 6 | 518400 | 265649.2405 | 27783634.5586 | -1923 | -34 | 0 | -1985.5714 | 27302510.4906 | 215474.8274 | 999524.0679 | 11.1058 | -1923 | 0 | 0 | 3865
2017-06-01 | 10.0107 | -1923 | 27776295.5293 | 10.0107 | 864923.0856 | 6 | 518400 | 346523.0856 | 28122818.6148 | -1878 | -45 | 0 | -1951.5714 | 27559089.7715 | 217205.7577 | 1082128.8433 | 12.0237 | -1878 | 0 | 0 | 3866
2017-06-02 | 8.9557 | -1878 | 28121356.9586 | 8.9557 | 773773.1909 | 6 | 518400 | 255373.1909 | 28376730.1495 | -1845 | -33 | 0 | -1906.5714 | 27901849.5987 | 219507.3599 | 993280.5507 | 11.0365 | -1845 | 0 | 0 | 3867
2017-06-03 | 6.9801 | -1845 | 28376714.7715 | 6.9801 | 603084.003 | 6 | 518400 | 84684.003 | 28461398.7746 | -1835 | -10 | 0 | -1873.5714 | 28155511.8481 | 221202.9234 | 824286.9265 | 9.1587 | -1835 | 0 | 0 | 3868
2017-06-04 | 10.9019 | -1835 | 28454483.6106 | 10.9019 | 941926.7301 | 6 | 518400 | 423526.7301 | 28878010.3408 | -1781 | -54 | 0 | -1863.5714 | 28232765.5901 | 221718.0206 | 1163644.7507 | 12.9294 | -1781 | 0 | 0 | 3869
2017-06-05 | 6.3963 | -1781 | 28877562.9701 | 6.3963 | 552637.9413 | 6 | 518400 | 34237.9413 | 28911800.9114 | -1777 | -4 | 0 | -1809.5714 | 28653053.057 | 224509.9131 | 777147.8544 | 8.635 | -1777 | 0 | 0 | 3870
2017-06-06 | 6.1785 | -1777 | 28909112.6906 | 6.1785 | 533820.7595 | 6 | 518400 | 15420.7595 | 28924533.4501 | -1776 | -1 | 0 | -1805.5714 | 28684395.2746 | 224717.416 | 758538.1755 | 8.4282 | -1776 | 0 | 0 | 3871
2017-06-07 | 5.5483 | -1776 | 28917004.6679 | 5.5483 | 479371.042 | 6 | 518400 | -39028.958 | 28877975.7099 | -1781 | 5 | 0 | -1804.5714 | 28692235.3612 | 224769.3067 | 704140.3487 | 7.8238 | -1781 | 0 | 0 | 3872
2017-06-08 | 8.6808 | -1781 | 28877562.9701 | 8.6808 | 750018.1671 | 6 | 518400 | 231618.1671 | 29109181.1372 | -1752 | -29 | 0 | -1809.5714 | 28653053.057 | 224509.9131 | 974528.0802 | 10.8281 | -1752 | 0 | 0 | 3873
2017-06-09 | 5.2625 | -1752 | 29106958.3894 | 5.2625 | 454681.8319 | 6 | 518400 | -63718.1681 | 29043240.2213 | -1761 | 9 | 0 | -1780.5714 | 28880941.9056 | 226016.4839 | 680698.3158 | 7.5633 | -1761 | 0 | 0 | 3874
2017-06-10 | 6.4889 | -1761 | 29035602.7582 | 6.4889 | 560645.2527 | 6 | 518400 | 42245.2527 | 29077848.0108 | -1756 | -5 | 0 | -1789.5714 | 28810054.3707 | 225548.3874 | 786193.6401 | 8.7355 | -1756 | 0 | 0 | 3875
2017-06-11 | 6.4581 | -1756 | 29075226.5414 | 6.4581 | 557976.1489 | 6 | 518400 | 39576.1489 | 29114802.6903 | -1752 | -4 | 0 | -1784.5714 | 28849418.1604 | 225808.381 | 783784.5299 | 8.7087 | -1752 | 0 | 0 | 3876
2017-06-12 | 6.3345 | -1752 | 29106958.3894 | 6.3345 | 547299.7337 | 6 | 518400 | 28899.7337 | 29135858.1231 | -1749 | -3 | 0 | -1780.5714 | 28880941.9056 | 226016.4839 | 773316.2175 | 8.5924 | -1749 | 0 | 0 | 3877
2017-06-13 | 8.5248 | -1749 | 29130776.43 | 8.5248 | 736539.1929 | 6 | 518400 | 218139.1929 | 29348915.623 | -1722 | -27 | 0 | -1777.5714 | 28904603.806 | 226172.624 | 962711.8169 | 10.6968 | -1722 | 0 | 0 | 3878
2017-06-14 | 7.0157 | -1722 | 29345878.5808 | 7.0157 | 606153.4724 | 6 | 518400 | 87753.4724 | 29433632.0532 | -1712 | -10 | 0 | -1750.5714 | 29118298.2655 | 227580.3153 | 833733.7877 | 9.2637 | -1712 | 0 | 0 | 3879
2017-06-15 | 6.2094 | -1712 | 29425884.4885 | 6.2094 | 536489.8633 | 6 | 518400 | 18089.8633 | 29443974.3518 | -1710 | -2 | 0 | -1740.5714 | 29197781.6961 | 228102.7924 | 764592.6557 | 8.4955 | -1710 | 0 | 0 | 3880
2017-06-16 | 11.5785 | -1710 | 29441907.656 | 11.5785 | 1000380.1033 | 6 | 518400 | 481980.1033 | 29923887.7593 | -1651 | -59 | 0 | -1738.5714 | 29213700.2962 | 228207.3599 | 1228587.4632 | 13.651 | -1651 | 0 | 0 | 3881
2017-06-17 | 7.2041 | -1651 | 29917897.012 | 7.2041 | 622435.0056 | 6 | 518400 | 104035.0056 | 30021932.0176 | -1639 | -12 | 0 | -1679.5714 | 29686594.116 | 231302.896 | 853737.9016 | 9.486 | -1639 | 0 | 0 | 3882
2017-06-18 | 6.2727 | -1639 | 30015493.2007 | 6.2727 | 541961.5261 | 6 | 518400 | 23561.5261 | 30039054.7267 | -1637 | -2 | 0 | -1667.5714 | 29783558.1481 | 231935.0526 | 773896.5787 | 8.5989 | -1637 | 0 | 0 | 3883
2017-06-19 | 8.5634 | -1637 | 30031785.095 | 8.5634 | 739875.5727 | 6 | 518400 | 221475.5727 | 30253260.6677 | -1610 | -27 | 0 | -1665.5714 | 29799744.599 | 232040.496 | 971916.0687 | 10.7991 | -1610 | 0 | 0 | 3884
2017-06-20 | 7.425 | -1610 | 30252450.0298 | 7.425 | 641519.0977 | 6 | 518400 | 123119.0977 | 30375569.1275 | -1596 | -14 | 0 | -1638.5714 | 30018983.6985 | 233466.3313 | 874985.429 | 9.7221 | -1596 | 0 | 0 | 3885
2017-06-21 | 5.3243 | -1596 | 30367400.7619 | 5.3243 | 460020.0395 | 6 | 518400 | -58379.9605 | 30309020.8014 | -1604 | 8 | 0 | -1624.5714 | 30133193.3866 | 234207.3753 | 694227.4148 | 7.7136 | -1604 | 0 | 0 | 3886
2017-06-22 | 8.7595 | -1604 | 30301670.0963 | 8.7595 | 756824.3818 | 6 | 518400 | 238424.3818 | 30540094.4781 | -1576 | -28 | 0 | -1632.5714 | 30067886.3188 | 233783.7776 | 990608.1593 | 11.0068 | -1576 | 0 | 0 | 3887
2017-06-23 | 5.8093 | -1576 | 30532247.6435 | 5.8093 | 501924.9691 | 6 | 518400 | -16475.0309 | 30515772.6126 | -1578 | 2 | 0 | -1604.5714 | 30296979.5939 | 235268.0496 | 737193.0187 | 8.191 | -1578 | 0 | 0 | 3888
2017-06-24 | 5.6456 | -1578 | 30515729.48 | 5.6456 | 487778.719 | 6 | 518400 | -30621.281 | 30485108.199 | -1582 | 4 | 0 | -1606.5714 | 30280567.6058 | 235161.8741 | 722940.5931 | 8.0327 | -1582 | 0 | 0 | 3889
2017-06-25 | 5.1683 | -1582 | 30482715.4817 | 5.1683 | 446541.0653 | 6 | 518400 | -71858.9347 | 30410856.547 | -1591 | 9 | 0 | -1610.5714 | 30247765.8864 | 234949.5953 | 681490.6606 | 7.5721 | -1591 | 0 | 0 | 3890
2017-06-26 | 3.7905 | -1591 | 30408542.7762 | 3.7905 | 327499.0359 | 6 | 518400 | -190900.9641 | 30217641.8121 | -1615 | 24 | 0 | -1619.5714 | 30174070.4573 | 234472.3189 | 561971.3548 | 6.2441 | -1615 | 0 | 0 | 3891
2017-06-27 | 4.5118 | -1615 | 30211484.2985 | 4.5118 | 389822.6096 | 6 | 518400 | -128577.3904 | 30082906.9081 | -1631 | 16 | 0 | -1643.5714 | 29978282.3408 | 233201.9577 | 623024.5673 | 6.9225 | -1631 | 0 | 0 | 3892
2017-06-28 | 4.6045 | -1631 | 30080705.1481 | 4.6045 | 397829.921 | 6 | 518400 | -120570.079 | 29960135.0691 | -1646 | 15 | 0 | -1659.5714 | 29848348.1778 | 232356.9703 | 630186.8913 | 7.0021 | -1646 | 0 | 0 | 3893
2017-06-29 | 3.5078 | -1646 | 29958529.773 | 3.5078 | 303076.7362 | 6 | 518400 | -215323.2638 | 29743206.5092 | -1673 | 27 | 0 | -1674.5714 | 29726963.5834 | 231566.1896 | 534642.9258 | 5.9405 | -1673 | 0 | 0 | 3894
2017-06-30 | 4.1736 | -1673 | 29739660.6325 | 4.1736 | 360595.923 | 6 | 518400 | -157804.077 | 29581856.5555 | -1693 | 20 | 0 | -1701.5714 | 29509514.4462 | 230146.1863 | 590742.1093 | 6.5638 | -1693 | 0 | 0 | 3895
2017-07-01 | 3.8198 | -1693 | 29578400.8013 | 3.8198 | 330034.6846 | 6 | 518400 | -188365.3154 | 29390035.4858 | -1717 | 24 | 0 | -1721.5714 | 29349303.6492 | 229097.152 | 559131.8366 | 6.2126 | -1717 | 0 | 0 | 3896
2017-07-02 | 39.4434 | -1717 | 29385858.6388 | 39.4434 | 3407911.7286 | 6 | 518400 | 2889511.7286 | 32275370.3674 | -1370 | -347 | 0 | -1745.5714 | 29158017.1599 | 227841.4789 | 3635753.2075 | 40.3973 | -1370 | 0 | 0 | 3897
2017-07-03 | 48.0423 | -1370 | 32273800.4789 | 48.0423 | 4150856.7706 | 6 | 518400 | 3632456.7706 | 35906257.2496 | -969 | -401 | 0 | -1398.5714 | 32027467.8162 | 246332.6627 | 4397189.4334 | 48.8577 | -969 | 0 | 0 | 3898
2017-07-04 | 11.458 | -969 | 35897361.0468 | 11.458 | 989970.5985 | 6 | 518400 | 471570.5985 | 36368931.6453 | -920 | -49 | 0 | -997.5714 | 35628759.7656 | 268601.2811 | 1258571.8796 | 13.9841 | -920 | 0 | 0 | 3899
2017-07-05 | 8.9557 | -920 | 36361794.581 | 8.9557 | 773773.1909 | 6 | 518400 | 255373.1909 | 36617167.7719 | -894 | -26 | 0 | -948.5714 | 36090406.0469 | 271388.5341 | 1045161.725 | 11.6129 | -894 | 0 | 0 | 3900
2017-07-06 | 6.5832 | -894 | 36610176.1955 | 6.5832 | 568786.0192 | 6 | 518400 | 50386.0192 | 36660562.2147 | -889 | -5 | 0 | -922.5714 | 36337302.8608 | 272873.3347 | 841659.354 | 9.3518 | -889 | 0 | 0 | 3901
2017-07-07 | 11.0595 | -889 | 36658097.1254 | 11.0595 | 955539.1595 | 6 | 518400 | 437139.1595 | 37095236.2849 | -844 | -45 | 0 | -917.5714 | 36384937.7871 | 273159.3383 | 1228698.4978 | 13.6522 | -844 | 0 | 0 | 3902
2017-07-08 | 14.3928 | -844 | 37091644.8884 | 14.3928 | 1243535.4592 | 6 | 518400 | 725135.4592 | 37816780.3476 | -770 | -74 | 0 | -872.5714 | 36815904.768 | 275740.1204 | 1519275.5797 | 16.8808 | -770 | 0 | 0 | 3903
2017-07-09 | 10.1265 | -770 | 37813471.0817 | 10.1265 | 874932.2248 | 6 | 518400 | 356532.2248 | 38170003.3066 | -734 | -36 | 0 | -798.5714 | 37533460.5905 | 280010.4913 | 1154942.7161 | 12.8327 | -734 | 0 | 0 | 3904
2017-07-10 | 8.5634 | -734 | 38168644.9728 | 8.5634 | 739875.5727 | 6 | 518400 | 221475.5727 | 38390120.5454 | -712 | -22 | 0 | -762.5714 | 37886545.1238 | 282099.849 | 1021975.4217 | 11.3553 | -712 | 0 | 0 | 3905
2017-07-11 | 5.5483 | -712 | 38386995.3665 | 5.5483 | 479371.042 | 6 | 518400 | -39028.958 | 38347966.4086 | -716 | 4 | 0 | -740.5714 | 38103614.8598 | 283380.5067 | 762751.5487 | 8.475 | -716 | 0 | 0 | 3906
2017-07-12 | 4.796 | -716 | 38347221.8226 | 4.796 | 414378.3646 | 6 | 518400 | -104021.6354 | 38243200.1871 | -727 | 11 | 0 | -744.5714 | 38064074.3787 | 283147.4439 | 697525.8084 | 7.7503 | -727 | 0 | 0 | 3907
2017-07-13 | 4.4485 | -727 | 38238012.9912 | 4.4485 | 384350.9468 | 6 | 518400 | -134049.0532 | 38103963.9381 | -741 | 14 | 0 | -755.5714 | 37955505.9752 | 282507.016 | 666857.9628 | 7.4095 | -741 | 0 | 0 | 3908
2017-07-14 | 3.8198 | -741 | 38099376.8212 | 3.8198 | 330034.6846 | 6 | 518400 | -188365.3154 | 37911011.5058 | -761 | 20 | 0 | -769.5714 | 37817683.8452 | 281692.976 | 611727.6606 | 6.797 | -761 | 0 | 0 | 3909
2017-07-15 | 3.287 | -761 | 37902017.4612 | 3.287 | 283992.6441 | 6 | 518400 | -234407.3559 | 37667610.1052 | -785 | 24 | 0 | -789.5714 | 37621485.3594 | 280532.1017 | 564524.7458 | 6.2725 | -785 | 0 | 0 | 3910
2017-07-16 | 3.9372 | -785 | 37666259.2043 | 3.9372 | 340177.279 | 6 | 518400 | -178222.721 | 37488036.4833 | -804 | 19 | 0 | -813.5714 | 37387116.9837 | 279142.2206 | 619319.4996 | 6.8813 | -804 | 0 | 0 | 3911
2017-07-17 | 3.9372 | -804 | 37480445.5827 | 3.9372 | 340177.279 | 6 | 518400 | -178222.721 | 37302222.8617 | -823 | 19 | 0 | -832.5714 | 37202401.2337 | 278044.349 | 618221.628 | 6.8691 | -823 | 0 | 0 | 3912
2017-07-18 | 4.796 | -823 | 37295362.4086 | 4.796 | 414378.3646 | 6 | 518400 | -104021.6354 | 37191340.7731 | -834 | 11 | 0 | -851.5714 | 37018413.7651 | 276948.6434 | 691327.008 | 7.6814 | -834 | 0 | 0 | 3913
2017-07-19 | 4.1442 | -834 | 37188542.287 | 4.1442 | 358060.2744 | 6 | 518400 | -160339.7256 | 37028202.5614 | -851 | 17 | 0 | -862.5714 | 36912227.0094 | 276315.2776 | 634375.552 | 7.0486 | -851 | 0 | 0 | 3914
2017-07-20 | 3.9372 | -851 | 37023936.6144 | 3.9372 | 340177.279 | 6 | 518400 | -178222.721 | 36845713.8934 | -870 | 19 | 0 | -879.5714 | 36748598.747 | 275337.8674 | 615515.1464 | 6.8391 | -870 | 0 | 0 | 3915
2017-07-21 | 7.167 | -870 | 36840654.1479 | 7.167 | 619232.081 | 6 | 518400 | 100832.081 | 36941486.229 | -860 | -10 | 0 | -898.5714 | 36566406.6281 | 274247.5199 | 893479.6009 | 9.9276 | -860 | 0 | 0 | 3916
2017-07-22 | 11.9028 | -860 | 36937028.0833 | 11.9028 | 1028405.6932 | 6 | 518400 | 510005.6932 | 37447033.7765 | -808 | -52 | 0 | -888.5714 | 36662206.9663 | 274821.117 | 1303226.8102 | 14.4803 | -808 | 0 | 0 | 3917
2017-07-23 | 9.4454 | -808 | 37441420.0503 | 9.4454 | 816078.4861 | 6 | 518400 | 297678.4861 | 37739098.5363 | -778 | -30 | 0 | -836.5714 | 37163606.5561 | 277813.4941 | 1093891.9802 | 12.1544 | -778 | 0 | 0 | 3918
2017-07-24 | 8.2931 | -778 | 37734901.2704 | 8.2931 | 716520.9144 | 6 | 518400 | 198120.9144 | 37933022.1848 | -758 | -20 | 0 | -806.5714 | 37455354.0248 | 279547.2456 | 996068.16 | 11.0674 | -758 | 0 | 0 | 3919
2017-07-25 | 8.1015 | -758 | 37931569.4972 | 8.1015 | 699972.4709 | 6 | 518400 | 181572.4709 | 38113141.968 | -740 | -18 | 0 | -786.5714 | 37650863.4173 | 280706.0799 | 980678.5507 | 10.8964 | -740 | 0 | 0 | 3920
2017-07-26 | 7.5362 | -740 | 38109266.1599 | 7.5362 | 651127.8714 | 6 | 518400 | 132727.8714 | 38241994.0313 | -727 | -13 | 0 | -768.5714 | 37827515.0772 | 281751.0827 | 932878.9541 | 10.3653 | -727 | 0 | 0 | 3921
2017-07-27 | 6.2094 | -727 | 38238012.9912 | 6.2094 | 536489.8633 | 6 | 518400 | 18089.8633 | 38256102.8545 | -726 | -1 | 0 | -755.5714 | 37955505.9752 | 282507.016 | 818996.8793 | 9.1 | -726 | 0 | 0 | 3922
2017-07-28 | 5.8093 | -726 | 38247930.8648 | 5.8093 | 501924.9691 | 6 | 518400 | -16475.0309 | 38231455.8339 | -728 | 2 | 0 | -754.5714 | 37965365.6581 | 282565.2067 | 784490.1758 | 8.7166 | -728 | 0 | 0 | 3923
2017-07-29 | 3.5356 | -728 | 38228097.1573 | 3.5356 | 305478.9296 | 6 | 518400 | -212921.0704 | 38015176.0869 | -750 | 22 | 0 | -756.5714 | 37945648.326 | 282448.8313 | 587927.7609 | 6.5325 | -750 | 0 | 0 | 3924
2017-07-30 | 5.0756 | -750 | 38010464.3965 | 5.0756 | 438533.7539 | 6 | 518400 | -79866.2461 | 37930598.1504 | -759 | 9 | 0 | -778.5714 | 37729294.1109 | 281170.2856 | 719704.0395 | 7.9967 | -759 | 0 | 0 | 3925
2017-07-31 | 5.4525 | -759 | 37921716.7857 | 5.4525 | 471096.8203 | 6 | 518400 | -47303.1797 | 37874413.606 | -764 | 5 | 0 | -787.5714 | 37641068.7046 | 280648.0811 | 751744.9014 | 8.3527 | -764 | 0 | 0 | 3926
2017-08-01 | 5.5158 | -764 | 37872483.717 | 5.5158 | 476568.483 | 6 | 518400 | -41831.517 | 37830652.2001 | -769 | 5 | 0 | -792.5714 | 37592125.5395 | 280358.1776 | 756926.6606 | 8.4103 | -769 | 0 | 0 | 3927
2017-08-02 | 6.9801 | -769 | 37823301.4434 | 6.9801 | 603084.003 | 6 | 518400 | 84684.003 | 37907985.4464 | -761 | -8 | 0 | -797.5714 | 37543233.0194 | 280068.424 | 883152.427 | 9.8128 | -761 | 0 | 0 | 3928
2017-08-03 | 4.796 | -761 | 37902017.4612 | 4.796 | 414378.3646 | 6 | 518400 | -104021.6354 | 37797995.8257 | -772 | 11 | 0 | -789.5714 | 37621485.3594 | 280532.1017 | 694910.4663 | 7.7212 | -772 | 0 | 0 | 3929
2017-08-04 | 3.5356 | -772 | 37793816.4499 | 3.5356 | 305478.9296 | 6 | 518400 | -212921.0704 | 37580895.3795 | -794 | 22 | 0 | -800.5714 | 37513921.806 | 279894.6439 | 585373.5735 | 6.5042 | -794 | 0 | 0 | 3930
2017-08-05 | 5.8433 | -794 | 37578151.0813 | 5.8433 | 504860.9833 | 6 | 518400 | -13539.0167 | 37564612.0646 | -796 | 2 | 0 | -822.5714 | 37299529.1752 | 278621.9061 | 783482.8894 | 8.7054 | -796 | 0 | 0 | 3931
2017-08-06 | 5.1992 | -796 | 37558593.7843 | 5.1992 | 449210.1691 | 6 | 518400 | -69189.8309 | 37489403.9534 | -804 | 8 | 0 | -824.5714 | 37280087.4376 | 278506.3467 | 727716.5158 | 8.0857 | -804 | 0 | 0 | 3932
2017-08-07 | 4.9227 | -804 | 37480445.5827 | 4.9227 | 425321.6901 | 6 | 518400 | -93078.3099 | 37387367.2729 | -814 | 10 | 0 | -832.5714 | 37202401.2337 | 278044.349 | 703366.0391 | 7.8152 | -814 | 0 | 0 | 3933
2017-08-08 | 4.9227 | -814 | 37382942.4241 | 4.9227 | 425321.6901 | 6 | 518400 | -93078.3099 | 37289864.1143 | -824 | 10 | 0 | -842.5714 | 37105475.0323 | 277467.3919 | 702789.082 | 7.8088 | -824 | 0 | 0 | 3934
2017-08-09 | 6.9075 | -824 | 37285641.3956 | 6.9075 | 596811.6091 | 6 | 518400 | 78411.6091 | 37364053.0047 | -816 | -8 | 0 | -852.5714 | 37008750.3608 | 276891.0347 | 873702.6438 | 9.7078 | -816 | 0 | 0 | 3935
2017-08-10 | 13.1463 | -816 | 37363466.0548 | 13.1463 | 1135837.121 | 6 | 518400 | 617437.121 | 37980903.1758 | -753 | -63 | 0 | -844.5714 | 37086113.9823 | 277352.0724 | 1413189.1934 | 15.7021 | -753 | 0 | 0 | 3936
2017-08-11 | 102.0747 | -753 | 37980863.5545 | 102.0747 | 8819252.7676 | 6 | 518400 | 8300852.7676 | 46281716.3221 | 0 | -753 | 0 | -781.5714 | 37699867.391 | 280996.1634 | 9100248.931 | 101.1139 | 0 | 0 | 0 | 3937
2017-08-12 | 22.2842 | 0 | 46000000 | 22.2842 | 1925358.0243 | 6 | 518400 | 1406958.0243 | 47406958.0243 | 0 | 0 | 0 | -28.5714 | 45673604.9287 | 326395.0713 | 2251753.0956 | 25.0195 | 0 | 0 | 0 | 3938
2017-08-13 | 14.9674 | 0 | 46000000 | 14.9674 | 1293180.7899 | 6 | 518400 | 774780.7899 | 46774780.7899 | 0 | 0 | 0 | -28.5714 | 45673604.9287 | 326395.0713 | 1619575.8612 | 17.9953 | 0 | 0 | 0 | 3939
2017-08-14 | 10.0493 | 0 | 46000000 | 10.0493 | 868259.4653 | 6 | 518400 | 349859.4653 | 46349859.4653 | 0 | 0 | 0 | -28.5714 | 45673604.9287 | 326395.0713 | 1194654.5366 | 13.2739 | 0 | 0 | 0 | 3940
2017-08-15 | 7.4991 | 0 | 46000000 | 7.4991 | 647924.9468 | 6 | 518400 | 129524.9468 | 46129524.9468 | 0 | 0 | 0 | -28.5714 | 45673604.9287 | 326395.0713 | 974320.0181 | 10.8258 | 0 | 0 | 0 | 3941
2017-08-16 | 6.9431 | 0 | 46000000 | 6.9431 | 599881.0785 | 6 | 518400 | 81481.0785 | 46081481.0785 | 0 | 0 | 0 | -28.5714 | 45673604.9287 | 326395.0713 | 926276.1498 | 10.292 | 0 | 0 | 0 | 3942
2017-08-17 | 11.821 | 0 | 46000000 | 11.821 | 1021332.5681 | 6 | 518400 | 502932.5681 | 46502932.5681 | 0 | 0 | 0 | -28.5714 | 45673604.9287 | 326395.0713 | 1347727.6394 | 14.9748 | 0 | 0 | 0 | 3943
2017-08-18 | 11.6588 | 0 | 46000000 | 11.6588 | 1007319.7732 | 6 | 518400 | 488919.7732 | 46488919.7732 | 0 | 0 | 0 | -28.5714 | 45673604.9287 | 326395.0713 | 1333714.8445 | 14.8191 | 0 | 0 | 0 | 3944
2017-08-19 | 9.8207 | 0 | 46000000 | 9.8207 | 848508.0972 | 6 | 518400 | 330108.0972 | 46330108.0972 | 0 | 0 | 0 | -28.5714 | 45673604.9287 | 326395.0713 | 1174903.1685 | 13.0545 | 0 | 0 | 0 | 3945
2017-08-20 | 11.0595 | 0 | 46000000 | 11.0595 | 955539.1595 | 6 | 518400 | 437139.1595 | 46437139.1595 | 0 | 0 | 0 | -28.5714 | 45673604.9287 | 326395.0713 | 1281934.2308 | 14.2437 | 0 | 0 | 0 | 3946
2017-08-21 | 10.3181 | 0 | 46000000 | 10.3181 | 891480.6684 | 6 | 518400 | 373080.6684 | 46373080.6684 | 0 | 0 | 0 | -28.5714 | 45673604.9287 | 326395.0713 | 1217875.7396 | 13.532 | 0 | 0 | 0 | 3947
2017-08-22 | 7.1284 | 0 | 46000000 | 7.1284 | 615895.7013 | 6 | 518400 | 97495.7013 | 46097495.7013 | 0 | 0 | 0 | -28.5714 | 45673604.9287 | 326395.0713 | 942290.7726 | 10.4699 | 0 | 0 | 0 | 3948
2017-08-23 | 6.3654 | 0 | 46000000 | 6.3654 | 549968.8375 | 6 | 518400 | 31568.8375 | 46031568.8375 | 0 | 0 | 0 | -28.5714 | 45673604.9287 | 326395.0713 | 876363.9088 | 9.7374 | 0 | 0 | 0 | 3949
2017-08-24 | 6.7083 | 0 | 46000000 | 6.7083 | 579595.8896 | 6 | 518400 | 61195.8896 | 46061195.8896 | 0 | 0 | 0 | -28.5714 | 45673604.9287 | 326395.0713 | 905990.9609 | 10.0666 | 0 | 0 | 0 | 3950
2017-08-25 | 8.2545 | 0 | 46000000 | 8.2545 | 713184.5347 | 6 | 518400 | 194784.5347 | 46194784.5347 | 0 | 0 | 0 | -28.5714 | 45673604.9287 | 326395.0713 | 1039579.606 | 11.5509 | 0 | 0 | 0 | 3951
2017-08-26 | 9.6323 | 0 | 46000000 | 9.6323 | 832226.5641 | 6 | 518400 | 313826.5641 | 46313826.5641 | 0 | 0 | 0 | -28.5714 | 45673604.9287 | 326395.0713 | 1158621.6353 | 12.8736 | 0 | 0 | 0 | 3952
2017-08-27 | 10.5899 | 0 | 46000000 | 10.5899 | 914968.7818 | 6 | 518400 | 396568.7818 | 46396568.7818 | 0 | 0 | 0 | -28.5714 | 45673604.9287 | 326395.0713 | 1241363.8531 | 13.7929 | 0 | 0 | 0 | 3953
2017-08-28 | 11.8611 | 0 | 46000000 | 11.8611 | 1024802.403 | 6 | 518400 | 506402.403 | 46506402.403 | 0 | 0 | 0 | -28.5714 | 45673604.9287 | 326395.0713 | 1351197.4743 | 15.0133 | 0 | 0 | 0 | 3954
2017-08-29 | 9.9736 | 0 | 46000000 | 9.9736 | 861720.161 | 6 | 518400 | 343320.161 | 46343320.161 | 0 | 0 | 0 | -28.5714 | 45673604.9287 | 326395.0713 | 1188115.2323 | 13.2013 | 0 | 0 | 0 | 3955
2017-08-30 | 8.3317 | 0 | 46000000 | 8.3317 | 719857.2942 | 6 | 518400 | 201457.2942 | 46201457.2942 | 0 | 0 | 0 | -28.5714 | 45673604.9287 | 326395.0713 | 1046252.3655 | 11.625 | 0 | 0 | 0 | 3956
2017-08-31 | 7.2041 | 0 | 46000000 | 7.2041 | 622435.0056 | 6 | 518400 | 104035.0056 | 46104035.0056 | 0 | 0 | 0 | -28.5714 | 45673604.9287 | 326395.0713 | 948830.0769 | 10.5426 | 0 | 0 | 0 | 3957
2017-09-01 | 7.0527 | 0 | 46000000 | 7.0527 | 609356.397 | 6 | 518400 | 90956.397 | 46090956.397 | 0 | 0 | 0 | -28.5714 | 45673604.9287 | 326395.0713 | 935751.4683 | 10.3972 | 0 | 0 | 0 | 3958
2017-09-02 | 5.6456 | 0 | 46000000 | 5.6456 | 487778.719 | 6 | 518400 | -30621.281 | 45969378.719 | -3 | 3 | 0 | -28.5714 | 45673604.9287 | 326395.0713 | 814173.7903 | 9.0464 | -3 | 0 | 0 | 3959
2017-09-03 | 4.7003 | -3 | 45965644.5142 | 4.7003 | 406104.1428 | 6 | 518400 | -112295.8572 | 45853348.657 | -13 | 10 | 0 | -31.5714 | 45639437.0651 | 326207.4491 | 732311.5919 | 8.1368 | -13 | 0 | 0 | 3960
2017-09-04 | 4.4485 | -13 | 45851268.6511 | 4.4485 | 384350.9468 | 6 | 518400 | -134049.0532 | 45717219.5979 | -25 | 12 | 0 | -41.5714 | 45525686.2191 | 325582.432 | 709933.3788 | 7.8881 | -25 | 0 | 0 | 3961
2017-09-05 | 4.6045 | -25 | 45714306.6122 | 4.6045 | 397829.921 | 6 | 518400 | -120570.079 | 45593736.5332 | -36 | 11 | 0 | -53.5714 | 45389473.4087 | 324833.2034 | 722663.1244 | 8.0296 | -36 | 0 | 0 | 3962
2017-09-06 | 6.1105 | -36 | 45589034.7396 | 6.1105 | 527948.7311 | 6 | 518400 | 9548.7311 | 45598583.4707 | -36 | 0 | 0 | -64.5714 | 45264887.57 | 324147.1696 | 852095.9007 | 9.4677 | -36 | 0 | 0 | 3963
2017-09-07 | 4.9845 | -36 | 45589034.7396 | 4.9845 | 430659.8977 | 6 | 518400 | -87740.1023 | 45501294.6373 | -44 | 8 | 0 | -64.5714 | 45264887.57 | 324147.1696 | 754807.0673 | 8.3867 | -44 | 0 | 0 | 3964
2017-09-08 | 4.4176 | -44 | 45498093.9748 | 4.4176 | 381681.843 | 6 | 518400 | -136718.157 | 45361375.8178 | -57 | 13 | 0 | -72.5714 | 45174445.2829 | 323648.6919 | 705330.5349 | 7.837 | -57 | 0 | 0 | 3965
2017-09-09 | 3.7333 | -57 | 45350613.1638 | 3.7333 | 322561.1939 | 6 | 518400 | -195838.8061 | 45154774.3577 | -75 | 18 | 0 | -85.5714 | 45027773.6792 | 322839.4846 | 645400.6785 | 7.1711 | -75 | 0 | 0 | 3966
2017-09-10 | 4.1442 | -75 | 45147017.1615 | 4.1442 | 358060.2744 | 6 | 518400 | -160339.7256 | 44986677.436 | -90 | 15 | 0 | -103.5714 | 44825296.4438 | 321720.7177 | 679780.9921 | 7.5531 | -90 | 0 | 0 | 3967
2017-09-11 | 3.5634 | -90 | 44977892.5596 | 3.5634 | 307881.123 | 6 | 518400 | -210518.877 | 44767373.6826 | -109 | 19 | 0 | -118.5714 | 44657102.6626 | 320789.897 | 628671.02 | 6.9852 | -109 | 0 | 0 | 3968
2017-09-12 | 7.7602 | -109 | 44764369.9622 | 7.7602 | 670478.8739 | 6 | 518400 | 152078.8739 | 44916448.8361 | -96 | -13 | 0 | -137.5714 | 44444757.1667 | 319612.7954 | 990091.6694 | 11.001 | -96 | 0 | 0 | 3969
2017-09-13 | 20.5821 | -96 | 44910379.6789 | 20.5821 | 1778290.4051 | 6 | 518400 | 1259890.4051 | 46170270.084 | 0 | -96 | 0 | -124.5714 | 44589961.7322 | 320417.9467 | 2098708.3518 | 23.319 | 0 | 0 | 0 | 3970
2017-09-14 | 16.2324 | 0 | 46000000 | 16.2324 | 1402480.5904 | 6 | 518400 | 884080.5904 | 46884080.5904 | 0 | 0 | 0 | -28.5714 | 45673604.9287 | 326395.0713 | 1728875.6617 | 19.2097 | 0 | 0 | 0 | 3971
2017-09-15 | 56.1917 | 0 | 46000000 | 56.1917 | 4854966.3524 | 6 | 518400 | 4336566.3524 | 50336566.3524 | 0 | 0 | 0 | -28.5714 | 45673604.9287 | 326395.0713 | 5181361.4237 | 57.5707 | 0 | 0 | 0 | 3972
2017-09-16 | 11.7808 | 0 | 46000000 | 11.7808 | 1017862.7332 | 6 | 518400 | 499462.7332 | 46499462.7332 | 0 | 0 | 0 | -28.5714 | 45673604.9287 | 326395.0713 | 1344257.8045 | 14.9362 | 0 | 0 | 0 | 3973
2017-09-17 | 8.4861 | 0 | 46000000 | 8.4861 | 733202.8132 | 6 | 518400 | 214802.8132 | 46214802.8132 | 0 | 0 | 0 | -28.5714 | 45673604.9287 | 326395.0713 | 1059597.8845 | 11.7733 | 0 | 0 | 0 | 3974
2017-09-18 | 39.7245 | 0 | 46000000 | 39.7245 | 3432200.5732 | 6 | 518400 | 2913800.5732 | 48913800.5732 | 0 | 0 | 0 | -28.5714 | 45673604.9287 | 326395.0713 | 3758595.6445 | 41.7622 | 0 | 0 | 0 | 3975
2017-09-19 | 10.9019 | 0 | 46000000 | 10.9019 | 941926.7301 | 6 | 518400 | 423526.7301 | 46423526.7301 | 0 | 0 | 0 | -28.5714 | 45673604.9287 | 326395.0713 | 1268321.8014 | 14.0925 | 0 | 0 | 0 | 3976
2017-09-20 | 7.8359 | 0 | 46000000 | 7.8359 | 677018.1782 | 6 | 518400 | 158618.1782 | 46158618.1782 | 0 | 0 | 0 | -28.5714 | 45673604.9287 | 326395.0713 | 1003413.2495 | 11.149 | 0 | 0 | 0 | 3977
2017-09-21 | 7.0914 | 0 | 46000000 | 7.0914 | 612692.7767 | 6 | 518400 | 94292.7767 | 46094292.7767 | 0 | 0 | 0 | -28.5714 | 45673604.9287 | 326395.0713 | 939087.848 | 10.4343 | 0 | 0 | 0 | 3978
2017-09-22 | 6.5832 | 0 | 46000000 | 6.5832 | 568786.0192 | 6 | 518400 | 50386.0192 | 46050386.0192 | 0 | 0 | 0 | -28.5714 | 45673604.9287 | 326395.0713 | 895181.0905 | 9.9465 | 0 | 0 | 0 | 3979
2017-09-23 | 6.2418 | 0 | 46000000 | 6.2418 | 539292.4223 | 6 | 518400 | 20892.4223 | 46020892.4223 | 0 | 0 | 0 | -28.5714 | 45673604.9287 | 326395.0713 | 865687.4936 | 9.6187 | 0 | 0 | 0 | 3980
2017-09-24 | 5.6131 | 0 | 46000000 | 5.6131 | 484976.16 | 6 | 518400 | -33423.84 | 45966576.16 | -3 | 3 | 0 | -28.5714 | 45673604.9287 | 326395.0713 | 811371.2313 | 9.0152 | -3 | 0 | 0 | 3981
2017-09-25 | 9.3341 | -3 | 45965644.5142 | 9.3341 | 806469.7124 | 6 | 518400 | 288069.7124 | 46253714.2266 | 0 | -3 | 0 | -31.5714 | 45639437.0651 | 326207.4491 | 1132677.1616 | 12.5853 | 0 | 0 | 0 | 3982
2017-09-26 | 4.6678 | 0 | 46000000 | 4.6678 | 403301.5838 | 6 | 518400 | -115098.4162 | 45884901.5838 | -11 | 11 | 0 | -28.5714 | 45673604.9287 | 326395.0713 | 729696.6551 | 8.1077 | -11 | 0 | 0 | 3983
2017-09-27 | 5.1683 | -11 | 45874126.3009 | 5.1683 | 446541.0653 | 6 | 518400 | -71858.9347 | 45802267.3662 | -18 | 7 | 0 | -39.5714 | 45548418.9135 | 325707.3874 | 772248.4527 | 8.5805 | -18 | 0 | 0 | 3984
2017-09-28 | 4.0546 | -18 | 45794162.8393 | 4.0546 | 350319.8734 | 6 | 518400 | -168080.1266 | 45626082.7127 | -33 | 15 | 0 | -46.5714 | 45468892.6908 | 325270.1484 | 675590.0219 | 7.5066 | -33 | 0 | 0 | 3985
2017-09-29 | 3.5912 | -33 | 45623173.5678 | 3.5912 | 310283.3165 | 6 | 518400 | -208116.6835 | 45415056.8843 | -52 | 19 | 0 | -61.5714 | 45298839.3701 | 324334.1977 | 634617.5142 | 7.0513 | -52 | 0 | 0 | 3986
2017-09-30 | 3.7627 | -52 | 45407292.922 | 3.7627 | 325096.8425 | 6 | 518400 | -193303.1575 | 45213989.7646 | -70 | 18 | 0 | -80.5714 | 45084142.3239 | 323150.5981 | 648247.4407 | 7.2027 | -70 | 0 | 0 | 3987
2017-10-01 | 3.3148 | -70 | 45203500.8183 | 3.3148 | 286394.8375 | 6 | 518400 | -232005.1625 | 44971495.6558 | -91 | 21 | 0 | -98.5714 | 44881469.5271 | 322031.2913 | 608426.1288 | 6.7603 | -91 | 0 | 0 | 3988
2017-10-02 | 3.3688 | -91 | 44966634.9807 | 3.3688 | 291065.7691 | 6 | 518400 | -227334.2309 | 44739300.7498 | -112 | 21 | 0 | -119.5714 | 44645907.0904 | 320727.8903 | 611793.6594 | 6.7977 | -112 | 0 | 0 | 3989
2017-10-03 | 3.1263 | -112 | 44730727.4933 | 3.1263 | 270113.3043 | 6 | 518400 | -248286.6957 | 44482440.7976 | -135 | 23 | 0 | -140.5714 | 44411300.3581 | 319427.1353 | 589540.4396 | 6.5504 | -135 | 0 | 0 | 3990
2017-10-04 | 2.751 | -135 | 44473449.9277 | 2.751 | 237683.6932 | 6 | 518400 | -280716.3068 | 44192733.6209 | -161 | 26 | 0 | -163.5714 | 44155444.3929 | 318005.5349 | 555689.228 | 6.1743 | -161 | 0 | 0 | 3991
2017-10-05 | 2.8993 | -161 | 44183992.683 | 2.8993 | 250495.3914 | 6 | 518400 | -267904.6086 | 43916088.0744 | -186 | 25 | 0 | -189.5714 | 43867590.3527 | 316402.3303 | 566897.7217 | 6.2989 | -186 | 0 | 0 | 3992
2017-10-06 | 2.7757 | -186 | 43907044.4529 | 2.7757 | 239818.9762 | 6 | 518400 | -278581.0238 | 43628463.4291 | -212 | 26 | 0 | -214.5714 | 43592179.8405 | 314864.6124 | 554683.5886 | 6.1632 | -212 | 0 | 0 | 3993
2017-10-07 | 2.6305 | -212 | 43620445.8055 | 2.6305 | 227274.1884 | 6 | 518400 | -291125.8116 | 43329319.9939 | -239 | 27 | 0 | -240.5714 | 43307176.4417 | 313269.3639 | 540543.5522 | 6.006 | -239 | 0 | 0 | 3994
2017-10-08 | 2.6305 | -239 | 43324360.7769 | 2.6305 | 227274.1884 | 6 | 518400 | -291125.8116 | 43033234.9652 | -266 | 27 | 0 | -267.5714 | 43012743.7243 | 311617.0526 | 538891.2409 | 5.9877 | -266 | 0 | 0 | 3995
2017-10-09 | 2.6305 | -266 | 43029837.3027 | 2.6305 | 227274.1884 | 6 | 518400 | -291125.8116 | 42738711.491 | -293 | 27 | 0 | -294.5714 | 42719868.1874 | 309969.1153 | 537243.3036 | 5.9694 | -293 | 0 | 0 | 3996
2017-10-10 | 2.5347 | -293 | 42736871.2495 | 2.5347 | 218999.9666 | 6 | 518400 | -299400.0334 | 42437471.216 | -321 | 28 | 0 | -321.5714 | 42428545.6974 | 308325.552 | 527325.5186 | 5.8592 | -321 | 0 | 0 | 3997
2017-10-11 | 17.0217 | -321 | 42434695.1945 | 17.0217 | 1470676.1924 | 6 | 518400 | 952276.1924 | 43386971.3869 | -234 | -87 | 0 | -349.5714 | 42128069.4585 | 306625.736 | 1777301.9284 | 19.7478 | -234 | 0 | 0 | 3998
2017-10-12 | 4.5118 | -234 | 43379073.4018 | 4.5118 | 389822.6096 | 6 | 518400 | -128577.3904 | 43250496.0114 | -246 | 12 | 0 | -262.5714 | 43067150.6956 | 311922.7061 | 701745.3158 | 7.7972 | -246 | 0 | 0 | 3999
2017-10-13 | 3.1526 | -246 | 43247853.0622 | 3.1526 | 272382.0425 | 6 | 518400 | -246017.9575 | 43001835.1047 | -269 | 23 | 0 | -274.5714 | 42936663.6726 | 311189.3896 | 583571.4321 | 6.4841 | -269 | 0 | 0 | 4000
2017-10-14 | 2.6784 | -269 | 42997208.6849 | 2.6784 | 231411.2992 | 6 | 518400 | -286988.7008 | 42710219.9841 | -296 | 27 | 0 | -297.5714 | 42687422.4037 | 309786.2811 | 541197.5804 | 6.0133 | -296 | 0 | 0 | 4001
2017-10-15 | 2.8483 | -296 | 42704415.4233 | 2.8483 | 246091.3701 | 6 | 518400 | -272308.6299 | 42432106.7934 | -322 | 26 | 0 | -324.5714 | 42396272.2195 | 308143.2039 | 554234.574 | 6.1582 | -322 | 0 | 0 | 4002
2017-10-16 | 4.7312 | -322 | 42423934.03 | 4.7312 | 408773.2466 | 6 | 518400 | -109626.7534 | 42314307.2765 | -333 | 11 | 0 | -350.5714 | 42117368.9147 | 306565.1153 | 715338.3619 | 7.9482 | -333 | 0 | 0 | 4003
2017-10-17 | 5.2625 | -333 | 42305701.3989 | 5.2625 | 454681.8319 | 6 | 518400 | -63718.1681 | 42241983.2308 | -339 | 6 | 0 | -361.5714 | 41999802.7155 | 305898.6834 | 760580.5153 | 8.4509 | -339 | 0 | 0 | 4004
2017-10-18 | 6.7407 | -339 | 42241319.1286 | 6.7407 | 582398.4486 | 6 | 518400 | 63998.4486 | 42305317.5772 | -334 | -5 | 0 | -367.5714 | 41935783.6474 | 305535.4811 | 887933.9298 | 9.8659 | -334 | 0 | 0 | 4005
2017-10-19 | 4.2045 | -334 | 42294965.716 | 4.2045 | 363265.0268 | 6 | 518400 | -155134.9732 | 42139830.7428 | -349 | 15 | 0 | -362.5714 | 41989127.5813 | 305838.1347 | 669103.1616 | 7.4345 | -349 | 0 | 0 | 4006
2017-10-20 | 3.1526 | -349 | 42134185.0062 | 3.1526 | 272382.0425 | 6 | 518400 | -246017.9575 | 41888167.0488 | -373 | 24 | 0 | -377.5714 | 41829254.3822 | 304930.624 | 577312.6665 | 6.4146 | -373 | 0 | 0 | 4007
2017-10-21 | 2.873 | -373 | 41877927.2444 | 2.873 | 248226.6532 | 6 | 518400 | -270173.3468 | 41607753.8976 | -399 | 26 | 0 | -401.5714 | 41574445.8295 | 303481.4149 | 551708.068 | 6.1301 | -399 | 0 | 0 | 4008
2017-10-22 | 3.341 | -399 | 41601688.6196 | 3.341 | 288663.5757 | 6 | 518400 | -229736.4243 | 41371952.1953 | -421 | 22 | 0 | -427.5714 | 41299773.2813 | 301915.3383 | 590578.914 | 6.562 | -421 | 0 | 0 | 4009
2017-10-23 | 4.1442 | -421 | 41369061.6542 | 4.1442 | 358060.2744 | 6 | 518400 | -160339.7256 | 41208721.9286 | -437 | 16 | 0 | -449.5714 | 41068468.2896 | 300593.3646 | 658653.639 | 7.3184 | -437 | 0 | 0 | 4010
2017-10-24 | 6.1785 | -437 | 41200518.0986 | 6.1785 | 533820.7595 | 6 | 518400 | 15420.7595 | 41215938.8581 | -436 | -1 | 0 | -465.5714 | 40900884.3455 | 299633.7531 | 833454.5126 | 9.2606 | -436 | 0 | 0 | 4011
2017-10-25 | 3.619 | -436 | 41211036.3084 | 3.619 | 312685.5099 | 6 | 518400 | -205714.4901 | 41005321.8183 | -456 | 20 | 0 | -464.5714 | 40911342.6245 | 299693.6839 | 612379.1937 | 6.8042 | -456 | 0 | 0 | 4012
2017-10-26 | 4.3867 | -456 | 41001070.9628 | 4.3867 | 379012.7392 | 6 | 518400 | -139387.2608 | 40861683.7021 | -470 | 14 | 0 | -484.5714 | 40702574.7533 | 298496.2096 | 677508.9488 | 7.5279 | -470 | 0 | 0 | 4013
2017-10-27 | 3.48 | -470 | 40854594.2831 | 3.48 | 300674.5428 | 6 | 518400 | -217725.4572 | 40636868.8259 | -491 | 21 | 0 | -498.5714 | 40556934.8776 | 297659.4056 | 598333.9484 | 6.6482 | -491 | 0 | 0 | 4014
2017-10-28 | 2.8993 | -491 | 40635648.4595 | 2.8993 | 250495.3914 | 6 | 518400 | -267904.6086 | 40367743.8509 | -517 | 26 | 0 | -519.5714 | 40339242.0549 | 296406.4046 | 546901.796 | 6.0767 | -517 | 0 | 0 | 4015
2017-10-29 | 2.6537 | -517 | 40365848.9224 | 2.6537 | 229276.0162 | 6 | 518400 | -289123.9838 | 40076724.9386 | -546 | 29 | 1 | -545.5714 | 40070990.1864 | 294858.736 | 524134.7522 | 5.8237 | -545.5714 | 0 | 0 | 4016
2017-10-30 | 2.4884 | -545.5714 | 40070990.1864 | 2.4884 | 214996.3109 | 6 | 518400 | -303403.6891 | 39767586.4973 | -576 | 30.4286 | 1 | -574.1429 | 39777827.5075 | 293162.6789 | 508158.9897 | 5.6462 | -574.1429 | 0 | 0 | 4017
2017-10-31 | 2.3494 | -574.1429 | 39777827.5075 | 2.3494 | 202985.3438 | 6 | 518400 | -315414.6562 | 39462412.8513 | -606 | 31.8571 | 1 | -602.7143 | 39486355.9878 | 291471.5197 | 494456.8635 | 5.494 | -602.7143 | 0 | 0 | 4018
2017-11-01 | 2.2598 | -602.7143 | 39486355.9878 | 2.2598 | 195244.9428 | 6 | 518400 | -323155.0572 | 39163200.9306 | -635 | 32.2857 | 1 | -631.2857 | 39196570.7294 | 289785.2585 | 485030.2012 | 5.3892 | -631.2857 | 0 | 0 | 4019
2017-11-02 | 3.2591 | -631.2857 | 39196570.7294 | 3.2591 | 281590.4506 | 6 | 518400 | -236809.5494 | 38959761.18 | -655 | 23.7143 | 0 | -659.8571 | 38908466.8342 | 288103.8952 | 569694.3458 | 6.3299 | -655 | 0 | 0 | 4020
2017-11-03 | 2.3277 | -655 | 38957326.087 | 2.3277 | 201116.9711 | 6 | 518400 | -317283.0289 | 38640043.0581 | -687 | 32 | 1 | -683.5714 | 38670614.0036 | 286712.0834 | 487829.0546 | 5.4203 | -683.5714 | 0 | 0 | 4021
2017-11-04 | 2.2366 | -683.5714 | 38670614.0036 | 2.2366 | 193243.1149 | 6 | 518400 | -325156.8851 | 38345457.1185 | -717 | 33.4286 | 1 | -712.1429 | 38385574.3201 | 285039.6834 | 478282.7984 | 5.3143 | -712.1429 | 0 | 0 | 4022
2017-11-05 | 1.9941 | -712.1429 | 38385574.3201 | 1.9941 | 172290.6501 | 6 | 518400 | -346109.3499 | 38039464.9702 | -748 | 35.8571 | 1 | -740.7143 | 38102202.1387 | 283372.1814 | 455662.8315 | 5.0629 | -740.7143 | 0 | 0 | 4023
2017-11-06 | 2.6058 | -740.7143 | 38102202.1387 | 2.6058 | 225138.9053 | 6 | 518400 | -293261.0947 | 37808941.044 | -771 | 30.2857 | 1 | -769.2857 | 37820492.5614 | 281709.5773 | 506848.4826 | 5.6316 | -769.2857 | 0 | 0 | 4024
2017-11-07 | 3.2329 | -769.2857 | 37820492.5614 | 3.2329 | 279321.7124 | 6 | 518400 | -239078.2876 | 37581414.2738 | -794 | 24.7143 | 0 | -797.8571 | 37540440.6902 | 280051.8712 | 559373.5836 | 6.2153 | -794 | 0 | 0 | 4025
2017-11-08 | 4.4176 | -794 | 37578151.0813 | 4.4176 | 381681.843 | 6 | 518400 | -136718.157 | 37441432.9243 | -808 | 14 | 0 | -822.5714 | 37299529.1752 | 278621.9061 | 660303.7492 | 7.3367 | -808 | 0 | 0 | 4026
2017-11-09 | 5.0756 | -808 | 37441420.0503 | 5.0756 | 438533.7539 | 6 | 518400 | -79866.2461 | 37361553.8042 | -817 | 9 | 0 | -836.5714 | 37163606.5561 | 277813.4941 | 716347.2481 | 7.9594 | -817 | 0 | 0 | 4027
2017-11-10 | 4.8269 | -817 | 37353730.9015 | 4.8269 | 417047.4684 | 6 | 518400 | -101352.5316 | 37252378.3698 | -828 | 11 | 0 | -845.5714 | 37076436.4798 | 277294.4217 | 694341.8901 | 7.7149 | -828 | 0 | 0 | 4028
2017-11-11 | 6.6465 | -828 | 37246777.5335 | 6.6465 | 574257.682 | 6 | 518400 | 55857.682 | 37302635.2155 | -823 | -5 | 0 | -856.5714 | 36970116.8736 | 276660.6599 | 850918.3419 | 9.4546 | -823 | 0 | 0 | 4029
2017-11-12 | 3.7333 | -823 | 37295362.4086 | 3.7333 | 322561.1939 | 6 | 518400 | -195838.8061 | 37099523.6025 | -844 | 21 | 0 | -851.5714 | 37018413.7651 | 276948.6434 | 599509.8374 | 6.6612 | -844 | 0 | 0 | 4030
2017-11-13 | 3.48 | -844 | 37091644.8884 | 3.48 | 300674.5428 | 6 | 518400 | -217725.4572 | 36873919.4312 | -867 | 23 | 0 | -872.5714 | 36815904.768 | 275740.1204 | 576414.6632 | 6.4046 | -867 | 0 | 0 | 4031
2017-11-14 | 2.873 | -867 | 36869545.2188 | 2.873 | 248226.6532 | 6 | 518400 | -270173.3468 | 36599371.872 | -896 | 29 | 1 | -895.5714 | 36595125.6828 | 274419.536 | 522646.1892 | 5.8072 | -895.5714 | 0 | 0 | 4032
2017-11-15 | 2.6058 | -895.5714 | 36595125.6828 | 2.6058 | 225138.9053 | 6 | 518400 | -293261.0947 | 36301864.5881 | -927 | 31.4286 | 1 | -924.1429 | 36322342.204 | 272783.4789 | 497922.3842 | 5.5325 | -924.1429 | 0 | 0 | 4033
2017-11-16 | 2.4884 | -924.1429 | 36322342.204 | 2.4884 | 214996.3109 | 6 | 518400 | -303403.6891 | 36018938.5148 | -957 | 32.8571 | 1 | -952.7143 | 36051189.8843 | 271152.3197 | 486148.6306 | 5.4017 | -952.7143 | 0 | 0 | 4034
2017-11-17 | 2.442 | -952.7143 | 36051189.8843 | 2.442 | 210992.6552 | 6 | 518400 | -307407.3448 | 35743782.5395 | -986 | 33.2857 | 1 | -981.2857 | 35781663.8258 | 269526.0585 | 480518.7136 | 5.3391 | -981.2857 | 0 | 0 | 4035
2017-11-18 | 2.3494 | -981.2857 | 35781663.8258 | 2.3494 | 202985.3438 | 6 | 518400 | -315414.6562 | 35466249.1696 | -1015 | 33.7143 | 1 | -1009.8571 | 35513759.1306 | 267904.6952 | 470890.039 | 5.2321 | -1009.8571 | 0 | 0 | 4036
2017-11-19 | 2.1702 | -1009.8571 | 35513759.1306 | 2.1702 | 187504.5418 | 6 | 518400 | -330895.4582 | 35182863.6724 | -1046 | 36.1429 | 1 | -1038.4286 | 35247470.9008 | 266288.2299 | 453792.7717 | 5.0421 | -1038.4286 | 0 | 0 | 4037
2017-11-20 | 2.0374 | -1038.4286 | 35247470.9008 | 2.0374 | 176027.3954 | 6 | 518400 | -342372.6046 | 34905098.2962 | -1076 | 37.5714 | 1 | -1067 | 34982794.2382 | 264676.6625 | 440704.058 | 4.8967 | -1067 | 0 | 0 | 4038
2017-11-21 | 1.9941 | -1067 | 34982794.2382 | 1.9941 | 172290.6501 | 6 | 518400 | -346109.3499 | 34636684.8884 | -1105 | 38 | 1 | -1095.5714 | 34719724.2451 | 263069.9931 | 435360.6433 | 4.8373 | -1095.5714 | 0 | 0 | 4039
2017-11-22 | 1.8659 | -1095.5714 | 34719724.2451 | 1.8659 | 161213.8694 | 6 | 518400 | -357186.1306 | 34362538.1144 | -1135 | 39.4286 | 1 | -1124.1429 | 34458256.0234 | 261468.2217 | 422682.0911 | 4.6965 | -1124.1429 | 0 | 0 | 4040
2017-11-23 | 1.7423 | -1124.1429 | 34458256.0234 | 1.7423 | 150537.4542 | 6 | 518400 | -367862.5458 | 34090393.4775 | -1165 | 40.8571 | 1 | -1152.7143 | 34198384.6751 | 259871.3482 | 410408.8024 | 4.5601 | -1152.7143 | 0 | 0 | 4041
2017-11-24 | 1.7022 | -1152.7143 | 34198384.6751 | 1.7022 | 147067.6192 | 6 | 518400 | -371332.3808 | 33827052.2944 | -1194 | 41.2857 | 1 | -1181.2857 | 33940105.3024 | 258279.3727 | 405346.992 | 4.5039 | -1181.2857 | 0 | 0 | 4042
2017-11-25 | 1.6435 | -1181.2857 | 33940105.3024 | 1.6435 | 141996.322 | 6 | 518400 | -376403.678 | 33563701.6244 | -1224 | 42.7143 | 1 | -1209.8571 | 33683413.0072 | 256692.2952 | 398688.6172 | 4.4299 | -1209.8571 | 0 | 0 | 4043
2017-11-26 | 2.059 | -1209.8571 | 33683413.0072 | 2.059 | 177895.7681 | 6 | 518400 | -340504.2319 | 33342908.7753 | -1249 | 39.1429 | 1 | -1238.4286 | 33428302.8916 | 255110.1156 | 433005.8837 | 4.8112 | -1238.4286 | 0 | 0 | 4044
2017-11-27 | 2.7031 | -1238.4286 | 33428302.8916 | 2.7031 | 233546.5823 | 6 | 518400 | -284853.4177 | 33143449.4739 | -1271 | 32.5714 | 1 | -1267 | 33174770.0576 | 253532.834 | 487079.4162 | 5.412 | -1267 | 0 | 0 | 4045
2017-11-28 | 2.0374 | -1267 | 33174770.0576 | 2.0374 | 176027.3954 | 6 | 518400 | -342372.6046 | 32832397.4531 | -1306 | 39 | 1 | -1295.5714 | 32922809.6073 | 251960.4503 | 427987.8457 | 4.7554 | -1295.5714 | 0 | 0 | 4046
2017-11-29 | 1.886 | -1295.5714 | 32922809.6073 | 1.886 | 162948.7868 | 6 | 518400 | -355451.2132 | 32567358.3942 | -1337 | 41.4286 | 1 | -1324.1429 | 32672416.6428 | 250392.9646 | 413341.7514 | 4.5927 | -1324.1429 | 0 | 0 | 4047
2017-11-30 | 1.7022 | -1324.1429 | 32672416.6428 | 1.7022 | 147067.6192 | 6 | 518400 | -371332.3808 | 32301084.262 | -1367 | 42.8571 | 1 | -1352.7143 | 32423586.2659 | 248830.3768 | 395897.9961 | 4.3989 | -1352.7143 | 0 | 0 | 4048
2017-12-01 | 1.8041 | -1352.7143 | 32423586.2659 | 1.8041 | 155875.6618 | 6 | 518400 | -362524.3382 | 32061061.9277 | -1395 | 42.2857 | 1 | -1381.2857 | 32176313.5789 | 247272.687 | 403148.3488 | 4.4794 | -1381.2857 | 0 | 0 | 4049
2017-12-02 | 1.6234 | -1381.2857 | 32176313.5789 | 1.6234 | 140261.4046 | 6 | 518400 | -378138.5954 | 31798174.9835 | -1426 | 44.7143 | 1 | -1409.8571 | 31930593.6837 | 245719.8952 | 385981.2997 | 4.2887 | -1409.8571 | 0 | 0 | 4050
2017-12-03 | 1.4504 | -1409.8571 | 31930593.6837 | 1.4504 | 125314.4233 | 6 | 518400 | -393085.5767 | 31537508.107 | -1456 | 46.1429 | 1 | -1438.4286 | 31686421.6824 | 244172.0013 | 369486.4246 | 4.1054 | -1438.4286 | 0 | 0 | 4051
2017-12-04 | 1.3948 | -1438.4286 | 31686421.6824 | 1.3948 | 120510.0365 | 6 | 518400 | -397889.9635 | 31288531.7189 | -1486 | 47.5714 | 1 | -1467 | 31443792.677 | 242629.0054 | 363139.0418 | 4.0349 | -1467 | 0 | 0 | 4052
2017-12-05 | 1.3083 | -1467 | 31443792.677 | 1.3083 | 113036.5458 | 6 | 518400 | -405363.4542 | 31038429.2229 | -1516 | 49 | 1 | -1495.5714 | 31202701.7696 | 241090.9074 | 354127.4533 | 3.9347 | -1495.5714 | 0 | 0 | 4053
2017-12-06 | 1.3778 | -1495.5714 | 31202701.7696 | 1.3778 | 119042.0294 | 6 | 518400 | -399357.9706 | 30803343.799 | -1544 | 48.4286 | 1 | -1524.1429 | 30963144.0622 | 239557.7074 | 358599.7368 | 3.9844 | -1524.1429 | 0 | 0 | 4054
2017-12-07 | 1.3083 | -1524.1429 | 30963144.0622 | 1.3083 | 113036.5458 | 6 | 518400 | -405363.4542 | 30557780.608 | -1573 | 48.8571 | 1 | -1552.7143 | 30725114.6568 | 238029.4054 | 351065.9512 | 3.9007 | -1552.7143 | 0 | 0 | 4055
2017-12-08 | 1.1755 | -1552.7143 | 30725114.6568 | 1.1755 | 101559.3995 | 6 | 518400 | -416840.6005 | 30308274.0563 | -1604 | 51.2857 | 1 | -1581.2857 | 30488608.6555 | 236506.0013 | 338065.4008 | 3.7563 | -1581.2857 | 0 | 0 | 4056
2017-12-09 | 1.3948 | -1581.2857 | 30488608.6555 | 1.3948 | 120510.0365 | 6 | 518400 | -397889.9635 | 30090718.6919 | -1630 | 48.7143 | 1 | -1609.8571 | 30253621.1603 | 234987.4952 | 355497.5316 | 3.95 | -1609.8571 | 0 | 0 | 4057
2017-12-10 | 1.2913 | -1609.8571 | 30253621.1603 | 1.2913 | 111568.5387 | 6 | 518400 | -406831.4613 | 29846789.699 | -1660 | 50.1429 | 1 | -1638.4286 | 30020147.2732 | 233473.887 | 345042.4258 | 3.8338 | -1638.4286 | 0 | 0 | 4058
2017-12-11 | 1.1755 | -1638.4286 | 30020147.2732 | 1.1755 | 101559.3995 | 6 | 518400 | -416840.6005 | 29603306.6727 | -1690 | 51.5714 | 1 | -1667 | 29788182.0964 | 231965.1768 | 333524.5763 | 3.7058 | -1667 | 0 | 0 | 4059
2017-12-12 | 2.4189 | -1667 | 29788182.0964 | 2.4189 | 208990.8273 | 6 | 518400 | -309409.1727 | 29478772.9238 | -1706 | 39 | 1 | -1695.5714 | 29557720.7319 | 230461.3646 | 439452.1919 | 4.8828 | -1695.5714 | 0 | 0 | 4060
2017-12-13 | 1.5462 | -1695.5714 | 29557720.7319 | 1.5462 | 133588.6451 | 6 | 518400 | -384811.3549 | 29172909.3769 | -1744 | 48.4286 | 1 | -1724.1429 | 29328758.2816 | 228962.4503 | 362551.0954 | 4.0283 | -1724.1429 | 0 | 0 | 4061
2017-12-14 | 1.4504 | -1724.1429 | 29328758.2816 | 1.4504 | 125314.4233 | 6 | 518400 | -393085.5767 | 28935672.7049 | -1774 | 49.8571 | 1 | -1752.7143 | 29101289.8476 | 227468.434 | 352782.8573 | 3.9198 | -1752.7143 | 0 | 0 | 4062
2017-12-15 | 1.2419 | -1752.7143 | 29101289.8476 | 1.2419 | 107297.9727 | 6 | 518400 | -411102.0273 | 28690187.8203 | -1805 | 52.2857 | 1 | -1781.2857 | 28875310.532 | 225979.3156 | 333277.2883 | 3.7031 | -1781.2857 | 0 | 0 | 4063
2017-12-16 | 1.1755 | -1781.2857 | 28875310.532 | 1.1755 | 101559.3995 | 6 | 518400 | -416840.6005 | 28458469.9315 | -1835 | 53.7143 | 1 | -1809.8571 | 28650815.4368 | 224495.0952 | 326054.4947 | 3.6228 | -1809.8571 | 0 | 0 | 4064
2017-12-17 | 1.0951 | -1809.8571 | 28650815.4368 | 1.0951 | 94619.7296 | 6 | 518400 | -423780.2704 | 28227035.1664 | -1865 | 55.1429 | 1 | -1838.4286 | 28427799.6641 | 223015.7727 | 317635.5024 | 3.5293 | -1838.4286 | 0 | 0 | 4065
2017-12-18 | 1.7022 | -1838.4286 | 28427799.6641 | 1.7022 | 147067.6192 | 6 | 518400 | -371332.3808 | 28056467.2833 | -1887 | 48.5714 | 1 | -1867 | 28206258.3158 | 221541.3482 | 368608.9675 | 4.0957 | -1867 | 0 | 0 | 4066
2017-12-19 | 1.3423 | -1867 | 28206258.3158 | 1.3423 | 115972.56 | 6 | 518400 | -402427.44 | 27803830.8758 | -1920 | 53 | 1 | -1895.5714 | 27986186.4941 | 220071.8217 | 336044.3817 | 3.7338 | -1895.5714 | 0 | 0 | 4067
2017-12-20 | 1.662 | -1895.5714 | 27986186.4941 | 1.662 | 143597.7843 | 6 | 518400 | -374802.2157 | 27611384.2784 | -1945 | 49.4286 | 1 | -1924.1429 | 27767579.301 | 218607.1931 | 362204.9775 | 4.0245 | -1924.1429 | 0 | 0 | 4068
2017-12-21 | 1.4133 | -1924.1429 | 27767579.301 | 1.4133 | 122111.4987 | 6 | 518400 | -396288.5013 | 27371290.7997 | -1977 | 52.8571 | 1 | -1952.7143 | 27550431.8384 | 217147.4625 | 339258.9613 | 3.7695 | -1952.7143 | 0 | 0 | 4069
2017-12-22 | 1.662 | -1952.7143 | 27550431.8384 | 1.662 | 143597.7843 | 6 | 518400 | -374802.2157 | 27175629.6227 | -2003 | 50.2857 | 1 | -1981.2857 | 27334739.2085 | 215692.6299 | 359290.4142 | 3.9921 | -1981.2857 | 0 | 0 | 4070
2017-12-23 | 1.2573 | -1981.2857 | 27334739.2085 | 1.2573 | 108632.5246 | 6 | 518400 | -409767.4754 | 26924971.7331 | -2037 | 55.7143 | 1 | -2009.8571 | 27120496.5134 | 214242.6952 | 322875.2197 | 3.5875 | -2009.8571 | 0 | 0 | 4071
2017-12-24 | 1.143 | -2009.8571 | 27120496.5134 | 1.143 | 98756.8405 | 6 | 518400 | -419643.1595 | 26700853.3539 | -2067 | 57.1429 | 1 | -2038.4286 | 26907698.8549 | 212797.6585 | 311554.499 | 3.4617 | -2038.4286 | 0 | 0 | 4072
2017-12-25 | 1.0086 | -2038.4286 | 26907698.8549 | 1.0086 | 87146.239 | 6 | 518400 | -431253.761 | 26476445.0939 | -2097 | 58.5714 | 1 | -2067 | 26696341.3352 | 211357.5197 | 298503.7587 | 3.3167 | -2067 | 0 | 0 | 4073
2017-12-26 | 1.5462 | -2067 | 26696341.3352 | 1.5462 | 133588.6451 | 6 | 518400 | -384811.3549 | 26311529.9803 | -2120 | 53 | 1 | -2095.5714 | 26486419.0564 | 209922.2789 | 343510.9239 | 3.8168 | -2095.5714 | 0 | 0 | 4074
2017-12-27 | 1.8659 | -2095.5714 | 26486419.0564 | 1.8659 | 161213.8694 | 6 | 518400 | -357186.1306 | 26129232.9257 | -2145 | 49.4286 | 1 | -2124.1429 | 26277927.1204 | 208491.936 | 369705.8054 | 4.1078 | -2124.1429 | 0 | 0 | 4075
2017-12-28 | 1.3083 | -2124.1429 | 26277927.1204 | 1.3083 | 113036.5458 | 6 | 518400 | -405363.4542 | 25872563.6662 | -2181 | 56.8571 | 1 | -2152.7143 | 26070860.6293 | 207066.4911 | 320103.0369 | 3.5567 | -2152.7143 | 0 | 0 | 4076
2017-12-29 | 1.0951 | -2152.7143 | 26070860.6293 | 1.0951 | 94619.7296 | 6 | 518400 | -423780.2704 | 25647080.3589 | -2212 | 59.2857 | 1 | -2181.2857 | 25865214.6851 | 205645.9442 | 300265.6738 | 3.3363 | -2181.2857 | 0 | 0 | 4077
2017-12-30 | 1.0488 | -2181.2857 | 25865214.6851 | 1.0488 | 90616.0739 | 6 | 518400 | -427783.9261 | 25437430.759 | -2242 | 60.7143 | 1 | -2209.8571 | 25660984.3899 | 204230.2952 | 294846.3691 | 3.2761 | -2209.8571 | 0 | 0 | 4078
2017-12-31 | 1.1924 | -2209.8571 | 25660984.3899 | 1.1924 | 103027.4066 | 6 | 518400 | -415372.5934 | 25245611.7965 | -2269 | 59.1429 | 1 | -2238.4286 | 25458164.8457 | 202819.5442 | 305846.9507 | 3.3983 | -2238.4286 | 0 | 0 | 4079
2018-01-01 | 1.5261 | -2238.4286 | 25458164.8457 | 1.5261 | 131853.7276 | 6 | 518400 | -386546.2724 | 25071618.5733 | -2294 | 55.5714 | 1 | -2267 | 25256751.1546 | 201413.6911 | 333267.4187 | 3.703 | -2267 | 0 | 0 | 4080
2018-01-02 | 1.1106 | -2267 | 25256751.1546 | 1.1106 | 95954.2815 | 6 | 518400 | -422445.7185 | 24834305.4361 | -2328 | 61 | 1 | -2295.5714 | 25056738.4186 | 200012.736 | 295967.0175 | 3.2885 | -2295.5714 | 0 | 0 | 4081
2018-01-03 | 0.98238 | -2295.5714 | 25056738.4186 | 0.98238 | 84877.5008 | 6 | 518400 | -433522.4992 | 24623215.9194 | -2359 | 63.4286 | 1 | -2324.1429 | 24858121.7398 | 198616.6789 | 283494.1796 | 3.1499 | -2324.1429 | 0 | 0 | 4082
2018-01-04 | 1.8659 | -2324.1429 | 24858121.7398 | 1.8659 | 161213.8694 | 6 | 518400 | -357186.1306 | 24500935.6091 | -2377 | 52.8571 | 1 | -2352.7143 | 24660896.2201 | 197225.5197 | 358439.389 | 3.9827 | -2352.7143 | 0 | 0 | 4083
2018-01-05 | 4.8269 | -2352.7143 | 24660896.2201 | 4.8269 | 417047.4684 | 6 | 518400 | -101352.5316 | 24559543.6884 | -2368 | 15.2857 | 0 | -2381.2857 | 24465056.9616 | 195839.2585 | 612886.7268 | 6.8099 | -2368 | 0 | 0 | 4084
2018-01-06 | 5.9422 | -2368 | 24555950.095 | 5.9422 | 513402.1154 | 6 | 518400 | -4997.8846 | 24550952.2104 | -2369 | 1 | 0 | -2396.5714 | 24360850.4751 | 195099.6199 | 708501.7353 | 7.8722 | -2369 | 0 | 0 | 4085
2018-01-07 | 2.7263 | -2369 | 24549098.2706 | 2.7263 | 235548.4101 | 6 | 518400 | -282851.5899 | 24266246.6807 | -2411 | 42 | 1 | -2397.5714 | 24354046.9894 | 195051.2811 | 430599.6913 | 4.7844 | -2397.5714 | 0 | 0 | 4086
2018-01-08 | 1.9509 | -2397.5714 | 24354046.9894 | 1.9509 | 168553.9048 | 6 | 518400 | -349846.0952 | 24004200.8942 | -2450 | 52.4286 | 1 | -2426.1429 | 24160374.2797 | 193672.7097 | 362226.6145 | 4.0247 | -2426.1429 | 0 | 0 | 4087
2018-01-09 | 1.5462 | -2426.1429 | 24160374.2797 | 1.5462 | 133588.6451 | 6 | 518400 | -384811.3549 | 23775562.9248 | -2484 | 57.8571 | 1 | -2454.7143 | 23968075.2435 | 192299.0362 | 325887.6813 | 3.621 | -2454.7143 | 0 | 0 | 4088
2018-01-10 | 1.4133 | -2454.7143 | 23968075.2435 | 1.4133 | 122111.4987 | 6 | 518400 | -396288.5013 | 23571786.7422 | -2515 | 60.2857 | 1 | -2483.2857 | 23777144.9827 | 190930.2607 | 313041.7595 | 3.4782 | -2483.2857 | 0 | 0 | 4089
2018-01-11 | 1.3593 | -2483.2857 | 23777144.9827 | 1.3593 | 117440.5671 | 6 | 518400 | -400959.4329 | 23376185.5498 | -2544 | 60.7143 | 1 | -2511.8571 | 23587578.5995 | 189566.3832 | 307006.9503 | 3.4112 | -2511.8571 | 1 | 0 | 4090
2018-01-12 | 1.2913 | -2511.8571 | 23587578.5995 | 1.2913 | 111568.5387 | 6 | 518400 | -406831.4613 | 23180747.1383 | -2574 | 62.1429 | 1 | -2540.4286 | 23399371.1959 | 188207.4036 | 299775.9423 | 3.3308 | -2540.4286 | 1 | 0 | 4091
2018-01-13 | 1.1755 | -2540.4286 | 23399371.1959 | 1.1755 | 101559.3995 | 6 | 518400 | -416840.6005 | 22982530.5954 | -2605 | 64.5714 | 1 | -2569 | 23212517.874 | 186853.322 | 288412.7215 | 3.2046 | -2569 | 1 | 0 | 4092
2018-01-14 | 1.0349 | -2569 | 23212517.874 | 1.0349 | 89414.9772 | 6 | 518400 | -428985.0228 | 22783532.8512 | -2636 | 67 | 1 | -2597.5714 | 23027013.7357 | 185504.1383 | 274919.1155 | 3.0547 | -2597.5714 | 1 | 0 | 4093
2018-01-15 | 0.95612 | -2597.5714 | 23027013.7357 | 0.95612 | 82608.7625 | 6 | 518400 | -435791.2375 | 22591222.4982 | -2666 | 68.4286 | 1 | -2626.1429 | 22842853.8831 | 184159.8526 | 266768.6151 | 2.9641 | -2626.1429 | 1 | 0 | 4094
2018-01-16 | 0.88043 | -2626.1429 | 22842853.8831 | 0.88043 | 76069.4582 | 6 | 518400 | -442330.5418 | 22400523.3413 | -2696 | 69.8571 | 1 | -2654.7143 | 22660033.4183 | 182820.4648 | 258889.923 | 2.8766 | -2654.7143 | 1 | 0 | 4095
2018-01-17 | 0.90515 | -2654.7143 | 22660033.4183 | 0.90515 | 78204.7413 | 6 | 518400 | -440195.2587 | 22219838.1596 | -2725 | 70.2857 | 1 | -2683.2857 | 22478547.4433 | 181485.975 | 259690.7163 | 2.8855 | -2683.2857 | 1 | 0 | 4096
2018-01-18 | 0.96848 | -2683.2857 | 22478547.4433 | 0.96848 | 83676.4041 | 6 | 518400 | -434723.5959 | 22043823.8473 | -2753 | 69.7143 | 1 | -2711.8571 | 22298391.0601 | 180156.3832 | 263832.7872 | 2.9315 | -2711.8571 | 1 | 0 | 4097
2018-01-19 | 1.6435 | -2711.8571 | 22298391.0601 | 1.6435 | 141996.322 | 6 | 518400 | -376403.678 | 21921987.3821 | -2773 | 61.1429 | 1 | -2740.4286 | 22119559.3708 | 178831.6893 | 320828.0113 | 3.5648 | -2740.4286 | 1 | 0 | 4098
2018-01-20 | 1.0349 | -2740.4286 | 22119559.3708 | 1.0349 | 89414.9772 | 6 | 518400 | -428985.0228 | 21690574.348 | -2810 | 69.5714 | 1 | -2769 | 21942047.4774 | 177511.8934 | 266926.8706 | 2.9659 | -2769 | 1 | 0 | 4099
2018-01-21 | 0.9175 | -2769 | 21942047.4774 | 0.9175 | 79272.3828 | 6 | 518400 | -439127.6172 | 21502919.8602 | -2841 | 72 | 1 | -2797.5714 | 21765850.482 | 176196.9954 | 255469.3782 | 2.8385 | -2797.5714 | 1 | 0 | 4100
2018-01-22 | 1.1755 | -2797.5714 | 21765850.482 | 1.1755 | 101559.3995 | 6 | 518400 | -416840.6005 | 21349009.8814 | -2867 | 69.4286 | 1 | -2826.1429 | 21590963.4865 | 174886.9954 | 276446.3949 | 3.0716 | -2826.1429 | 1 | 0 | 4101
2018-01-23 | 0.99474 | -2826.1429 | 21590963.4865 | 0.99474 | 85945.1423 | 6 | 518400 | -432454.8577 | 21158508.6288 | -2898 | 71.8571 | 1 | -2854.7143 | 21417381.5931 | 173581.8934 | 259527.0357 | 2.8836 | -2854.7143 | 1 | 0 | 4102
2018-01-24 | 0.84336 | -2854.7143 | 21417381.5931 | 0.84336 | 72866.5337 | 6 | 518400 | -445533.4663 | 20971848.1268 | -2930 | 75.2857 | 1 | -2883.2857 | 21245099.9038 | 172281.6893 | 245148.223 | 2.7239 | -2883.2857 | 1 | 0 | 4103
2018-01-25 | 0.86808 | -2883.2857 | 21245099.9038 | 0.86808 | 75001.8167 | 6 | 518400 | -443398.1833 | 20801701.7205 | -2958 | 74.7143 | 1 | -2911.8571 | 21074113.5206 | 170986.3832 | 245988.1999 | 2.7332 | -2911.8571 | 1 | 0 | 4104
2018-01-26 | 0.84336 | -2911.8571 | 21074113.5206 | 0.84336 | 72866.5337 | 6 | 518400 | -445533.4663 | 20628580.0543 | -2988 | 76.1429 | 1 | -2940.4286 | 20904417.5456 | 169695.975 | 242562.5087 | 2.6951 | -2940.4286 | 1 | 0 | 4105
2018-01-27 | 0.78158 | -2940.4286 | 20904417.5456 | 0.78158 | 67528.3261 | 6 | 518400 | -450871.6739 | 20453545.8717 | -3018 | 77.5714 | 1 | -2969 | 20736007.0808 | 168410.4648 | 235938.7909 | 2.6215 | -2969 | 1 | 0 | 4106
2018-01-28 | 0.75686 | -2969 | 20736007.0808 | 0.75686 | 65393.043 | 6 | 518400 | -453006.957 | 20283000.1238 | -3047 | 78 | 1 | -2997.5714 | 20568877.2282 | 167129.8526 | 232522.8956 | 2.5836 | -2997.5714 | 1 | 0 | 4107
2018-01-29 | 0.74605 | -2997.5714 | 20568877.2282 | 0.74605 | 64458.8567 | 6 | 518400 | -453941.1433 | 20114936.0849 | -3077 | 79.4286 | 1 | -3026.1429 | 20403023.0899 | 165854.1383 | 230312.995 | 2.559 | -3026.1429 | 1 | 1 | 4108
2018-01-30 | 0.71053 | -3026.1429 | 20403023.0899 | 0.71053 | 61389.3873 | 6 | 518400 | -457010.6127 | 19946012.4773 | -3107 | 80.8571 | 1 | -3054.7143 | 20238439.768 | 164583.322 | 225972.7093 | 2.5108 | -3054.7143 | 1 | 1 | 4109
2018-01-31 | 0.64102 | -3054.7143 | 20238439.768 | 0.64102 | 55383.9038 | 6 | 518400 | -463016.0962 | 19775423.6718 | -3137 | 82.2857 | 1 | -3083.2857 | 20075122.3644 | 163317.4036 | 218701.3074 | 2.43 | -3083.2857 | 1 | 1 | 4110
2018-02-01 | 8.8769 | -3083.2857 | 20075122.3644 | 8.8769 | 766966.9762 | 6 | 518400 | 248566.9762 | 20323689.3406 | -3040 | -43.2857 | 0 | -3111.8571 | 19913065.9812 | 162056.3832 | 929023.3594 | 10.3225 | -3040 | 1 | 1 | 4111
2018-02-02 | 9.4824 | -3040 | 20323041.7725 | 9.4824 | 819281.4106 | 6 | 518400 | 300881.4106 | 20623923.1831 | -2989 | -51 | 0 | -3068.5714 | 20159073.0326 | 163968.7399 | 983250.1505 | 10.925 | -2989 | 1 | 0 | 4112
2018-02-03 | 4.1736 | -2989 | 20618882.0111 | 4.1736 | 360595.923 | 6 | 518400 | -157804.077 | 20461077.9342 | -3017 | 28 | 0 | -3017.5714 | 20452645.6728 | 166236.3383 | 526832.2613 | 5.8537 | -3017 | 1 | 1 | 4113
2018-02-04 | 2.5347 | -3017 | 20455957.9149 | 2.5347 | 218999.9666 | 6 | 518400 | -299400.0334 | 20156557.8815 | -3070 | 53 | 1 | -3045.5714 | 20290968.4646 | 164989.4503 | 383989.4169 | 4.2665 | -3045.5714 | 1 | 1 | 4114
2018-02-05 | 2.0157 | -3045.5714 | 20290968.4646 | 2.0157 | 174159.0228 | 6 | 518400 | -344240.9772 | 19946727.4874 | -3106 | 60.4286 | 1 | -3074.1429 | 20127246.5 | 163721.9646 | 337880.9874 | 3.7542 | -3074.1429 | 1 | 1 | 4115
2018-02-06 | 10.4339 | -3074.1429 | 20127246.5 | 10.4339 | 901489.8076 | 6 | 518400 | 383089.8076 | 20510336.3076 | -3008 | -66.1429 | 0 | -3102.7143 | 19964787.1232 | 162459.3768 | 1063949.1844 | 11.8217 | -3008 | 1 | 1 | 4116
2018-02-07 | 4.4485 | -3008 | 20508192.8867 | 4.4485 | 384350.9468 | 6 | 518400 | -134049.0532 | 20374143.8335 | -3032 | 24 | 0 | -3036.5714 | 20342803.1639 | 165389.7227 | 549740.6696 | 6.1082 | -3032 | 1 | 1 | 4117
2018-02-08 | 2.5347 | -3032 | 20369180.1136 | 2.5347 | 218999.9666 | 6 | 518400 | -299400.0334 | 20069780.0802 | -3085 | 53 | 1 | -3060.5714 | 20204856.704 | 164323.4096 | 383323.3762 | 4.2591 | -3060.5714 | 1 | 1 | 4118
2018-02-09 | 2.0157 | -3060.5714 | 20204856.704 | 2.0157 | 174159.0228 | 6 | 518400 | -344240.9772 | 19860615.7268 | -3122 | 61.4286 | 1 | -3089.1429 | 20041798.2087 | 163058.4953 | 337217.5181 | 3.7469 | -3089.1429 | 1 | 1 | 4119
2018-02-10 | 1.8041 | -3089.1429 | 20041798.2087 | 1.8041 | 155875.6618 | 6 | 518400 | -362524.3382 | 19679273.8705 | -3154 | 64.8571 | 1 | -3117.7143 | 19879999.7298 | 161798.479 | 317674.1407 | 3.5297 | -3117.7143 | 1 | 1 | 4120
2018-02-11 | 1.7022 | -3117.7143 | 19879999.7298 | 1.7022 | 147067.6192 | 6 | 518400 | -371332.3808 | 19508667.349 | -3185 | 67.2857 | 1 | -3146.2857 | 19719456.3692 | 160543.3606 | 307610.9798 | 3.4179 | -3146.2857 | 1 | 1 | 4121
2018-02-12 | 1.886 | -3146.2857 | 19719456.3692 | 1.886 | 162948.7868 | 6 | 518400 | -355451.2132 | 19364005.156 | -3211 | 64.7143 | 1 | -3174.8571 | 19560163.229 | 159293.1402 | 322241.927 | 3.5805 | -3174.8571 | 1 | 1 | 4122
2018-02-13 | 1.5075 | -3174.8571 | 19560163.229 | 1.5075 | 130252.2653 | 6 | 518400 | -388147.7347 | 19172015.4943 | -3246 | 71.1429 | 1 | -3203.4286 | 19402115.4112 | 158047.8177 | 288300.0831 | 3.2033 | -3203.4286 | 1 | 1 | 4123
2018-02-14 | 1.5261 | -3203.4286 | 19402115.4112 | 1.5261 | 131853.7276 | 6 | 518400 | -386546.2724 | 19015569.1388 | -3275 | 71.5714 | 1 | -3232 | 19245308.018 | 156807.3932 | 288661.1208 | 3.2073 | -3232 | 1 | 1 | 4124
2018-02-15 | 1.4689 | -3232 | 19245308.018 | 1.4689 | 126915.8856 | 6 | 518400 | -391484.1144 | 18853823.9036 | -3305 | 73 | 1 | -3260.5714 | 19089736.1513 | 155571.8667 | 282487.7523 | 3.1388 | -3260.5714 | 1 | 1 | 4125
2018-02-16 | 1.3253 | -3260.5714 | 19089736.1513 | 1.3253 | 114504.5529 | 6 | 518400 | -403895.4471 | 18685840.7042 | -3336 | 75.4286 | 1 | -3289.1429 | 18935394.9131 | 154341.2381 | 268845.7911 | 2.9872 | -3289.1429 | 1 | 1 | 4126
2018-02-17 | 1.3253 | -3289.1429 | 18935394.9131 | 1.3253 | 114504.5529 | 6 | 518400 | -403895.4471 | 18531499.466 | -3366 | 76.8571 | 1 | -3317.7143 | 18782279.4056 | 153115.5075 | 267620.0604 | 2.9736 | -3317.7143 | 1 | 1 | 4127
2018-02-18 | 1.2743 | -3317.7143 | 18782279.4056 | 1.2743 | 110100.5316 | 6 | 518400 | -408299.4684 | 18373979.9372 | -3396 | 78.2857 | 1 | -3346.2857 | 18630384.7307 | 151894.6749 | 261995.2065 | 2.9111 | -3346.2857 | 1 | 1 | 4128
2018-02-19 | 1.3948 | -3346.2857 | 18630384.7307 | 1.3948 | 120510.0365 | 6 | 518400 | -397889.9635 | 18232494.7672 | -3423 | 76.7143 | 1 | -3374.8571 | 18479705.9905 | 150678.7402 | 271188.7766 | 3.0132 | -3374.8571 | 1 | 1 | 4129
2018-02-20 | 1.7423 | -3374.8571 | 18479705.9905 | 1.7423 | 150537.4542 | 6 | 518400 | -367862.5458 | 18111843.4447 | -3446 | 71.1429 | 1 | -3403.4286 | 18330238.2871 | 149467.7035 | 300005.1576 | 3.3334 | -3403.4286 | 1 | 1 | 4130
2018-02-21 | 65.6773 | -3403.4286 | 18330238.2871 | 65.6773 | 5674514.6734 | 6 | 518400 | 5156114.6734 | 23486352.9605 | -2528 | -875.4286 | 0 | -3432 | 18181976.7224 | 148261.5647 | 5822776.2381 | 64.6975 | -2528 | 1 | 0 | 4131
2018-02-22 | 13.571 | -2528 | 23481074.7289 | 13.571 | 1172537.2982 | 6 | 518400 | 654137.2982 | 24135212.0271 | -2430 | -98 | 0 | -2556.5714 | 23293632.9833 | 187441.7456 | 1359979.0438 | 15.1109 | -2430 | 0 | 0 | 4132
2018-02-23 | 5.6131 | -2430 | 24134333.8127 | 5.6131 | 484976.16 | 6 | 518400 | -33423.84 | 24100909.9727 | -2435 | 5 | 0 | -2458.5714 | 23942219.8471 | 192113.9656 | 677090.1256 | 7.5232 | -2435 | 0 | 0 | 4133
2018-02-24 | 3.8492 | -2435 | 24100614.8928 | 3.8492 | 332570.3332 | 6 | 518400 | -185829.6668 | 23914785.226 | -2463 | 28 | 0 | -2463.5714 | 23908740.7008 | 191874.192 | 524444.5252 | 5.8272 | -2463 | 0 | 0 | 4134
2018-02-25 | 3.2591 | -2463 | 23912564.7692 | 3.2591 | 281590.4506 | 6 | 518400 | -236809.5494 | 23675755.2199 | -2499 | 36 | 1 | -2491.5714 | 23722030.5372 | 190534.232 | 472124.6826 | 5.2458 | -2491.5714 | 0 | 0 | 4135
2018-02-26 | 12.0249 | -2491.5714 | 23722030.5372 | 12.0249 | 1038948.6532 | 6 | 518400 | 520548.6532 | 24242579.1904 | -2414 | -77.5714 | 0 | -2520.1429 | 23532858.7624 | 189171.7749 | 1228120.428 | 13.6458 | -2414 | 0 | 0 | 4136
2018-02-27 | 4.3558 | -2414 | 24242517.0513 | 4.3558 | 376343.6354 | 6 | 518400 | -142056.3646 | 24100460.6868 | -2436 | 22 | 0 | -2442.5714 | 24049634.8023 | 192882.249 | 569225.8844 | 6.3247 | -2436 | 0 | 0 | 4137
2018-02-28 | 3.4244 | -2436 | 24093876.1524 | 3.4244 | 295870.1559 | 6 | 518400 | -222529.8441 | 23871346.3083 | -2470 | 34 | 1 | -2464.5714 | 23902049.8971 | 191826.2553 | 487696.4112 | 5.4188 | -2464.5714 | 0 | 0 | 4138
2018-03-01 | 2.9734 | -2464.5714 | 23902049.8971 | 2.9734 | 256901.2405 | 6 | 518400 | -261498.7595 | 23640551.1376 | -2504 | 39.4286 | 1 | -2493.1429 | 23711590.7275 | 190459.1696 | 447360.4101 | 4.9707 | -2493.1429 | 0 | 0 | 4139
2018-03-02 | 3.4244 | -2493.1429 | 23711590.7275 | 3.4244 | 295870.1559 | 6 | 518400 | -222529.8441 | 23489060.8835 | -2527 | 33.8571 | 1 | -2521.7143 | 23522493.7457 | 189096.9818 | 484967.1378 | 5.3885 | -2521.7143 | 1 | 0 | 4140
2018-03-03 | 2.7263 | -2521.7143 | 23522493.7457 | 2.7263 | 235548.4101 | 6 | 518400 | -282851.5899 | 23239642.1558 | -2565 | 43.2857 | 1 | -2550.2857 | 23334754.0537 | 187739.692 | 423288.1022 | 4.7032 | -2550.2857 | 1 | 0 | 4141
2018-03-04 | 4.2353 | -2550.2857 | 23334754.0537 | 4.2353 | 365934.1306 | 6 | 518400 | -152465.8694 | 23182288.1843 | -2574 | 23.7143 | 0 | -2578.8571 | 23148366.7535 | 186387.3002 | 552321.4308 | 6.1369 | -2574 | 1 | 0 | 4142
2018-03-05 | 3.1263 | -2574 | 23179957.3941 | 3.1263 | 270113.3043 | 6 | 518400 | -248286.6957 | 22931670.6984 | -2613 | 39 | 1 | -2602.5714 | 22994688.8593 | 185268.5347 | 455381.839 | 5.0598 | -2602.5714 | 1 | 0 | 4143
2018-03-06 | 2.7757 | -2602.5714 | 22994688.8593 | 2.7757 | 239818.9762 | 6 | 518400 | -278581.0238 | 22716107.8356 | -2646 | 43.4286 | 1 | -2631.1429 | 22810763.7532 | 183925.1061 | 423744.0823 | 4.7083 | -2631.1429 | 1 | 0 | 4144
2018-03-07 | 2.873 | -2631.1429 | 22810763.7532 | 2.873 | 248226.6532 | 6 | 518400 | -270173.3468 | 22540590.4064 | -2674 | 42.8571 | 1 | -2659.7143 | 22628177.1777 | 182586.5755 | 430813.2287 | 4.7868 | -2659.7143 | 1 | 0 | 4145
2018-03-08 | 2.4189 | -2659.7143 | 22628177.1777 | 2.4189 | 208990.8273 | 6 | 518400 | -309409.1727 | 22318768.005 | -2709 | 49.2857 | 1 | -2688.2857 | 22446924.2348 | 181252.9429 | 390243.7702 | 4.336 | -2688.2857 | 1 | 0 | 4146
2018-03-09 | 2.5826 | -2688.2857 | 22446924.2348 | 2.5826 | 223137.0775 | 6 | 518400 | -295262.9225 | 22151661.3123 | -2736 | 47.7143 | 1 | -2716.8571 | 22267000.0266 | 179924.2082 | 403061.2857 | 4.4785 | -2716.8571 | 1 | 0 | 4147
2018-03-10 | 2.4189 | -2716.8571 | 22267000.0266 | 2.4189 | 208990.8273 | 6 | 518400 | -309409.1727 | 21957590.8539 | -2767 | 50.1429 | 1 | -2745.4286 | 22088399.6551 | 178600.3715 | 387591.1988 | 4.3066 | -2745.4286 | 1 | 0 | 4148
2018-03-11 | 2.1022 | -2745.4286 | 22088399.6551 | 2.1022 | 181632.5134 | 6 | 518400 | -336767.4866 | 21751632.1686 | -2800 | 54.5714 | 1 | -2774 | 21911118.2225 | 177281.4327 | 358913.9461 | 3.9879 | -2774 | 1 | 0 | 4149
2018-03-12 | 1.9941 | -2774 | 21911118.2225 | 1.9941 | 172290.6501 | 6 | 518400 | -346109.3499 | 21565008.8726 | -2831 | 57 | 1 | -2802.5714 | 21735150.8306 | 175967.3919 | 348258.042 | 3.8695 | -2802.5714 | 1 | 0 | 4150
2018-03-13 | 1.9076 | -2802.5714 | 21735150.8306 | 1.9076 | 164817.1595 | 6 | 518400 | -353582.8405 | 21381567.9901 | -2861 | 58.4286 | 1 | -2831.1429 | 21560492.5816 | 174658.249 | 339475.4085 | 3.7719 | -2831.1429 | 1 | 0 | 4151
2018-03-14 | 1.8041 | -2831.1429 | 21560492.5816 | 1.8041 | 155875.6618 | 6 | 518400 | -362524.3382 | 21197968.2434 | -2892 | 60.8571 | 1 | -2859.7143 | 21387138.5775 | 173354.0041 | 329229.6659 | 3.6581 | -2859.7143 | 1 | 0 | 4152
2018-03-15 | 1.7825 | -2859.7143 | 21387138.5775 | 1.7825 | 154007.2891 | 6 | 518400 | -364392.7109 | 21022745.8666 | -2921 | 61.2857 | 1 | -2888.2857 | 21215083.9203 | 172054.6572 | 326061.9463 | 3.6229 | -2888.2857 | 1 | 0 | 4153
2018-03-16 | 1.7624 | -2888.2857 | 21215083.9203 | 1.7624 | 152272.3716 | 6 | 518400 | -366127.6284 | 20848956.292 | -2950 | 61.7143 | 1 | -2916.8571 | 21044323.7121 | 170760.2082 | 323032.5798 | 3.5893 | -2916.8571 | 1 | 0 | 4154
2018-03-17 | 1.6435 | -2916.8571 | 21044323.7121 | 1.6435 | 141996.322 | 6 | 518400 | -376403.678 | 20667920.0342 | -2981 | 64.1429 | 1 | -2945.4286 | 20874853.055 | 169470.6572 | 311466.9792 | 3.4607 | -2945.4286 | 1 | 0 | 4155
2018-03-18 | 1.5848 | -2945.4286 | 20874853.055 | 1.5848 | 136925.0248 | 6 | 518400 | -381474.9752 | 20493378.0798 | -3011 | 65.5714 | 1 | -2974 | 20706667.0509 | 168186.0041 | 305111.0289 | 3.3901 | -2974 | 1 | 0 | 4156
2018-03-19 | 1.5462 | -2974 | 20706667.0509 | 1.5462 | 133588.6451 | 6 | 518400 | -384811.3549 | 20321855.6959 | -3041 | 67 | 1 | -3002.5714 | 20539760.8019 | 166906.249 | 300494.8941 | 3.3388 | -3002.5714 | 1 | 1 | 4157
2018-03-20 | 1.4689 | -3002.5714 | 20539760.8019 | 1.4689 | 126915.8856 | 6 | 518400 | -391484.1144 | 20148276.6874 | -3071 | 68.4286 | 1 | -3031.1429 | 20374129.41 | 165631.3919 | 292547.2774 | 3.2505 | -3031.1429 | 1 | 1 | 4158
2018-03-21 | 2.2598 | -3031.1429 | 20374129.41 | 2.2598 | 195244.9428 | 6 | 518400 | -323155.0572 | 20050974.3528 | -3088 | 56.8571 | 1 | -3059.7143 | 20209767.9773 | 164361.4327 | 359606.3755 | 3.9956 | -3059.7143 | 1 | 1 | 4159
2018-03-22 | 18.5957 | -3059.7143 | 20209767.9773 | 18.5957 | 1606667.0309 | 6 | 518400 | 1088267.0309 | 21298035.0082 | -2875 | -184.7143 | 0 | -3088.2857 | 20046671.6059 | 163096.3715 | 1769763.4023 | 19.664 | -2875 | 1 | 0 | 4160
2018-03-23 | 6.0086 | -2875 | 21294928.0251 | 6.0086 | 519140.6886 | 6 | 518400 | 740.6886 | 21295668.7137 | -2875 | 0 | 0 | -2903.5714 | 21123566.5074 | 171361.5177 | 690502.2063 | 7.6722 | -2875 | 1 | 0 | 4161
2018-03-24 | 3.3966 | -2875 | 21294928.0251 | 3.3966 | 293467.9625 | 6 | 518400 | -224932.0375 | 21069995.9877 | -2913 | 38 | 1 | -2903.5714 | 21123566.5074 | 171361.5177 | 464829.4803 | 5.1648 | -2903.5714 | 1 | 0 | 4162
2018-03-25 | 2.6537 | -2903.5714 | 21123566.5074 | 2.6537 | 229276.0162 | 6 | 518400 | -289123.9838 | 20834442.5236 | -2953 | 49.4286 | 1 | -2932.1429 | 20953496.8183 | 170069.6891 | 399345.7053 | 4.4372 | -2932.1429 | 1 | 0 | 4163
2018-03-26 | 2.8483 | -2932.1429 | 20953496.8183 | 2.8483 | 246091.3701 | 6 | 518400 | -272308.6299 | 20681188.1884 | -2979 | 46.8571 | 1 | -2960.7143 | 20784714.0597 | 168782.7585 | 414874.1287 | 4.6097 | -2960.7143 | 1 | 0 | 4164
2018-03-27 | 2.3957 | -2960.7143 | 20784714.0597 | 2.3957 | 206988.9995 | 6 | 518400 | -311411.0005 | 20473303.0592 | -3015 | 54.2857 | 1 | -2989.2857 | 20617213.3338 | 167500.7259 | 374489.7254 | 4.161 | -2989.2857 | 1 | 0 | 4165
2018-03-28 | 2.873 | -2989.2857 | 20617213.3338 | 2.873 | 248226.6532 | 6 | 518400 | -270173.3468 | 20347039.987 | -3036 | 46.7143 | 1 | -3017.8571 | 20450989.7427 | 166223.5912 | 414450.2444 | 4.605 | -3017.8571 | 1 | 1 | 4166
2018-03-29 | 2.4189 | -3017.8571 | 20450989.7427 | 2.4189 | 208990.8273 | 6 | 518400 | -309409.1727 | 20141580.57 | -3072 | 54.1429 | 1 | -3046.4286 | 20286038.3882 | 164951.3545 | 373942.1818 | 4.1549 | -3046.4286 | 1 | 1 | 4167
2018-03-30 | 2.1702 | -3046.4286 | 20286038.3882 | 2.1702 | 187504.5418 | 6 | 518400 | -330895.4582 | 19955142.93 | -3105 | 58.5714 | 1 | -3075 | 20122354.3725 | 163684.0157 | 351188.5574 | 3.9021 | -3075 | 1 | 1 | 4168
2018-03-31 | 2.215 | -3075 | 20122354.3725 | 2.215 | 191374.7423 | 6 | 518400 | -327025.2577 | 19795329.1148 | -3133 | 58 | 1 | -3103.5714 | 19959932.7977 | 162421.5749 | 353796.3171 | 3.9311 | -3103.5714 | 1 | 1 | 4169
2018-04-01 | 2.2814 | -3103.5714 | 19959932.7977 | 2.2814 | 197113.3154 | 6 | 518400 | -321286.6846 | 19638646.1131 | -3161 | 57.4286 | 1 | -3132.1429 | 19798768.7657 | 161164.032 | 358277.3474 | 3.9809 | -3132.1429 | 1 | 1 | 4170
2018-04-02 | 2.059 | -3132.1429 | 19798768.7657 | 2.059 | 177895.7681 | 6 | 518400 | -340504.2319 | 19458264.5338 | -3194 | 61.8571 | 1 | -3160.7143 | 19638857.3786 | 159911.3871 | 337807.1552 | 3.7534 | -3160.7143 | 1 | 1 | 4171
2018-04-03 | 2.2814 | -3160.7143 | 19638857.3786 | 2.2814 | 197113.3154 | 6 | 518400 | -321286.6846 | 19317570.694 | -3219 | 58.2857 | 1 | -3189.2857 | 19480193.7384 | 158663.6402 | 355776.9556 | 3.9531 | -3189.2857 | 1 | 1 | 4172
2018-04-04 | 2.1918 | -3189.2857 | 19480193.7384 | 2.1918 | 189372.9144 | 6 | 518400 | -329027.0856 | 19151166.6528 | -3250 | 60.7143 | 1 | -3217.8571 | 19322772.9472 | 157420.7912 | 346793.7056 | 3.8533 | -3217.8571 | 1 | 1 | 4173
2018-04-05 | 1.9725 | -3217.8571 | 19322772.9472 | 1.9725 | 170422.2775 | 6 | 518400 | -347977.7225 | 18974795.2247 | -3282 | 64.1429 | 1 | -3246.4286 | 19166590.107 | 156182.8402 | 326605.1176 | 3.6289 | -3246.4286 | 1 | 1 | 4174
2018-04-06 | 1.8041 | -3246.4286 | 19166590.107 | 1.8041 | 155875.6618 | 6 | 518400 | -362524.3382 | 18804065.7688 | -3314 | 67.5714 | 1 | -3275 | 19011640.3199 | 154949.7871 | 310825.4489 | 3.4536 | -3275 | 1 | 1 | 4175
2018-04-07 | 2.6305 | -3275 | 19011640.3199 | 2.6305 | 227274.1884 | 6 | 518400 | -291125.8116 | 18720514.5083 | -3330 | 55 | 1 | -3303.5714 | 18857918.6879 | 153721.632 | 380995.8204 | 4.2333 | -3303.5714 | 1 | 1 | 4176
2018-04-08 | 2.059 | -3303.5714 | 18857918.6879 | 2.059 | 177895.7681 | 6 | 518400 | -340504.2319 | 18517414.456 | -3368 | 64.4286 | 1 | -3332.1429 | 18705420.3131 | 152498.3749 | 330394.143 | 3.671 | -3332.1429 | 1 | 1 | 4177
2018-04-09 | 7.3508 | -3332.1429 | 18705420.3131 | 7.3508 | 635113.2486 | 6 | 518400 | 116713.2486 | 18822133.5617 | -3311 | -21.1429 | 0 | -3360.7143 | 18554140.2974 | 151280.0157 | 786393.2643 | 8.7377 | -3311 | 1 | 1 | 4178
2018-04-10 | 3.3966 | -3311 | 18818151.631 | 3.3966 | 293467.9625 | 6 | 518400 | -224932.0375 | 18593219.5935 | -3354 | 43 | 1 | -3339.5714 | 18665970.5007 | 152181.1303 | 445649.0928 | 4.9517 | -3339.5714 | 1 | 1 | 4179
2018-04-11 | 3.4244 | -3339.5714 | 18665970.5007 | 3.4244 | 295870.1559 | 6 | 518400 | -222529.8441 | 18443440.6567 | -3382 | 42.4286 | 1 | -3368.1429 | 18515006.4562 | 150964.0446 | 446834.2005 | 4.9648 | -3368.1429 | 1 | 1 | 4180
2018-04-12 | 3.8198 | -3368.1429 | 18515006.4562 | 3.8198 | 330034.6846 | 6 | 518400 | -188365.3154 | 18326641.1407 | -3405 | 36.8571 | 1 | -3396.7143 | 18365254.5993 | 149751.8568 | 479786.5414 | 5.331 | -3396.7143 | 1 | 1 | 4181
2018-04-13 | 7.2767 | -3396.7143 | 18365254.5993 | 7.2767 | 628707.3995 | 6 | 518400 | 110307.3995 | 18475561.9988 | -3376 | -20.7143 | 0 | -3425.2857 | 18216710.0323 | 148544.567 | 777251.9665 | 8.6361 | -3376 | 1 | 1 | 4182
2018-04-14 | 6.1785 | -3376 | 18473704.0631 | 6.1785 | 533820.7595 | 6 | 518400 | 15420.7595 | 18489124.8226 | -3374 | -2 | 0 | -3404.5714 | 18324284.6992 | 149419.3639 | 683240.1234 | 7.5916 | -3374 | 1 | 1 | 4183
2018-04-15 | 6.8041 | -3374 | 18484208.7077 | 6.8041 | 587870.1114 | 6 | 518400 | 69470.1114 | 18553678.8191 | -3361 | -13 | 0 | -3402.5714 | 18334704.7444 | 149503.9633 | 737374.0747 | 8.193 | -3361 | 1 | 1 | 4184
2018-04-16 | 24.9719 | -3361 | 18552633.6334 | 24.9719 | 2157570.0547 | 6 | 518400 | 1639170.0547 | 20191803.6881 | -3063 | -298 | 0 | -3389.5714 | 18402579.1888 | 150054.4446 | 2307624.4993 | 25.6403 | -3063 | 1 | 1 | 4185
2018-04-17 | 13.5278 | -3063 | 20190947.6114 | 13.5278 | 1168800.5529 | 6 | 518400 | 650400.5529 | 20841348.1644 | -2952 | -111 | 0 | -3091.5714 | 20027996.408 | 162951.2034 | 1331751.7563 | 14.7972 | -2952 | 1 | 0 | 4186
2018-04-18 | 8.2931 | -2952 | 20836056.6958 | 8.2931 | 716520.9144 | 6 | 518400 | 198120.9144 | 21034177.6103 | -2919 | -33 | 0 | -2980.5714 | 20668165.4691 | 167891.2267 | 884412.1411 | 9.8268 | -2919 | 1 | 0 | 4187
2018-04-19 | 7.4621 | -2919 | 21031568.7424 | 7.4621 | 644722.0223 | 6 | 518400 | 126322.0223 | 21157890.7647 | -2898 | -21 | 0 | -2947.5714 | 20862194.6041 | 169374.1383 | 814096.1606 | 9.0455 | -2898 | 1 | 0 | 4188
2018-04-20 | 7.2767 | -2898 | 21156880.4578 | 7.2767 | 628707.3995 | 6 | 518400 | 110307.3995 | 21267187.8573 | -2880 | -18 | 0 | -2926.5714 | 20986559.2465 | 170321.2113 | 799028.6108 | 8.8781 | -2880 | 1 | 0 | 4189
2018-04-21 | 7.8359 | -2880 | 21264846.2906 | 7.8359 | 677018.1782 | 6 | 518400 | 158618.1782 | 21423464.4688 | -2854 | -26 | 0 | -2908.5714 | 21093711.1964 | 171135.0941 | 848153.2724 | 9.4239 | -2854 | 1 | 0 | 4190
2018-04-22 | 8.3317 | -2854 | 21421705.2738 | 8.3317 | 719857.2942 | 6 | 518400 | 201457.2942 | 21623162.568 | -2821 | -33 | 0 | -2882.5714 | 21249391.1391 | 172314.1347 | 892171.4289 | 9.913 | -2821 | 1 | 0 | 4191
2018-04-23 | 8.9557 | -2821 | 21622346.687 | 8.9557 | 773773.1909 | 6 | 518400 | 255373.1909 | 21877719.8779 | -2780 | -41 | 0 | -2849.5714 | 21448530.2367 | 173816.4503 | 947589.6412 | 10.5288 | -2780 | 1 | 0 | 4192
2018-04-24 | 6.7407 | -2780 | 21874056.2344 | 6.7407 | 582398.4486 | 6 | 518400 | 63998.4486 | 21938054.683 | -2770 | -10 | 0 | -2808.5714 | 21698364.1688 | 175692.0656 | 758090.5142 | 8.4232 | -2770 | 1 | 0 | 4193
2018-04-25 | 5.5807 | -2770 | 21935858.4057 | 5.5807 | 482173.601 | 6 | 518400 | -36226.399 | 21899632.0068 | -2776 | 6 | 0 | -2798.5714 | 21759707.343 | 176151.0627 | 658324.6637 | 7.3147 | -2776 | 1 | 0 | 4194
2018-04-26 | 4.8269 | -2776 | 21898757.7899 | 4.8269 | 417047.4684 | 6 | 518400 | -101352.5316 | 21797405.2582 | -2793 | 17 | 0 | -2804.5714 | 21722882.1974 | 175875.5924 | 592923.0608 | 6.588 | -2793 | 1 | 0 | 4195
2018-04-27 | 4.3867 | -2793 | 21793953.842 | 4.3867 | 379012.7392 | 6 | 518400 | -139387.2608 | 21654566.5812 | -2816 | 23 | 0 | -2821.5714 | 21618857.5757 | 175096.2663 | 554109.0055 | 6.1568 | -2816 | 1 | 0 | 4196
2018-04-28 | 22.9175 | -2816 | 21652898.6988 | 22.9175 | 1980074.6522 | 6 | 518400 | 1461674.6522 | 23114573.3509 | -2585 | -231 | 0 | -2844.5714 | 21478854.0549 | 174044.6439 | 2154119.296 | 23.9347 | -2585 | 1 | 0 | 4197
2018-04-29 | 20.4307 | -2585 | 23108469.6509 | 20.4307 | 1765211.7965 | 6 | 518400 | 1246811.7965 | 24355281.4474 | -2398 | -187 | 0 | -2613.5714 | 22923718.916 | 184750.7349 | 1949962.5313 | 21.6663 | -2398 | 0 | 0 | 4198
2018-04-30 | 19.5781 | -2398 | 24351131.7268 | 19.5781 | 1691544.5316 | 6 | 518400 | 1173144.5316 | 25524276.2585 | -2230 | -168 | 0 | -2426.5714 | 24157479.6584 | 193652.0684 | 1885196.6001 | 20.9466 | -2230 | 0 | 0 | 4199
2018-05-01 | 8.4089 | -2230 | 25517850.2003 | 8.4089 | 726530.0537 | 6 | 518400 | 208130.0537 | 25725980.2539 | -2201 | -29 | 0 | -2258.5714 | 25316022.2918 | 201827.9084 | 928357.9621 | 10.3151 | -2201 | 0 | 0 | 4200
2018-05-02 | 9.5952 | -2201 | 25724144.6728 | 9.5952 | 829023.6395 | 6 | 518400 | 310623.6395 | 26034768.3123 | -2158 | -43 | 0 | -2229.5714 | 25520888.3197 | 203256.3531 | 1032279.9926 | 11.4698 | -2158 | 0 | 0 | 4201
2018-05-03 | 6.6465 | -2158 | 26032709.184 | 6.6465 | 574257.682 | 6 | 518400 | 55857.682 | 26088566.866 | -2151 | -7 | 0 | -2186.5714 | 25827325.5041 | 205383.6799 | 779641.3619 | 8.6627 | -2151 | 0 | 0 | 4202
2018-05-04 | 5.7429 | -2151 | 26083244.5105 | 5.7429 | 496186.3959 | 6 | 518400 | -22213.6041 | 26061030.9064 | -2155 | 4 | 0 | -2179.5714 | 25877513.4716 | 205731.0389 | 701917.4348 | 7.7991 | -2155 | 0 | 0 | 4203
2018-05-05 | 5.0138 | -2155 | 26054356.7425 | 5.0138 | 433195.5463 | 6 | 518400 | -85204.4537 | 25969152.2888 | -2167 | 12 | 0 | -2183.5714 | 25848824.2305 | 205532.512 | 638728.0583 | 7.097 | -2167 | 0 | 0 | 4204
2018-05-06 | 4.796 | -2167 | 25967860.3949 | 4.796 | 414378.3646 | 6 | 518400 | -104021.6354 | 25863838.7595 | -2182 | 15 | 0 | -2195.5714 | 25762922.8875 | 204937.5074 | 619315.872 | 6.8813 | -2182 | 0 | 0 | 4205
2018-05-07 | 4.6678 | -2182 | 25860091.6949 | 4.6678 | 403301.5838 | 6 | 518400 | -115098.4162 | 25744993.2787 | -2199 | 17 | 0 | -2210.5714 | 25655896.7282 | 204194.9667 | 607496.5505 | 6.75 | -2199 | 0 | 0 | 4206
2018-05-08 | 4.0546 | -2199 | 25738425.4502 | 4.0546 | 350319.8734 | 6 | 518400 | -168080.1266 | 25570345.3236 | -2223 | 24 | 0 | -2227.5714 | 25535070.3976 | 203355.0526 | 553674.926 | 6.1519 | -2223 | 0 | 0 | 4207
2018-05-09 | 3.5356 | -2223 | 25567512.4804 | 3.5356 | 305478.9296 | 6 | 518400 | -212921.0704 | 25354591.41 | -2254 | 31 | 1 | -2251.5714 | 25365340.2369 | 202172.2434 | 507651.1731 | 5.6406 | -2251.5714 | 0 | 0 | 4208
2018-05-10 | 3.3148 | -2251.5714 | 25365340.2369 | 3.3148 | 286394.8375 | 6 | 518400 | -232005.1625 | 25133335.0744 | -2285 | 33.4286 | 1 | -2280.1429 | 25164571.5935 | 200768.6434 | 487163.4809 | 5.4129 | -2280.1429 | 0 | 0 | 4209
2018-05-11 | 3.2329 | -2280.1429 | 25164571.5935 | 3.2329 | 279321.7124 | 6 | 518400 | -239078.2876 | 24925493.3059 | -2315 | 34.8571 | 1 | -2308.7143 | 24965201.6521 | 199369.9414 | 478691.6538 | 5.3188 | -2308.7143 | 0 | 0 | 4210
2018-05-12 | 5.1065 | -2308.7143 | 24965201.6521 | 5.1065 | 441202.8577 | 6 | 518400 | -77197.1423 | 24888004.5098 | -2320 | 11.2857 | 0 | -2337.2857 | 24767225.5148 | 197976.1373 | 639178.995 | 7.102 | -2320 | 0 | 0 | 4211
2018-05-13 | 3.4244 | -2320 | 24886834.8078 | 3.4244 | 295870.1559 | 6 | 518400 | -222529.8441 | 24664304.9638 | -2353 | 33 | 1 | -2348.5714 | 24689407.8737 | 197426.9341 | 493297.0901 | 5.4811 | -2348.5714 | 0 | 0 | 4212
2018-05-14 | 2.8236 | -2348.5714 | 24689407.8737 | 2.8236 | 243956.0871 | 6 | 518400 | -274443.9129 | 24414963.9608 | -2389 | 40.4286 | 1 | -2377.1429 | 24493367.911 | 196039.9627 | 439996.0498 | 4.8888 | -2377.1429 | 0 | 0 | 4213
2018-05-15 | 2.873 | -2377.1429 | 24493367.911 | 2.873 | 248226.6532 | 6 | 518400 | -270173.3468 | 24223194.5641 | -2417 | 39.8571 | 1 | -2405.7143 | 24298710.0217 | 194657.8892 | 442884.5424 | 4.9209 | -2405.7143 | 0 | 0 | 4214
2018-05-16 | 2.873 | -2405.7143 | 24298710.0217 | 2.873 | 248226.6532 | 6 | 518400 | -270173.3468 | 24028536.6749 | -2446 | 40.2857 | 1 | -2434.2857 | 24105429.308 | 193280.7137 | 441507.3669 | 4.9056 | -2434.2857 | 0 | 0 | 4215
2018-05-17 | 3.0753 | -2434.2857 | 24105429.308 | 3.0753 | 265709.283 | 6 | 518400 | -252690.717 | 23852738.591 | -2472 | 37.7143 | 1 | -2462.8571 | 23913520.8718 | 191908.4362 | 457617.7192 | 5.0846 | -2462.8571 | 0 | 0 | 4216
2018-05-18 | 3.1263 | -2462.8571 | 23913520.8718 | 3.1263 | 270113.3043 | 6 | 518400 | -248286.6957 | 23665234.1761 | -2501 | 38.1429 | 1 | -2491.4286 | 23722979.8152 | 190541.0566 | 460654.3609 | 5.1184 | -2491.4286 | 0 | 0 | 4217
2018-05-19 | 2.873 | -2491.4286 | 23722979.8152 | 2.873 | 248226.6532 | 6 | 518400 | -270173.3468 | 23452806.4684 | -2533 | 41.5714 | 1 | -2520 | 23533801.2402 | 189178.575 | 437405.2281 | 4.8601 | -2520 | 1 | 0 | 4218
2018-05-20 | 2.751 | -2520 | 23533801.2402 | 2.751 | 237683.6932 | 6 | 518400 | -280716.3068 | 23253084.9334 | -2563 | 43 | 1 | -2548.5714 | 23345980.249 | 187820.9913 | 425504.6845 | 4.7278 | -2548.5714 | 1 | 0 | 4219
2018-05-21 | 4.4176 | -2548.5714 | 23345980.249 | 4.4176 | 381681.843 | 6 | 518400 | -136718.157 | 23209262.092 | -2570 | 21.4286 | 0 | -2577.1429 | 23159511.9434 | 186468.3056 | 568150.1486 | 6.3128 | -2570 | 1 | 0 | 4220
2018-05-22 | 3.3148 | -2570 | 23206002.4733 | 3.3148 | 286394.8375 | 6 | 518400 | -232005.1625 | 22973997.3108 | -2606 | 36 | 1 | -2598.5714 | 23020545.4678 | 185457.0056 | 471851.843 | 5.2428 | -2598.5714 | 1 | 0 | 4221
2018-05-23 | 5.1374 | -2598.5714 | 23020545.4678 | 5.1374 | 443871.9615 | 6 | 518400 | -74528.0385 | 22946017.4293 | -2611 | 12.4286 | 0 | -2627.1429 | 22836432.5765 | 184112.8913 | 627984.8528 | 6.9776 | -2611 | 1 | 0 | 4222
2018-05-24 | 3.6762 | -2611 | 22940291.4731 | 3.6762 | 317623.3519 | 6 | 518400 | -200776.6481 | 22739514.825 | -2643 | 32 | 1 | -2639.5714 | 22756761.7428 | 183529.7303 | 501153.0822 | 5.5684 | -2639.5714 | 1 | 0 | 4223
2018-05-25 | 3.9666 | -2639.5714 | 22756761.7428 | 3.9666 | 342712.9276 | 6 | 518400 | -175687.0724 | 22581074.6704 | -2668 | 28.4286 | 0 | -2668.1429 | 22574569.0983 | 182192.6446 | 524905.5722 | 5.8323 | -2668 | 1 | 0 | 4224
2018-05-26 | 4.1442 | -2668 | 22575476.7436 | 4.1442 | 358060.2744 | 6 | 518400 | -160339.7256 | 22415137.018 | -2694 | 26 | 0 | -2696.5714 | 22394609.638 | 180867.1056 | 538927.38 | 5.9881 | -2694 | 1 | 0 | 4225
2018-05-27 | 6.6465 | -2694 | 22410833.2511 | 6.6465 | 574257.682 | 6 | 518400 | 55857.682 | 22466690.9331 | -2686 | -8 | 0 | -2722.5714 | 22231174.2021 | 179659.049 | 753916.731 | 8.3769 | -2686 | 1 | 0 | 4226
2018-05-28 | 5.0756 | -2686 | 22461375.5079 | 5.0756 | 438533.7539 | 6 | 518400 | -79866.2461 | 22381509.2618 | -2699 | 13 | 0 | -2714.5714 | 22281345.1812 | 180030.3267 | 618564.0806 | 6.8729 | -2699 | 1 | 0 | 4227
2018-05-29 | 4.3265 | -2699 | 22379297.2087 | 4.3265 | 373807.9868 | 6 | 518400 | -144592.0132 | 22234705.1955 | -2723 | 24 | 0 | -2727.5714 | 22199870.0133 | 179427.1954 | 553235.1823 | 6.1471 | -2723 | 1 | 0 | 4228
2018-05-30 | 3.1263 | -2723 | 22228489.3989 | 3.1263 | 270113.3043 | 6 | 518400 | -248286.6957 | 21980202.7032 | -2763 | 40 | 1 | -2751.5714 | 22050173.0126 | 178316.3863 | 448429.6906 | 4.9826 | -2751.5714 | 1 | 0 | 4229
2018-05-31 | 4.8594 | -2751.5714 | 22050173.0126 | 4.8594 | 419850.0273 | 6 | 518400 | -98549.9727 | 21951623.0399 | -2768 | 16.4286 | 0 | -2780.1429 | 21873174.512 | 176998.5006 | 596848.5279 | 6.6317 | -2768 | 1 | 0 | 4230
2018-06-01 | 4.4794 | -2768 | 21948238.1598 | 4.4794 | 387020.0506 | 6 | 518400 | -131379.9494 | 21816858.2104 | -2790 | 22 | 0 | -2796.5714 | 21771995.2256 | 176242.9341 | 563262.9848 | 6.2585 | -2790 | 1 | 0 | 4231
2018-06-02 | 4.5118 | -2790 | 21812414.907 | 4.5118 | 389822.6096 | 6 | 518400 | -128577.3904 | 21683837.5166 | -2811 | 21 | 0 | -2818.5714 | 21637181.2385 | 175233.6684 | 565056.2781 | 6.2784 | -2811 | 1 | 0 | 4232
2018-06-03 | 4.4485 | -2811 | 21683490.7325 | 4.4485 | 384350.9468 | 6 | 518400 | -134049.0532 | 21549441.6794 | -2833 | 22 | 0 | -2839.5714 | 21509217.7451 | 174272.9874 | 558623.9343 | 6.2069 | -2833 | 1 | 0 | 4233
2018-06-04 | 4.1149 | -2833 | 21549184.9914 | 4.1149 | 355524.6258 | 6 | 518400 | -162875.3742 | 21386309.6173 | -2860 | 27 | 0 | -2861.5714 | 21375915.5937 | 173269.3977 | 528794.0235 | 5.8755 | -2860 | 1 | 0 | 4234
2018-06-05 | 3.6484 | -2860 | 21385411.6073 | 3.6484 | 315221.1585 | 6 | 518400 | -203178.8415 | 21182232.7658 | -2894 | 34 | 1 | -2888.5714 | 21213369.9189 | 172041.6884 | 487262.8469 | 5.414 | -2888.5714 | 1 | 0 | 4235
2018-06-06 | 2.8236 | -2888.5714 | 21213369.9189 | 2.8236 | 243956.0871 | 6 | 518400 | -274443.9129 | 20938926.006 | -2935 | 46.4286 | 1 | -2917.1429 | 21042622.6305 | 170747.2884 | 414703.3755 | 4.6078 | -2917.1429 | 1 | 0 | 4236
2018-06-07 | 8.7982 | -2917.1429 | 21042622.6305 | 8.7982 | 760160.7615 | 6 | 518400 | 241760.7615 | 21284383.392 | -2877 | -40.1429 | 0 | -2945.7143 | 20873164.8441 | 169457.7864 | 929618.5479 | 10.3291 | -2877 | 1 | 0 | 4237
2018-06-08 | 10.6285 | -2877 | 21282890.5673 | 10.6285 | 918305.1615 | 6 | 518400 | 399905.1615 | 21682795.7288 | -2812 | -65 | 0 | -2905.5714 | 21111619.637 | 171270.9303 | 1089576.0918 | 12.1064 | -2812 | 1 | 0 | 4238
2018-06-09 | 6.0765 | -2812 | 21677369.1227 | 6.0765 | 525012.717 | 6 | 518400 | 6612.717 | 21683981.8397 | -2811 | -1 | 0 | -2840.5714 | 21503141.816 | 174227.3067 | 699240.0237 | 7.7693 | -2811 | 1 | 0 | 4239
2018-06-10 | 8.9557 | -2811 | 21683490.7325 | 8.9557 | 773773.1909 | 6 | 518400 | 255373.1909 | 21938863.9234 | -2770 | -41 | 0 | -2839.5714 | 21509217.7451 | 174272.9874 | 948046.1783 | 10.5338 | -2770 | 1 | 0 | 4240
2018-06-11 | 7.3879 | -2770 | 21935858.4057 | 7.3879 | 638316.1732 | 6 | 518400 | 119916.1732 | 22055774.5789 | -2751 | -19 | 0 | -2798.5714 | 21759707.343 | 176151.0627 | 814467.2359 | 9.0496 | -2751 | 1 | 0 | 4241
2018-06-12 | 5.8433 | -2751 | 22053726.4087 | 5.8433 | 504860.9833 | 6 | 518400 | -13539.0167 | 22040187.392 | -2754 | 3 | 0 | -2779.5714 | 21876701.5984 | 177024.8103 | 681885.7936 | 7.5765 | -2754 | 1 | 0 | 4242
2018-06-13 | 5.1683 | -2754 | 22035076.9596 | 5.1683 | 446541.0653 | 6 | 518400 | -71858.9347 | 21963218.0249 | -2766 | 12 | 0 | -2782.5714 | 21858190.2535 | 176886.7061 | 623427.7715 | 6.927 | -2766 | 1 | 0 | 4243
2018-06-14 | 5.4525 | -2766 | 21960624.3577 | 5.4525 | 471096.8203 | 6 | 518400 | -47303.1797 | 21913321.1779 | -2774 | 8 | 0 | -2794.5714 | 21784289.5281 | 176334.8296 | 647431.6498 | 7.1937 | -2774 | 1 | 0 | 4244
2018-06-15 | 5.0756 | -2774 | 21911118.2225 | 5.0756 | 438533.7539 | 6 | 518400 | -79866.2461 | 21831251.9764 | -2787 | 13 | 0 | -2802.5714 | 21735150.8306 | 175967.3919 | 614501.1458 | 6.8278 | -2787 | 1 | 0 | 4245
2018-06-16 | 4.9227 | -2787 | 21830890.4291 | 4.9227 | 425321.6901 | 6 | 518400 | -93078.3099 | 21737812.1192 | -2803 | 16 | 0 | -2815.5714 | 21655519.3045 | 175371.1246 | 600692.8147 | 6.6744 | -2803 | 1 | 0 | 4246
2018-06-17 | 5.2625 | -2803 | 21732521.2978 | 5.2625 | 454681.8319 | 6 | 518400 | -63718.1681 | 21668803.1297 | -2814 | 11 | 0 | -2831.5714 | 21557882.6487 | 174638.6491 | 629320.481 | 6.9924 | -2814 | 1 | 0 | 4247
2018-06-18 | 5.0756 | -2814 | 21665130.7081 | 5.0756 | 438533.7539 | 6 | 518400 | -79866.2461 | 21585264.4621 | -2828 | 14 | 0 | -2842.5714 | 21490994.7449 | 174135.9633 | 612669.7172 | 6.8074 | -2828 | 1 | 0 | 4248
2018-06-19 | 4.796 | -2828 | 21579641.0575 | 4.796 | 414378.3646 | 6 | 518400 | -104021.6354 | 21475619.4221 | -2846 | 18 | 0 | -2856.5714 | 21406143.8262 | 173497.2313 | 587875.5958 | 6.532 | -2846 | 1 | 0 | 4249
2018-06-20 | 5.1992 | -2846 | 21470186.0394 | 5.1992 | 449210.1691 | 6 | 518400 | -69189.8309 | 21400996.2085 | -2858 | 12 | 0 | -2874.5714 | 21297508.307 | 172677.7324 | 621887.9015 | 6.9099 | -2858 | 1 | 0 | 4250
2018-06-21 | 4.6369 | -2858 | 21397503.1274 | 4.6369 | 400632.48 | 6 | 518400 | -117767.52 | 21279735.6074 | -2878 | 20 | 0 | -2886.5714 | 21225370.6475 | 172132.4799 | 572764.9599 | 6.3641 | -2878 | 1 | 0 | 4251
2018-06-22 | 3.3148 | -2878 | 21276874.2206 | 3.3148 | 286394.8375 | 6 | 518400 | -232005.1625 | 21044869.0581 | -2917 | 39 | 1 | -2906.5714 | 21105648.575 | 171225.6456 | 457620.483 | 5.0847 | -2906.5714 | 1 | 0 | 4252
2018-06-23 | 3.8785 | -2906.5714 | 21105648.575 | 3.8785 | 335105.9818 | 6 | 518400 | -183294.0182 | 20922354.5568 | -2938 | 31.4286 | 1 | -2935.1429 | 20935714.2437 | 169934.3313 | 505040.3131 | 5.6116 | -2935.1429 | 1 | 0 | 4253
2018-06-24 | 4.6369 | -2935.1429 | 20935714.2437 | 4.6369 | 400632.48 | 6 | 518400 | -117767.52 | 20817946.7237 | -2956 | 20.8571 | 0 | -2963.7143 | 20767066.3288 | 168647.915 | 569280.395 | 6.3253 | -2956 | 1 | 0 | 4254
2018-06-25 | 3.5078 | -2956 | 20812474.7678 | 3.5078 | 303076.7362 | 6 | 518400 | -215323.2638 | 20597151.504 | -2993 | 37 | 1 | -2984.5714 | 20644762.844 | 167711.9239 | 470788.6601 | 5.231 | -2984.5714 | 1 | 0 | 4255
2018-06-26 | 2.9734 | -2984.5714 | 20644762.844 | 2.9734 | 256901.2405 | 6 | 518400 | -261498.7595 | 20383264.0845 | -3030 | 45.4286 | 1 | -3013.1429 | 20478328.863 | 166433.981 | 423335.2215 | 4.7037 | -3013.1429 | 1 | 1 | 4256
2018-06-27 | 20.0275 | -3013.1429 | 20478328.863 | 20.0275 | 1730379.9919 | 6 | 518400 | 1211979.9919 | 21690308.8549 | -2810 | -203.1429 | 0 | -3041.7143 | 20313167.9269 | 165160.9361 | 1895540.928 | 21.0616 | -2810 | 1 | 0 | 4257
2018-06-28 | 16.0038 | -2810 | 21689613.9442 | 16.0038 | 1382729.2223 | 6 | 518400 | 864329.2223 | 22553943.1665 | -2672 | -138 | 0 | -2838.5714 | 21515295.2701 | 174318.6741 | 1557047.8964 | 17.3005 | -2672 | 1 | 0 | 4258
2018-06-29 | 18.3532 | -2672 | 22550075.2617 | 18.3532 | 1585714.5661 | 6 | 518400 | 1067314.5661 | 23617389.8277 | -2508 | -164 | 0 | -2700.5714 | 22369394.2749 | 180680.9867 | 1766395.5528 | 19.6266 | -2508 | 1 | 0 | 4259
2018-06-30 | 11.1398 | -2508 | 23613090.6057 | 11.1398 | 962478.8294 | 6 | 518400 | 444078.8294 | 24057169.435 | -2442 | -66 | 0 | -2536.5714 | 23424700.0258 | 188390.5799 | 1150869.4092 | 12.7874 | -2442 | 0 | 0 | 4260
2018-07-01 | 8.602 | -2442 | 24053478.9966 | 8.602 | 743211.9524 | 6 | 518400 | 224811.9524 | 24278290.949 | -2409 | -33 | 0 | -2470.5714 | 23861940.2356 | 191538.761 | 934750.7134 | 10.3861 | -2409 | 0 | 0 | 4261
2018-07-02 | 59.8633 | -2409 | 24276412.7513 | 59.8633 | 5172189.3387 | 6 | 518400 | 4653789.3387 | 28930202.09 | -1775 | -634 | 0 | -2437.5714 | 24083290.0987 | 193122.6526 | 5365311.9913 | 59.6146 | -1775 | 0 | 0 | 4262
2018-07-03 | 15.5945 | -1775 | 28924898.4644 | 15.5945 | 1347363.597 | 6 | 518400 | 828963.597 | 29753862.0614 | -1672 | -103 | 0 | -1803.5714 | 28700077.261 | 224821.2034 | 1572184.8004 | 17.4687 | -1672 | 0 | 0 | 4263
2018-07-04 | 11.4178 | -1672 | 29747742.9397 | 11.4178 | 986500.7635 | 6 | 518400 | 468100.7635 | 30215843.7032 | -1615 | -57 | 0 | -1700.5714 | 29517544.2387 | 230198.701 | 1216699.4645 | 13.5189 | -1615 | 0 | 0 | 4264
2018-07-05 | 9.3341 | -1615 | 30211484.2985 | 9.3341 | 806469.7124 | 6 | 518400 | 288069.7124 | 30499554.0109 | -1580 | -35 | 0 | -1643.5714 | 29978282.3408 | 233201.9577 | 1039671.6701 | 11.5519 | -1580 | 0 | 0 | 4265
2018-07-06 | 9.1488 | -1580 | 30499218.76 | 9.1488 | 790455.0896 | 6 | 518400 | 272055.0896 | 30771273.8496 | -1548 | -32 | 0 | -1608.5714 | 30264163.0372 | 235055.7227 | 1025510.8123 | 11.3946 | -1548 | 0 | 0 | 4266
2018-07-07 | 60.0904 | -1548 | 30764284.4341 | 60.0904 | 5191807.2516 | 6 | 518400 | 4673407.2516 | 35437691.6858 | -1019 | -529 | 0 | -1576.5714 | 30527527.4086 | 236757.0256 | 5428564.2772 | 60.3174 | -1019 | 0 | 0 | 4267
2018-07-08 | 11.2587 | -1019 | 35428371.2601 | 11.2587 | 972754.879 | 6 | 518400 | 454354.879 | 35882726.1391 | -971 | -48 | 0 | -1047.5714 | 35162599.2647 | 265771.9954 | 1238526.8744 | 13.7614 | -971 | 0 | 0 | 4268
2018-07-09 | 10.8633 | -971 | 35878506.17 | 10.8633 | 938590.3504 | 6 | 518400 | 420190.3504 | 36298696.5204 | -927 | -44 | 0 | -999.5714 | 35610018.3483 | 268487.8217 | 1207078.1721 | 13.412 | -927 | 0 | 0 | 4269
2018-07-10 | 10.6285 | -927 | 36295153.6506 | 10.6285 | 918305.1615 | 6 | 518400 | 399905.1615 | 36695058.8122 | -886 | -41 | 0 | -955.5714 | 36024164.1775 | 270989.4731 | 1189294.6347 | 13.2144 | -886 | 0 | 0 | 4270
2018-07-11 | 10.0879 | -886 | 36686873.7483 | 10.0879 | 871595.8451 | 6 | 518400 | 353195.8451 | 37040069.5934 | -850 | -36 | 0 | -914.5714 | 36413542.7359 | 273331.0124 | 1144926.8575 | 12.7214 | -850 | 0 | 0 | 4271
2018-07-12 | 8.9959 | -850 | 37033603.1827 | 8.9959 | 777243.0258 | 6 | 518400 | 258843.0258 | 37292446.2085 | -824 | -26 | 0 | -878.5714 | 36758207.8686 | 275395.3141 | 1052638.34 | 11.696 | -824 | 0 | 0 | 4272
2018-07-13 | 7.2396 | -824 | 37285641.3956 | 7.2396 | 625504.4749 | 6 | 518400 | 107104.4749 | 37392745.8705 | -813 | -11 | 0 | -852.5714 | 37008750.3608 | 276891.0347 | 902395.5097 | 10.0266 | -813 | 0 | 0 | 4273
2018-07-14 | 8.1401 | -813 | 37392683.6407 | 8.1401 | 703308.8506 | 6 | 518400 | 184908.8506 | 37577592.4913 | -795 | -18 | 0 | -841.5714 | 37115158.5801 | 277525.0606 | 980833.9112 | 10.8982 | -795 | 0 | 0 | 4274
2018-07-15 | 6.0765 | -795 | 37568371.4202 | 6.0765 | 525012.717 | 6 | 518400 | 6612.717 | 37574984.1371 | -795 | 0 | 0 | -823.5714 | 37289807.2967 | 278564.1234 | 803576.8404 | 8.9286 | -795 | 0 | 0 | 4275
2018-07-16 | 8.2545 | -795 | 37568371.4202 | 8.2545 | 713184.5347 | 6 | 518400 | 194784.5347 | 37763155.9548 | -776 | -19 | 0 | -823.5714 | 37289807.2967 | 278564.1234 | 991748.6581 | 11.0194 | -776 | 0 | 0 | 4276
2018-07-17 | 7.686 | -776 | 37754531.5459 | 7.686 | 664073.0248 | 6 | 518400 | 145673.0248 | 37900204.5707 | -762 | -14 | 0 | -804.5714 | 37474868.5249 | 279663.021 | 943736.0458 | 10.486 | -762 | 0 | 0 | 4277
2018-07-18 | 6.2418 | -762 | 37892170.8476 | 6.2418 | 539292.4223 | 6 | 518400 | 20892.4223 | 37913063.2699 | -760 | -2 | 0 | -790.5714 | 37611696.7266 | 280474.121 | 819766.5433 | 9.1085 | -760 | 0 | 0 | 4278
2018-07-19 | 6.0086 | -760 | 37911866.1071 | 6.0086 | 519140.6886 | 6 | 518400 | 740.6886 | 37912606.7957 | -760 | 0 | 0 | -788.5714 | 37631276.0187 | 280590.0884 | 799730.777 | 8.8859 | -760 | 0 | 0 | 4279
2018-07-20 | 5.8757 | -760 | 37911866.1071 | 5.8757 | 507663.5423 | 6 | 518400 | -10736.4577 | 37901129.6494 | -762 | 2 | 0 | -788.5714 | 37631276.0187 | 280590.0884 | 788253.6307 | 8.7584 | -762 | 0 | 0 | 4280
2018-07-21 | 5.3243 | -762 | 37892170.8476 | 5.3243 | 460020.0395 | 6 | 518400 | -58379.9605 | 37833790.8871 | -768 | 6 | 0 | -790.5714 | 37611696.7266 | 280474.121 | 740494.1605 | 8.2277 | -768 | 0 | 0 | 4281
2018-07-22 | 13.2729 | -768 | 37833133.8358 | 13.2729 | 1146780.4466 | 6 | 518400 | 628380.4466 | 38461514.2824 | -705 | -63 | 0 | -796.5714 | 37553007.4731 | 280126.3627 | 1426906.8093 | 15.8545 | -705 | 0 | 0 | 4282
2018-07-23 | 9.1488 | -705 | 38456677.7213 | 9.1488 | 790455.0896 | 6 | 518400 | 272055.0896 | 38728732.811 | -678 | -27 | 0 | -733.5714 | 38172889.1236 | 283788.5977 | 1074243.6873 | 11.936 | -678 | 0 | 0 | 4283
2018-07-24 | 7.3138 | -678 | 38726391.4442 | 7.3138 | 631910.3241 | 6 | 518400 | 113510.3241 | 38839901.7682 | -667 | -11 | 0 | -706.5714 | 38441026.0272 | 285365.417 | 917275.7411 | 10.192 | -667 | 0 | 0 | 4284
2018-07-25 | 6.7407 | -667 | 38836702.9994 | 6.7407 | 582398.4486 | 6 | 518400 | 63998.4486 | 38900701.448 | -661 | -6 | 0 | -695.5714 | 38550693.9206 | 286009.0789 | 868407.5275 | 9.649 | -661 | 0 | 0 | 4285
2018-07-26 | 5.8093 | -661 | 38896977.5815 | 5.8093 | 501924.9691 | 6 | 518400 | -16475.0309 | 38880502.5506 | -663 | 2 | 0 | -689.5714 | 38610617.1083 | 286360.4731 | 788285.4423 | 8.7587 | -663 | 0 | 0 | 4286
2018-07-27 | 5.5807 | -663 | 38876877.8426 | 5.5807 | 482173.601 | 6 | 518400 | -36226.399 | 38840651.4437 | -667 | 4 | 0 | -691.5714 | 38590634.5249 | 286243.3177 | 768416.9187 | 8.538 | -667 | 0 | 0 | 4287
2018-07-28 | 5.1374 | -667 | 38836702.9994 | 5.1374 | 443871.9615 | 6 | 518400 | -74528.0385 | 38762174.9609 | -675 | 8 | 0 | -695.5714 | 38550693.9206 | 286009.0789 | 729881.0404 | 8.1098 | -675 | 0 | 0 | 4288
2018-07-29 | 8.2158 | -675 | 38756451.8037 | 8.2158 | 709848.1549 | 6 | 518400 | 191448.1549 | 38947899.9587 | -656 | -19 | 0 | -703.5714 | 38470910.9146 | 285540.8891 | 995389.0441 | 11.0599 | -656 | 0 | 0 | 4289
2018-07-30 | 6.1105 | -656 | 38947262.8672 | 6.1105 | 527948.7311 | 6 | 518400 | 9548.7311 | 38956811.5984 | -656 | 0 | 0 | -684.5714 | 38660609.4005 | 286653.4667 | 814602.1979 | 9.0511 | -656 | 0 | 0 | 4290
2018-07-31 | 5.678 | -656 | 38947262.8672 | 5.678 | 490581.278 | 6 | 518400 | -27818.722 | 38919444.1452 | -659 | 3 | 0 | -684.5714 | 38660609.4005 | 286653.4667 | 777234.7447 | 8.6359 | -659 | 0 | 0 | 4291
2018-08-01 | 6.7407 | -659 | 38917085.534 | 6.7407 | 582398.4486 | 6 | 518400 | 63998.4486 | 38981083.9826 | -653 | -6 | 0 | -687.5714 | 38630607.8814 | 286477.6526 | 868876.1012 | 9.6542 | -653 | 0 | 0 | 4292
2018-08-02 | 6.9075 | -653 | 38977458.6908 | 6.9075 | 596811.6091 | 6 | 518400 | 78411.6091 | 39055870.2999 | -646 | -7 | 0 | -681.5714 | 38690629.3559 | 286829.3349 | 883640.944 | 9.8182 | -646 | 0 | 0 | 4293
2018-08-03 | 11.1398 | -646 | 39047987.551 | 11.1398 | 962478.8294 | 6 | 518400 | 444078.8294 | 39492066.3804 | -603 | -43 | 0 | -674.5714 | 38760747.6472 | 287239.9039 | 1249718.7332 | 13.8858 | -603 | 0 | 0 | 4294
2018-08-04 | 10.0493 | -603 | 39483449.7964 | 10.0493 | 868259.4653 | 6 | 518400 | 349859.4653 | 39833309.2617 | -569 | -34 | 0 | -631.5714 | 39193681.3758 | 289768.4206 | 1158027.8859 | 12.867 | -569 | 0 | 0 | 4295
2018-08-05 | 8.1015 | -569 | 39830471.84 | 8.1015 | 699972.4709 | 6 | 518400 | 181572.4709 | 40012044.3109 | -552 | -17 | 0 | -597.5714 | 39538696.2731 | 291775.5669 | 991748.0377 | 11.0194 | -552 | 0 | 0 | 4296
2018-08-06 | 6.4581 | -552 | 40004880.883 | 6.4581 | 557976.1489 | 6 | 518400 | 39576.1489 | 40044457.0319 | -549 | -3 | 0 | -580.5714 | 39712099.142 | 292781.741 | 850757.8899 | 9.4529 | -549 | 0 | 0 | 4297
2018-08-07 | 5.9097 | -549 | 40035721.2096 | 5.9097 | 510599.5565 | 6 | 518400 | -7800.4435 | 40027920.7661 | -550 | 1 | 0 | -577.5714 | 39742761.7285 | 292959.4811 | 803559.0376 | 8.9284 | -550 | 0 | 0 | 4298
2018-08-08 | 6.7407 | -550 | 40025439.0241 | 6.7407 | 582398.4486 | 6 | 518400 | 63998.4486 | 40089437.4727 | -544 | -6 | 0 | -578.5714 | 39732538.7957 | 292900.2284 | 875298.677 | 9.7255 | -544 | 0 | 0 | 4299
2018-08-09 | 5.9761 | -544 | 40087163.2958 | 5.9761 | 516338.1296 | 6 | 518400 | -2061.8704 | 40085101.4254 | -545 | 1 | 0 | -572.5714 | 39793907.4611 | 293255.8347 | 809593.9643 | 8.9955 | -545 | 0 | 0 | 4300
2018-08-10 | 7.0157 | -545 | 40076870.7234 | 7.0157 | 606153.4724 | 6 | 518400 | 87753.4724 | 40164624.1958 | -537 | -8 | 0 | -573.5714 | 39783674.1714 | 293196.552 | 899350.0244 | 9.9928 | -537 | 0 | 0 | 4301
2018-08-11 | 5.5807 | -537 | 40159269.4983 | 5.5807 | 482173.601 | 6 | 518400 | -36226.399 | 40123043.0993 | -541 | 4 | 0 | -565.5714 | 39865598.5166 | 293670.9817 | 775844.5827 | 8.6205 | -541 | 0 | 0 | 4302
2018-08-12 | 5.1065 | -541 | 40118053.4818 | 5.1065 | 441202.8577 | 6 | 518400 | -77197.1423 | 40040856.3395 | -549 | 8 | 0 | -569.5714 | 39824619.763 | 293433.7189 | 734636.5766 | 8.1626 | -549 | 0 | 0 | 4303
2018-08-13 | 4.8594 | -549 | 40035721.2096 | 4.8594 | 419850.0273 | 6 | 518400 | -98549.9727 | 39937171.237 | -559 | 10 | 0 | -577.5714 | 39742761.7285 | 292959.4811 | 712809.5085 | 7.9201 | -559 | 0 | 0 | 4304
2018-08-14 | 5.1683 | -559 | 39932992.7823 | 5.1683 | 446541.0653 | 6 | 518400 | -71858.9347 | 39861133.8476 | -567 | 8 | 0 | -587.5714 | 39640625.5583 | 292367.224 | 738908.2893 | 8.2101 | -567 | 0 | 0 | 4305
2018-08-15 | 5.4201 | -567 | 39850959.4397 | 5.4201 | 468294.2613 | 6 | 518400 | -50105.7387 | 39800853.701 | -572 | 5 | 0 | -595.5714 | 39559065.5894 | 291893.8503 | 760188.1116 | 8.4465 | -572 | 0 | 0 | 4306
2018-08-16 | 5.1065 | -572 | 39799755.9855 | 5.1065 | 441202.8577 | 6 | 518400 | -77197.1423 | 39722558.8432 | -580 | 8 | 0 | -600.5714 | 39508157.7987 | 291598.1867 | 732801.0444 | 8.1422 | -580 | 0 | 0 | 4307
2018-08-17 | 6.0765 | -580 | 39717938.198 | 6.0765 | 525012.717 | 6 | 518400 | 6612.717 | 39724550.9149 | -580 | 0 | 0 | -608.5714 | 39426812.761 | 291125.437 | 816138.154 | 9.0682 | -580 | 0 | 0 | 4308
2018-08-18 | 5.0447 | -580 | 39717938.198 | 5.0447 | 435864.6501 | 6 | 518400 | -82535.3499 | 39635402.8481 | -589 | 9 | 0 | -608.5714 | 39426812.761 | 291125.437 | 726990.0871 | 8.0777 | -589 | 0 | 0 | 4309
2018-08-19 | 4.1149 | -589 | 39626051.5703 | 4.1149 | 355524.6258 | 6 | 518400 | -162875.3742 | 39463176.1961 | -605 | 16 | 0 | -617.5714 | 39335457.5177 | 290594.0526 | 646118.6784 | 7.1791 | -605 | 0 | 0 | 4310
2018-08-20 | 4.1442 | -605 | 39463111.1776 | 4.1442 | 358060.2744 | 6 | 518400 | -160339.7256 | 39302771.4521 | -621 | 16 | 0 | -633.5714 | 39173460.6085 | 289650.5691 | 647710.8436 | 7.1968 | -621 | 0 | 0 | 4311
2018-08-21 | 3.7055 | -621 | 39300699.4736 | 3.7055 | 320159.0005 | 6 | 518400 | -198240.9995 | 39102458.4741 | -641 | 20 | 0 | -649.5714 | 39011990.8519 | 288708.6217 | 608867.6222 | 6.7652 | -641 | 0 | 0 | 4312
2018-08-22 | 4.1149 | -641 | 39098427.0015 | 4.1149 | 355524.6258 | 6 | 518400 | -162875.3742 | 38935551.6273 | -658 | 17 | 0 | -669.5714 | 38810893.6541 | 287533.3474 | 643057.9733 | 7.1451 | -658 | 0 | 0 | 4313
2018-08-23 | 4.1149 | -658 | 38927142.591 | 4.1149 | 355524.6258 | 6 | 518400 | -162875.3742 | 38764267.2168 | -675 | 17 | 0 | -686.5714 | 38640606.3397 | 286536.2513 | 642060.8771 | 7.134 | -675 | 0 | 0 | 4314
2018-08-24 | 5.7105 | -675 | 38756451.8037 | 5.7105 | 493383.837 | 6 | 518400 | -25016.163 | 38731435.6407 | -678 | 3 | 0 | -703.5714 | 38470910.9146 | 285540.8891 | 778924.7261 | 8.6547 | -678 | 0 | 0 | 4315
2018-08-25 | 7.4991 | -678 | 38726391.4442 | 7.4991 | 647924.9468 | 6 | 518400 | 129524.9468 | 38855916.391 | -666 | -12 | 0 | -706.5714 | 38441026.0272 | 285365.417 | 933290.3638 | 10.3699 | -666 | 0 | 0 | 4316
2018-08-26 | 5.0756 | -666 | 38846743.6315 | 5.0756 | 438533.7539 | 6 | 518400 | -79866.2461 | 38766877.3854 | -674 | 8 | 0 | -694.5714 | 38560676.0019 | 286067.6296 | 724601.3835 | 8.0511 | -674 | 0 | 0 | 4317
2018-08-27 | 5.1374 | -674 | 38766476.0243 | 5.1374 | 443871.9615 | 6 | 518400 | -74528.0385 | 38691947.9858 | -682 | 8 | 0 | -702.5714 | 38480876.6324 | 285599.3919 | 729471.3534 | 8.1052 | -682 | 0 | 0 | 4318
2018-08-28 | 5.4525 | -682 | 38686339.6619 | 5.4525 | 471096.8203 | 6 | 518400 | -47303.1797 | 38639036.4821 | -687 | 5 | 0 | -710.5714 | 38401208.1237 | 285131.5381 | 756228.3584 | 8.4025 | -687 | 0 | 0 | 4319
2018-08-29 | 4.5118 | -687 | 38636321.0354 | 4.5118 | 389822.6096 | 6 | 518400 | -128577.3904 | 38507743.645 | -700 | 13 | 0 | -715.5714 | 38351481.7108 | 284839.3246 | 674661.9342 | 7.4962 | -700 | 0 | 0 | 4320
2018-08-30 | 6.1105 | -700 | 38506512.1534 | 6.1105 | 527948.7311 | 6 | 518400 | 9548.7311 | 38516060.8845 | -700 | 0 | 0 | -728.5714 | 38222431.8821 | 284080.2713 | 812029.0024 | 9.0225 | -700 | 0 | 0 | 4321
2018-08-31 | 4.9536 | -700 | 38506512.1534 | 4.9536 | 427990.7939 | 6 | 518400 | -90409.2061 | 38416102.9473 | -710 | 10 | 0 | -728.5714 | 38222431.8821 | 284080.2713 | 712071.0652 | 7.9119 | -710 | 0 | 0 | 4322
2018-09-01 | 4.6678 | -710 | 38406894.394 | 4.6678 | 403301.5838 | 6 | 518400 | -115098.4162 | 38291795.9778 | -722 | 12 | 0 | -738.5714 | 38123397.3199 | 283497.0741 | 686798.6579 | 7.6311 | -722 | 0 | 0 | 4323
2018-09-02 | 4.4485 | -722 | 38287622.7588 | 4.4485 | 384350.9468 | 6 | 518400 | -134049.0532 | 38153573.7056 | -736 | 14 | 0 | -750.5714 | 38004824.7292 | 282798.0296 | 667148.9764 | 7.4128 | -736 | 0 | 0 | 4324
2018-09-03 | 5.5807 | -736 | 38148843.885 | 5.5807 | 482173.601 | 6 | 518400 | -36226.399 | 38112617.486 | -740 | 4 | 0 | -764.5714 | 37866860.3154 | 281983.5696 | 764157.1706 | 8.4906 | -740 | 0 | 0 | 4325
2018-09-04 | 6.4889 | -740 | 38109266.1599 | 6.4889 | 560645.2527 | 6 | 518400 | 42245.2527 | 38151511.4125 | -736 | -4 | 0 | -768.5714 | 37827515.0772 | 281751.0827 | 842396.3354 | 9.36 | -736 | 0 | 0 | 4326
2018-09-05 | 5.9422 | -736 | 38148843.885 | 5.9422 | 513402.1154 | 6 | 518400 | -4997.8846 | 38143846.0004 | -737 | 1 | 0 | -764.5714 | 37866860.3154 | 281983.5696 | 795385.685 | 8.8376 | -737 | 0 | 0 | 4327
2018-09-06 | 4.5427 | -737 | 38138946.3977 | 4.5427 | 392491.7134 | 6 | 518400 | -125908.2866 | 38013038.1111 | -750 | 13 | 0 | -765.5714 | 37857020.9589 | 281925.4389 | 674417.1523 | 7.4935 | -750 | 0 | 0 | 4328
2018-09-07 | 3.9959 | -750 | 38010464.3965 | 3.9959 | 345248.5762 | 6 | 518400 | -173151.4238 | 37837312.9727 | -768 | 18 | 0 | -778.5714 | 37729294.1109 | 281170.2856 | 626418.8618 | 6.9602 | -768 | 0 | 0 | 4329
2018-09-08 | 3.7055 | -768 | 37833133.8358 | 3.7055 | 320159.0005 | 6 | 518400 | -198240.9995 | 37634892.8363 | -789 | 21 | 0 | -796.5714 | 37553007.4731 | 280126.3627 | 600285.3632 | 6.6698 | -789 | 0 | 0 | 4330
2018-09-09 | 3.8198 | -789 | 37627079.7737 | 3.8198 | 330034.6846 | 6 | 518400 | -188365.3154 | 37438714.4583 | -809 | 20 | 0 | -817.5714 | 37348168.864 | 278910.9097 | 608945.5943 | 6.7661 | -809 | 0 | 0 | 4331
2018-09-10 | 3.9372 | -809 | 37431668.7241 | 3.9372 | 340177.279 | 6 | 518400 | -178222.721 | 37253446.0031 | -828 | 19 | 0 | -837.5714 | 37153912.9286 | 277755.7954 | 617933.0744 | 6.8659 | -828 | 0 | 0 | 4332
2018-09-11 | 4.9227 | -828 | 37246777.5335 | 4.9227 | 425321.6901 | 6 | 518400 | -93078.3099 | 37153699.2236 | -838 | 10 | 0 | -856.5714 | 36970116.8736 | 276660.6599 | 701982.35 | 7.7998 | -838 | 0 | 0 | 4333
2018-09-12 | 4.1736 | -838 | 37149759.1341 | 4.1736 | 360595.923 | 6 | 518400 | -157804.077 | 36991955.0572 | -855 | 17 | 0 | -866.5714 | 36873673.9914 | 276085.1427 | 636681.0658 | 7.0742 | -855 | 0 | 0 | 4334
2018-09-13 | 4.0253 | -855 | 36985290.4744 | 4.0253 | 347784.2248 | 6 | 518400 | -170615.7752 | 36814674.6992 | -873 | 18 | 0 | -883.5714 | 36710182.3338 | 275108.1406 | 622892.3654 | 6.921 | -873 | 0 | 0 | 4335
2018-09-14 | 4.2956 | -873 | 36811781.1629 | 4.2956 | 371138.883 | 6 | 518400 | -147261.117 | 36664520.0459 | -889 | 16 | 0 | -901.5714 | 36537705.6052 | 274075.5577 | 645214.4408 | 7.169 | -889 | 0 | 0 | 4336
2018-09-15 | 3.7055 | -889 | 36658097.1254 | 3.7055 | 320159.0005 | 6 | 518400 | -198240.9995 | 36459856.1259 | -910 | 21 | 0 | -917.5714 | 36384937.7871 | 273159.3383 | 593318.3388 | 6.5924 | -910 | 0 | 0 | 4337
2018-09-16 | 4.2647 | -910 | 36457165.8464 | 4.2647 | 368469.7792 | 6 | 518400 | -149930.2208 | 36307235.6257 | -926 | 16 | 0 | -938.5714 | 36185206.7151 | 271959.1313 | 640428.9105 | 7.1159 | -926 | 0 | 0 | 4338
2018-09-17 | 4.4485 | -926 | 36304667.7892 | 4.4485 | 384350.9468 | 6 | 518400 | -134049.0532 | 36170618.736 | -941 | 15 | 0 | -954.5714 | 36033621.3253 | 271046.4639 | 655397.4107 | 7.2822 | -941 | 0 | 0 | 4339
2018-09-18 | 4.3265 | -941 | 36162165.3606 | 4.3265 | 373807.9868 | 6 | 518400 | -144592.0132 | 36017573.3475 | -957 | 16 | 0 | -969.5714 | 35891973.1275 | 270192.2331 | 644000.22 | 7.1556 | -957 | 0 | 0 | 4340
2018-09-19 | 4.6045 | -957 | 36010657.4211 | 4.6045 | 397829.921 | 6 | 518400 | -120570.079 | 35890087.3421 | -970 | 13 | 0 | -985.5714 | 35741374.8793 | 269282.5417 | 667112.4627 | 7.4124 | -970 | 0 | 0 | 4341
2018-09-20 | 4.0546 | -970 | 35887932.6141 | 4.0546 | 350319.8734 | 6 | 518400 | -168080.1266 | 35719852.4876 | -988 | 18 | 0 | -998.5714 | 35619388.0657 | 268544.5484 | 618864.4219 | 6.8763 | -988 | 0 | 0 | 4342
2018-09-21 | 3.3688 | -988 | 35718560.6634 | 3.3688 | 291065.7691 | 6 | 518400 | -227334.2309 | 35491226.4325 | -1013 | 25 | 0 | -1016.5714 | 35451036.2778 | 267524.3856 | 558590.1547 | 6.2066 | -1013 | 0 | 0 | 4343
2018-09-22 | 3.341 | -1013 | 35484388.3881 | 3.341 | 288663.5757 | 6 | 518400 | -229736.4243 | 35254651.9638 | -1038 | 25 | 0 | -1041.5714 | 35218277.6704 | 266110.7177 | 554774.2934 | 6.1642 | -1038 | 0 | 0 | 4344
2018-09-23 | 3.0491 | -1038 | 35251453.3065 | 3.0491 | 263440.5448 | 6 | 518400 | -254959.4552 | 34996493.8513 | -1066 | 28 | 0 | -1066.5714 | 34986752.5067 | 264700.7999 | 528141.3447 | 5.8682 | -1066 | 0 | 0 | 4345
2018-09-24 | 3.5634 | -1066 | 34992030.7603 | 3.5634 | 307881.123 | 6 | 518400 | -210518.877 | 34781511.8833 | -1089 | 23 | 0 | -1094.5714 | 34728904.6164 | 263126.1439 | 571007.2669 | 6.3445 | -1089 | 0 | 0 | 4346
2018-09-25 | 3.9959 | -1089 | 34780088.3288 | 3.9959 | 345248.5762 | 6 | 518400 | -173151.4238 | 34606936.905 | -1108 | 19 | 0 | -1117.5714 | 34518252.1334 | 261836.1954 | 607084.7716 | 6.7454 | -1108 | 0 | 0 | 4347
2018-09-26 | 3.7905 | -1108 | 34605789.0189 | 3.7905 | 327499.0359 | 6 | 518400 | -190900.9641 | 34414888.0548 | -1129 | 21 | 0 | -1136.5714 | 34345016.039 | 260772.9799 | 588272.0158 | 6.5364 | -1129 | 0 | 0 | 4348
2018-09-27 | 4.4176 | -1129 | 34413965.3695 | 4.4176 | 381681.843 | 6 | 518400 | -136718.157 | 34277247.2125 | -1145 | 16 | 0 | -1157.5714 | 34154365.0026 | 259600.3669 | 641282.2099 | 7.1254 | -1145 | 0 | 0 | 4349
2018-09-28 | 5.0138 | -1145 | 34268392.8456 | 5.0138 | 433195.5463 | 6 | 518400 | -85204.4537 | 34183188.3919 | -1155 | 10 | 0 | -1173.5714 | 34009684.1222 | 258708.7234 | 691904.2698 | 7.6878 | -1155 | 0 | 0 | 4350
2018-09-29 | 6.3963 | -1155 | 34177663.8055 | 6.3963 | 552637.9413 | 6 | 518400 | 34237.9413 | 34211901.7468 | -1152 | -3 | 0 | -1183.5714 | 33919511.5792 | 258152.2263 | 810790.1676 | 9.0088 | -1152 | 0 | 0 | 4351
2018-09-30 | 11.9028 | -1152 | 34204862.0362 | 11.9028 | 1028405.6932 | 6 | 518400 | 510005.6932 | 34714867.7294 | -1097 | -55 | 0 | -1180.5714 | 33946542.9238 | 258319.1124 | 1286724.8056 | 14.2969 | -1097 | 0 | 0 | 4352
2018-10-01 | 7.167 | -1097 | 34706612.8326 | 7.167 | 619232.081 | 6 | 518400 | 100832.081 | 34807444.9137 | -1087 | -10 | 0 | -1125.5714 | 34445224.5709 | 261388.2617 | 880620.3427 | 9.7847 | -1087 | 0 | 0 | 4353
2018-10-02 | 7.6474 | -1087 | 34798476.8342 | 7.6474 | 660736.6451 | 6 | 518400 | 142336.6451 | 34940813.4792 | -1072 | -15 | 0 | -1115.5714 | 34536528.5953 | 261948.2389 | 922684.8839 | 10.2521 | -1072 | 0 | 0 | 4354
2018-10-03 | 6.7716 | -1072 | 34936641.1465 | 6.7716 | 585067.5524 | 6 | 518400 | 66667.5524 | 35003308.6989 | -1065 | -7 | 0 | -1100.5714 | 34673851.8169 | 262789.3296 | 847856.882 | 9.4206 | -1065 | 0 | 0 | 4355
2018-10-04 | 5.5483 | -1065 | 35001269.2507 | 5.5483 | 479371.042 | 6 | 518400 | -39028.958 | 34962240.2927 | -1070 | 5 | 0 | -1093.5714 | 34738086.9501 | 263182.3006 | 742553.3426 | 8.2506 | -1070 | 0 | 0 | 4356
2018-10-05 | 6.7083 | -1070 | 34955096.4803 | 6.7083 | 579595.8896 | 6 | 518400 | 61195.8896 | 35016292.37 | -1064 | -6 | 0 | -1098.5714 | 34692194.9033 | 262901.577 | 842497.4666 | 9.3611 | -1064 | 0 | 0 | 4357
2018-10-06 | 5.3876 | -1064 | 35010509.7096 | 5.3876 | 465491.7023 | 6 | 518400 | -52908.2977 | 34957601.4119 | -1070 | 6 | 0 | -1092.5714 | 34747271.2464 | 263238.4633 | 728730.1656 | 8.097 | -1070 | 0 | 0 | 4358
2018-10-07 | 4.5736 | -1070 | 34955096.4803 | 4.5736 | 395160.8172 | 6 | 518400 | -123239.1828 | 34831857.2976 | -1084 | 14 | 0 | -1098.5714 | 34692194.9033 | 262901.577 | 658062.3942 | 7.3118 | -1084 | 0 | 0 | 4359
2018-10-08 | 4.6045 | -1084 | 34826074.3225 | 4.6045 | 397829.921 | 6 | 518400 | -120570.079 | 34705504.2435 | -1098 | 14 | 0 | -1112.5714 | 34563957.9735 | 262116.349 | 659946.27 | 7.3327 | -1098 | 0 | 0 | 4360
2018-10-09 | 3.9666 | -1098 | 34697437.2262 | 3.9666 | 342712.9276 | 6 | 518400 | -175687.0724 | 34521750.1538 | -1118 | 20 | 0 | -1126.5714 | 34436104.9292 | 261332.297 | 604045.2246 | 6.7116 | -1118 | 0 | 0 | 4361
2018-10-10 | 3.7333 | -1118 | 34514336.7675 | 3.7333 | 322561.1939 | 6 | 518400 | -195838.8061 | 34318497.9614 | -1140 | 22 | 0 | -1146.5714 | 34254122.5048 | 260214.2627 | 582775.4566 | 6.4753 | -1140 | 0 | 0 | 4362
2018-10-11 | 4.6045 | -1140 | 34313830.5447 | 4.6045 | 397829.921 | 6 | 518400 | -120570.079 | 34193260.4657 | -1154 | 14 | 0 | -1168.5714 | 34054843.3477 | 258987.197 | 656817.118 | 7.298 | -1154 | 0 | 0 | 4363
2018-10-12 | 4.8269 | -1154 | 34186727.9324 | 4.8269 | 417047.4684 | 6 | 518400 | -101352.5316 | 34085375.4008 | -1166 | 12 | 0 | -1182.5714 | 33928520.0834 | 258207.849 | 675255.3174 | 7.5028 | -1166 | 0 | 0 | 4364
2018-10-13 | 4.3265 | -1166 | 34078087.0425 | 4.3265 | 373807.9868 | 6 | 518400 | -144592.0132 | 33933495.0293 | -1183 | 17 | 0 | -1194.5714 | 33820546.27 | 257540.7724 | 631348.7593 | 7.015 | -1183 | 0 | 0 | 4365
2018-10-14 | 7.167 | -1183 | 33924659.0579 | 7.167 | 619232.081 | 6 | 518400 | 100832.081 | 34025491.1389 | -1172 | -11 | 0 | -1211.5714 | 33668061.8316 | 256597.2263 | 875829.3073 | 9.7314 | -1172 | 0 | 0 | 4366
2018-10-15 | 6.5523 | -1172 | 34023871.7787 | 6.5523 | 566116.9154 | 6 | 518400 | 47716.9154 | 34071588.6941 | -1167 | -5 | 0 | -1200.5714 | 33766664.2205 | 257207.5581 | 823324.4736 | 9.148 | -1167 | 0 | 0 | 4367
2018-10-16 | 6.8041 | -1167 | 34069046.2979 | 6.8041 | 587870.1114 | 6 | 518400 | 69470.1114 | 34138516.4093 | -1160 | -7 | 0 | -1195.5714 | 33811561.0762 | 257485.2217 | 845355.3331 | 9.3928 | -1160 | 0 | 0 | 4368
2018-10-17 | 4.8918 | -1160 | 34132372.4119 | 4.8918 | 422652.5863 | 6 | 518400 | -95747.4137 | 34036624.9982 | -1171 | 11 | 0 | -1188.5714 | 33874498.2092 | 257874.2027 | 680526.789 | 7.5614 | -1171 | 0 | 0 | 4369
2018-10-18 | 5.5807 | -1171 | 34032902.7894 | 5.5807 | 482173.601 | 6 | 518400 | -36226.399 | 33996676.3904 | -1176 | 5 | 0 | -1199.5714 | 33775639.7106 | 257263.0789 | 739436.6799 | 8.216 | -1176 | 0 | 0 | 4370
2018-10-19 | 3.9372 | -1176 | 33987767.1947 | 3.9372 | 340177.279 | 6 | 518400 | -178222.721 | 33809544.4737 | -1196 | 20 | 0 | -1204.5714 | 33730781.6594 | 256985.5353 | 597162.8143 | 6.6351 | -1196 | 0 | 0 | 4371
2018-10-20 | 3.619 | -1196 | 33807710.8731 | 3.619 | 312685.5099 | 6 | 518400 | -205714.4901 | 33601996.383 | -1219 | 23 | 0 | -1224.5714 | 33551834.0121 | 255876.861 | 568562.3709 | 6.3174 | -1219 | 0 | 0 | 4372
2018-10-21 | 3.4522 | -1219 | 33601605.8635 | 3.4522 | 298272.3494 | 6 | 518400 | -220127.6506 | 33381478.2129 | -1244 | 25 | 0 | -1247.5714 | 33347001.011 | 254604.8526 | 552877.2019 | 6.1431 | -1244 | 0 | 0 | 4373
2018-10-22 | 3.2591 | -1244 | 33378740.3452 | 3.2591 | 281590.4506 | 6 | 518400 | -236809.5494 | 33141930.7958 | -1271 | 27 | 0 | -1272.5714 | 33125514.5105 | 253225.8347 | 534816.2854 | 5.9424 | -1271 | 0 | 0 | 4374
2018-10-23 | 3.0244 | -1271 | 33139401.0491 | 3.0244 | 261305.2618 | 6 | 518400 | -257094.7382 | 32882306.3109 | -1301 | 30 | 1 | -1299.5714 | 32887660.3417 | 251740.7074 | 513045.9692 | 5.7005 | -1299.5714 | 0 | 0 | 4375
2018-10-24 | 3.3688 | -1299.5714 | 32887660.3417 | 3.3688 | 291065.7691 | 6 | 518400 | -227334.2309 | 32660326.1108 | -1326 | 26.4286 | 0 | -1328.1429 | 32637486.4343 | 250173.9074 | 541239.6765 | 6.0138 | -1326 | 0 | 0 | 4376
2018-10-25 | 9.5952 | -1326 | 32656195.238 | 9.5952 | 829023.6395 | 6 | 518400 | 310623.6395 | 32966818.8775 | -1291 | -35 | 0 | -1354.5714 | 32407466.2598 | 248728.9781 | 1077752.6176 | 11.975 | -1291 | 0 | 0 | 4377
2018-10-26 | 6.5523 | -1291 | 32963017.8171 | 6.5523 | 566116.9154 | 6 | 518400 | 47716.9154 | 33010734.7325 | -1286 | -5 | 0 | -1319.5714 | 32712374.3839 | 250643.4331 | 816760.3486 | 9.0751 | -1286 | 0 | 0 | 4378
2018-10-27 | 4.2045 | -1286 | 33007041.5171 | 4.2045 | 363265.0268 | 6 | 518400 | -155134.9732 | 32851906.5439 | -1304 | 18 | 0 | -1314.5714 | 32756123.9904 | 250917.5267 | 614182.5536 | 6.8243 | -1304 | 0 | 0 | 4379
2018-10-28 | 3.6762 | -1304 | 32848780.9037 | 3.6762 | 317623.3519 | 6 | 518400 | -200776.6481 | 32648004.2556 | -1327 | 23 | 0 | -1332.5714 | 32598849.4119 | 249931.4919 | 567554.8438 | 6.3062 | -1327 | 0 | 0 | 4380
2018-10-29 | 3.5634 | -1327 | 32647463.3694 | 3.5634 | 307881.123 | 6 | 518400 | -210518.877 | 32436944.4925 | -1352 | 25 | 0 | -1355.5714 | 32398788.982 | 248674.3874 | 556555.5105 | 6.184 | -1352 | 0 | 0 | 4381
2018-10-30 | 15.4138 | -1352 | 32429788.0206 | 15.4138 | 1331749.3397 | 6 | 518400 | 813349.3397 | 33243137.3604 | -1260 | -92 | 0 | -1380.5714 | 32182476.451 | 247311.5696 | 1579060.9093 | 17.5451 | -1260 | 0 | 0 | 4382
2018-10-31 | 7.2041 | -1260 | 33236739.9881 | 7.2041 | 622435.0056 | 6 | 518400 | 104035.0056 | 33340774.9937 | -1249 | -11 | 0 | -1288.5714 | 32984394.7568 | 252345.2313 | 874780.2369 | 9.7198 | -1249 | 0 | 0 | 4383
2018-11-01 | 9.5581 | -1249 | 33334312.1715 | 9.5581 | 825820.7149 | 6 | 518400 | 307420.7149 | 33641732.8865 | -1215 | -34 | 0 | -1277.5714 | 33081361.6904 | 252950.4811 | 1078771.1961 | 11.9863 | -1215 | 0 | 0 | 4384
2018-11-02 | 8.6422 | -1215 | 33637376.5637 | 8.6422 | 746681.7873 | 6 | 518400 | 228281.7873 | 33865658.351 | -1190 | -25 | 0 | -1243.5714 | 33382550.7203 | 254825.8434 | 1001507.6308 | 11.1279 | -1190 | 0 | 0 | 4385
2018-11-03 | 11.2186 | -1190 | 33861646.1678 | 11.2186 | 969285.0441 | 6 | 518400 | 450885.0441 | 34312531.2118 | -1141 | -49 | 0 | -1218.5714 | 33605436.9565 | 256209.2113 | 1225494.2553 | 13.6166 | -1141 | 0 | 0 | 4386
2018-11-04 | 8.1401 | -1141 | 34304739.1 | 8.1401 | 703308.8506 | 6 | 518400 | 184908.8506 | 34489647.9507 | -1121 | -20 | 0 | -1169.5714 | 34045807.6097 | 258931.4903 | 962240.3409 | 10.6916 | -1121 | 0 | 0 | 4387
2018-11-05 | 5.8433 | -1121 | 34486939.2721 | 5.8433 | 504860.9833 | 6 | 518400 | -13539.0167 | 34473400.2554 | -1123 | 2 | 0 | -1149.5714 | 34226892.5075 | 260046.7646 | 764907.7479 | 8.499 | -1123 | 0 | 0 | 4388
2018-11-06 | 4.8918 | -1123 | 34468684.0597 | 4.8918 | 422652.5863 | 6 | 518400 | -95747.4137 | 34372936.646 | -1134 | 11 | 0 | -1151.5714 | 34208748.9305 | 259935.1291 | 682587.7155 | 7.5843 | -1134 | 0 | 0 | 4389
2018-11-07 | 4.4485 | -1134 | 34368420.2296 | 4.4485 | 384350.9468 | 6 | 518400 | -134049.0532 | 34234371.1764 | -1149 | 15 | 0 | -1162.5714 | 34109098.6663 | 259321.5633 | 643672.5101 | 7.1519 | -1149 | 0 | 0 | 4390
2018-11-08 | 45.0921 | -1149 | 34232077.8198 | 45.0921 | 3895957.358 | 6 | 518400 | 3377557.358 | 37609635.1778 | -791 | -358 | 0 | -1177.5714 | 33973591.7673 | 258486.0526 | 4154443.4106 | 46.1605 | -791 | 0 | 0 | 4391
2018-11-09 | 20.7844 | -791 | 37607502.2186 | 20.7844 | 1795773.0349 | 6 | 518400 | 1277373.0349 | 38884875.2535 | -663 | -128 | 0 | -819.5714 | 37328706.9283 | 278795.2903 | 2074568.3252 | 23.0508 | -663 | 0 | 0 | 4392
2018-11-10 | 11.2587 | -663 | 38876877.8426 | 11.2587 | 972754.879 | 6 | 518400 | 454354.879 | 39331232.7216 | -618 | -45 | 0 | -691.5714 | 38590634.5249 | 286243.3177 | 1258998.1967 | 13.9889 | -618 | 0 | 0 | 4393
2018-11-11 | 8.0629 | -618 | 39331111.4365 | 8.0629 | 696636.0911 | 6 | 518400 | 178236.0911 | 39509347.5276 | -601 | -17 | 0 | -646.5714 | 39042226.3166 | 288885.1199 | 985521.211 | 10.9502 | -601 | 0 | 0 | 4394
2018-11-12 | 6.7083 | -601 | 39503796.6776 | 6.7083 | 579595.8896 | 6 | 518400 | 61195.8896 | 39564992.5673 | -595 | -6 | 0 | -629.5714 | 39213910.3816 | 289886.296 | 869482.1856 | 9.6609 | -595 | 0 | 0 | 4395
2018-11-13 | 5.9761 | -595 | 39564886.9128 | 5.9761 | 516338.1296 | 6 | 518400 | -2061.8704 | 39562825.0424 | -596 | 1 | 0 | -623.5714 | 39274646.8465 | 290240.0663 | 806578.1959 | 8.962 | -596 | 0 | 0 | 4396
2018-11-14 | 5.1374 | -596 | 39554700.0399 | 5.1374 | 443871.9615 | 6 | 518400 | -74528.0385 | 39480172.0014 | -604 | 8 | 0 | -624.5714 | 39264518.9503 | 290181.0896 | 734053.0511 | 8.1561 | -604 | 0 | 0 | 4397
2018-11-15 | 4.4485 | -604 | 39473279.4543 | 4.4485 | 384350.9468 | 6 | 518400 | -134049.0532 | 39339230.4012 | -618 | 14 | 0 | -632.5714 | 39183569.9625 | 289709.4919 | 674060.4387 | 7.4896 | -618 | 0 | 0 | 4398
2018-11-16 | 5.3567 | -618 | 39331111.4365 | 5.3567 | 462822.5985 | 6 | 518400 | -55577.4015 | 39275534.035 | -624 | 6 | 0 | -646.5714 | 39042226.3166 | 288885.1199 | 751707.7183 | 8.3523 | -624 | 0 | 0 | 4399
2018-11-17 | 7.167 | -624 | 39270306.0672 | 7.167 | 619232.081 | 6 | 518400 | 100832.081 | 39371138.1482 | -615 | -9 | 0 | -652.5714 | 38981773.8896 | 288532.1776 | 907764.2586 | 10.0863 | -615 | 0 | 0 | 4400
2018-11-18 | 10.0107 | -615 | 39361541.9615 | 10.0107 | 864923.0856 | 6 | 518400 | 346523.0856 | 39708065.0471 | -581 | -34 | 0 | -643.5714 | 39072480.2895 | 289061.672 | 1153984.7576 | 12.8221 | -581 | 0 | 0 | 4401
2018-11-19 | 13.0613 | -581 | 39707720.2937 | 13.0613 | 1128497.0856 | 6 | 518400 | 610097.0856 | 40317817.3793 | -522 | -59 | 0 | -609.5714 | 39416653.9234 | 291066.3703 | 1419563.4559 | 15.7729 | -522 | 0 | 0 | 4402
2018-11-20 | 43.7436 | -522 | 40314125.9944 | 43.7436 | 3779450.9772 | 6 | 518400 | 3261050.9772 | 43575176.9716 | -217 | -305 | 0 | -550.5714 | 40019564.4219 | 294561.5724 | 4074012.5496 | 45.2668 | -217 | 0 | 0 | 4403
2018-11-21 | 35.9835 | -217 | 43565497.2433 | 35.9835 | 3108972.1033 | 6 | 518400 | 2590572.1033 | 46156069.3466 | 0 | -217 | 0 | -245.5714 | 43252534.193 | 312963.0503 | 3421935.1536 | 38.0215 | 0 | 0 | 0 | 4404
2018-11-22 | 56.7756 | 0 | 46000000 | 56.7756 | 4905412.4142 | 6 | 518400 | 4387012.4142 | 50387012.4142 | 0 | 0 | 0 | -28.5714 | 45673604.9287 | 326395.0713 | 5231807.4855 | 58.1312 | 0 | 0 | 0 | 4405
2018-11-23 | 17.5067 | 0 | 46000000 | 17.5067 | 1512581.122 | 6 | 518400 | 994181.122 | 46994181.122 | 0 | 0 | 0 | -28.5714 | 45673604.9287 | 326395.0713 | 1838976.1933 | 20.4331 | 0 | 0 | 0 | 4406
2018-11-24 | 12.7647 | 0 | 46000000 | 12.7647 | 1102873.6891 | 6 | 518400 | 584473.6891 | 46584473.6891 | 0 | 0 | 0 | -28.5714 | 45673604.9287 | 326395.0713 | 1429268.7604 | 15.8808 | 0 | 0 | 0 | 4407
2018-11-25 | 10.5081 | 0 | 46000000 | 10.5081 | 907895.6567 | 6 | 518400 | 389495.6567 | 46389495.6567 | 0 | 0 | 0 | -28.5714 | 45673604.9287 | 326395.0713 | 1234290.728 | 13.7143 | 0 | 0 | 0 | 4408
2018-11-26 | 10.091 | 0 | 46000000 | 10.091 | 871862.7554 | 6 | 518400 | 353462.7554 | 46353462.7554 | 0 | 0 | 0 | -28.5714 | 45673604.9287 | 326395.0713 | 1198257.8267 | 13.314 | 0 | 0 | 0 | 4409
2018-11-27 | 7.2381 | 0 | 46000000 | 7.2381 | 625371.0197 | 6 | 518400 | 106971.0197 | 46106971.0197 | 0 | 0 | 0 | -28.5714 | 45673604.9287 | 326395.0713 | 951766.091 | 10.5752 | 0 | 0 | 0 | 4410
2018-11-28 | 6.0611 | 0 | 46000000 | 6.0611 | 523678.1651 | 6 | 518400 | 5278.1651 | 46005278.1651 | 0 | 0 | 0 | -28.5714 | 45673604.9287 | 326395.0713 | 850073.2364 | 9.4453 | 0 | 0 | 0 | 4411
2018-11-29 | 5.3119 | 0 | 46000000 | 5.3119 | 458952.398 | 6 | 518400 | -59447.602 | 45940552.398 | -6 | 6 | 0 | -28.5714 | 45673604.9287 | 326395.0713 | 785347.4693 | 8.7261 | -6 | 0 | 0 | 4412
2018-11-30 | 4.8547 | -6 | 45931308.7529 | 4.8547 | 419449.6618 | 6 | 518400 | -98950.3382 | 45832358.4147 | -15 | 9 | 0 | -34.5714 | 45605288.8719 | 326019.881 | 745469.5428 | 8.283 | -15 | 0 | 0 | 4413
2018-12-01 | 4.3589 | -15 | 45828419.7593 | 4.3589 | 376610.5458 | 6 | 518400 | -141789.4542 | 45686630.3051 | -28 | 13 | 0 | -43.5714 | 45502962.2587 | 325457.5006 | 702068.0464 | 7.8008 | -28 | 0 | 0 | 4414
2018-12-02 | 4.413 | -28 | 45680115.3239 | 4.413 | 381281.4775 | 6 | 518400 | -137118.5225 | 45542996.8014 | -41 | 13 | 0 | -56.5714 | 45355469.2926 | 324646.0313 | 705927.5088 | 7.8436 | -41 | 0 | 0 | 4415
2018-12-03 | 3.7303 | -41 | 45532180.3833 | 3.7303 | 322294.2835 | 6 | 518400 | -196105.7165 | 45336074.6669 | -59 | 18 | 0 | -69.5714 | 45208344.8073 | 323835.576 | 646129.8595 | 7.1792 | -59 | 0 | 0 | 4416
2018-12-04 | 8.9542 | -59 | 45327956.5238 | 8.9542 | 773639.7357 | 6 | 518400 | 255239.7357 | 45583196.2595 | -37 | -22 | 0 | -87.5714 | 45005241.4427 | 322715.0811 | 1096354.8168 | 12.1817 | -37 | 0 | 0 | 4417
2018-12-05 | 115.1514 | -37 | 45577659.4998 | 115.1514 | 9949084.4051 | 6 | 518400 | 9430684.4051 | 55008343.9049 | 0 | -37 | 0 | -65.5714 | 45253574.661 | 324084.8389 | 10273169.2439 | 114.1463 | 0 | 0 | 0 | 4418
2018-12-06 | 20.2314 | 0 | 46000000 | 20.2314 | 1747996.077 | 6 | 518400 | 1229596.077 | 47229596.077 | 0 | 0 | 0 | -28.5714 | 45673604.9287 | 326395.0713 | 2074391.1483 | 23.0488 | 0 | 0 | 0 | 4419
2018-12-07 | 8.1123 | 0 | 46000000 | 8.1123 | 700906.6572 | 6 | 518400 | 182506.6572 | 46182506.6572 | 0 | 0 | 0 | -28.5714 | 45673604.9287 | 326395.0713 | 1027301.7285 | 11.4145 | 0 | 0 | 0 | 4420
2018-12-08 | 6.1847 | 0 | 46000000 | 6.1847 | 534354.5803 | 6 | 518400 | 15954.5803 | 46015954.5803 | 0 | 0 | 0 | -28.5714 | 45673604.9287 | 326395.0713 | 860749.6515 | 9.5639 | 0 | 0 | 0 | 4421
2018-12-09 | 5.488 | 0 | 46000000 | 5.488 | 474166.2896 | 6 | 518400 | -44233.7104 | 45955766.2896 | -4 | 4 | 0 | -28.5714 | 45673604.9287 | 326395.0713 | 800561.3609 | 8.8951 | -4 | 0 | 0 | 4422
2018-12-10 | 5.2548 | -4 | 45954197.0691 | 5.2548 | 454014.5559 | 6 | 518400 | -64385.4441 | 45889811.6251 | -10 | 6 | 0 | -32.5714 | 45628052.1487 | 326144.9204 | 780159.4764 | 8.6684 | -10 | 0 | 0 | 4423
2018-12-11 | 4.5226 | -10 | 45885558.4106 | 4.5226 | 390756.7959 | 6 | 518400 | -127643.2041 | 45757915.2066 | -22 | 12 | 0 | -38.5714 | 45559788.5365 | 325769.8741 | 716526.6701 | 7.9614 | -22 | 0 | 0 | 4424
2018-12-12 | 4.8825 | -22 | 45748517.5834 | 4.8825 | 421851.8552 | 6 | 518400 | -96548.1448 | 45651969.4386 | -31 | 9 | 0 | -50.5714 | 45423497.1538 | 325020.4296 | 746872.2848 | 8.2986 | -31 | 0 | 0 | 4425
2018-12-13 | 4.118 | -31 | 45645943.7129 | 4.118 | 355791.5362 | 6 | 518400 | -162608.4638 | 45483335.2491 | -46 | 15 | 0 | -59.5714 | 45321484.7997 | 324458.9131 | 680250.4493 | 7.5583 | -46 | 0 | 0 | 4426
2018-12-14 | 3.653 | -46 | 45475380.6178 | 3.653 | 315621.5241 | 6 | 518400 | -202778.4759 | 45272602.1419 | -64 | 18 | 0 | -74.5714 | 45151856.4854 | 323524.1324 | 639145.6565 | 7.1016 | -64 | 0 | 0 | 4427
2018-12-15 | 3.48 | -64 | 45271353.0676 | 3.48 | 300674.5428 | 6 | 518400 | -217725.4572 | 45053627.6104 | -84 | 20 | 0 | -92.5714 | 44948948.8901 | 322404.1776 | 623078.7204 | 6.9231 | -84 | 0 | 0 | 4428
2018-12-16 | 3.0939 | -84 | 45045483.6805 | 3.0939 | 267310.7453 | 6 | 518400 | -251089.2547 | 44794394.4258 | -107 | 23 | 0 | -112.5714 | 44724321.6172 | 321162.0633 | 588472.8086 | 6.5386 | -107 | 0 | 0 | 4429
2018-12-17 | 2.771 | -107 | 44786809.1211 | 2.771 | 239418.6106 | 6 | 518400 | -278981.3894 | 44507827.7317 | -132 | 25 | 0 | -135.5714 | 44467072.5222 | 319736.5989 | 559155.2095 | 6.2128 | -132 | 0 | 0 | 4430
2018-12-18 | 2.5934 | -132 | 44506942.8998 | 2.5934 | 224071.2638 | 6 | 518400 | -294328.7362 | 44212614.1636 | -159 | 27 | 0 | -160.5714 | 44188752.1188 | 318190.781 | 542262.0448 | 6.0251 | -159 | 0 | 0 | 4431
2018-12-19 | 10.2794 | -159 | 44206206.7755 | 10.2794 | 888144.2886 | 6 | 518400 | 369744.2886 | 44575951.0641 | -126 | -33 | 0 | -187.5714 | 43889681.2658 | 316525.5097 | 1204669.7983 | 13.3852 | -126 | 0 | 0 | 4432
2018-12-20 | 3.8059 | -126 | 44573987.2916 | 3.8059 | 328833.5878 | 6 | 518400 | -189566.4122 | 44384420.8794 | -143 | 17 | 0 | -154.5714 | 44255425.8563 | 318561.4353 | 647395.0231 | 7.1933 | -143 | 0 | 0 | 4433
2018-12-21 | 3.1418 | -143 | 44384230.5314 | 3.1418 | 271447.8562 | 6 | 518400 | -246952.1438 | 44137278.3876 | -166 | 23 | 0 | -171.5714 | 44066718.7223 | 317511.8091 | 588959.6653 | 6.544 | -166 | 0 | 0 | 4434
2018-12-22 | 2.8854 | -166 | 44128495.2205 | 2.8854 | 249294.2947 | 6 | 518400 | -269105.7053 | 43859389.5151 | -191 | 25 | 0 | -194.5714 | 43812400.7337 | 316094.4867 | 565388.7814 | 6.2821 | -191 | 0 | 0 | 4435
2018-12-23 | 2.8854 | -191 | 43851816.4004 | 2.8854 | 249294.2947 | 6 | 518400 | -269105.7053 | 43582710.6951 | -216 | 25 | 0 | -219.5714 | 43537258.8815 | 314557.5189 | 563851.8135 | 6.265 | -216 | 0 | 0 | 4436
2018-12-24 | 2.4837 | -216 | 43576482.6616 | 2.4837 | 214595.9453 | 6 | 518400 | -303804.0547 | 43272678.6069 | -244 | 28 | 0 | -244.5714 | 43263458.3605 | 313024.301 | 527620.2463 | 5.8624 | -244 | 0 | 0 | 4437
2018-12-25 | 2.2922 | -244 | 43269701.7032 | 2.2922 | 198047.5018 | 6 | 518400 | -320352.4982 | 42949349.205 | -274 | 30 | 1 | -272.5714 | 42958390.1542 | 311311.549 | 509359.0508 | 5.6595 | -272.5714 | 0 | 0 | 4438
2018-12-26 | 2.1269 | -272.5714 | 42958390.1542 | 2.1269 | 183767.7965 | 6 | 518400 | -334632.2035 | 42623757.9507 | -304 | 31.4286 | 1 | -301.1429 | 42648821.4623 | 309568.6919 | 493336.4883 | 5.4815 | -301.1429 | 0 | 0 | 4439
2018-12-27 | 2.0667 | -301.1429 | 42648821.4623 | 2.0667 | 178563.0441 | 6 | 518400 | -339836.9559 | 42308984.5064 | -333 | 31.8571 | 1 | -329.7143 | 42340990.7297 | 307830.7327 | 486393.7767 | 5.4044 | -329.7143 | 0 | 0 | 4440
2018-12-28 | 2.0065 | -329.7143 | 42340990.7297 | 2.0065 | 173358.2916 | 6 | 518400 | -345041.7084 | 41995949.0213 | -362 | 32.2857 | 1 | -358.2857 | 42034893.0582 | 306097.6715 | 479455.9631 | 5.3273 | -358.2857 | 0 | 0 | 4441
2018-12-29 | 2.2505 | -358.2857 | 42034893.0582 | 2.2505 | 194444.2116 | 6 | 518400 | -323955.7884 | 41710937.2699 | -389 | 30.7143 | 1 | -386.8571 | 41730523.55 | 304369.5082 | 498813.7198 | 5.5424 | -386.8571 | 0 | 0 | 4442
2018-12-30 | 1.9663 | -386.8571 | 41730523.55 | 1.9663 | 169888.4567 | 6 | 518400 | -348511.5433 | 41382012.0067 | -420 | 33.1429 | 1 | -415.4286 | 41427877.3071 | 302646.2429 | 472534.6996 | 5.2504 | -415.4286 | 0 | 0 | 4443
2018-12-31 | 1.869 | -415.4286 | 41427877.3071 | 1.869 | 161480.7797 | 6 | 518400 | -356919.2203 | 41070958.0869 | -450 | 34.5714 | 1 | -444 | 41126949.4316 | 300927.8755 | 462408.6553 | 5.1379 | -444 | 0 | 0 | 4444
2019-01-01 | 1.8304 | -444 | 41126949.4316 | 1.8304 | 158144.4 | 6 | 518400 | -360255.6 | 40766693.8316 | -479 | 35 | 1 | -472.5714 | 40827735.0255 | 299214.4061 | 457358.8061 | 5.0818 | -472.5714 | 0 | 0 | 4445
2019-01-02 | 1.679 | -472.5714 | 40827735.0255 | 1.679 | 145065.7914 | 6 | 518400 | -373334.2086 | 40454400.8169 | -509 | 36.4286 | 1 | -501.1429 | 40530229.1907 | 297505.8347 | 442571.6261 | 4.9175 | -501.1429 | 0 | 0 | 4446
2019-01-03 | 1.679 | -501.1429 | 40530229.1907 | 1.679 | 145065.7914 | 6 | 518400 | -373334.2086 | 40156894.9821 | -538 | 36.8571 | 1 | -529.7143 | 40234427.0295 | 295802.1612 | 440867.9526 | 4.8985 | -529.7143 | 0 | 0 | 4447
2019-01-04 | 1.5153 | -529.7143 | 40234427.0295 | 1.5153 | 130919.5413 | 6 | 518400 | -387480.4587 | 39846946.5708 | -568 | 38.2857 | 1 | -558.2857 | 39940323.6438 | 294103.3857 | 425022.927 | 4.7225 | -558.2857 | 0 | 0 | 4448
2019-01-05 | 1.5508 | -558.2857 | 39940323.6438 | 1.5508 | 133989.0106 | 6 | 518400 | -384410.9894 | 39555912.6544 | -596 | 37.7143 | 1 | -586.8571 | 39647914.1356 | 292409.5082 | 426398.5188 | 4.7378 | -586.8571 | 0 | 0 | 4449
2019-01-06 | 2.1686 | -586.8571 | 39647914.1356 | 2.1686 | 187371.0866 | 6 | 518400 | -331028.9134 | 39316885.2221 | -620 | 33.1429 | 1 | -615.4286 | 39357193.607 | 290720.5286 | 478091.6152 | 5.3121 | -615.4286 | 0 | 0 | 4450
2019-01-07 | 3.5295 | -615.4286 | 39357193.607 | 3.5295 | 304945.1089 | 6 | 518400 | -213454.8911 | 39143738.7158 | -637 | 21.5714 | 0 | -644 | 39068157.16 | 289036.447 | 593981.5558 | 6.5998 | -637 | 0 | 0 | 4451
2019-01-08 | 2.1686 | -637 | 39138815.598 | 2.1686 | 187371.0866 | 6 | 518400 | -331028.9134 | 38807786.6846 | -670 | 33 | 1 | -665.5714 | 38851047.3877 | 287768.2103 | 475139.2969 | 5.2793 | -665.5714 | 0 | 0 | 4452
2019-01-09 | 1.8304 | -665.5714 | 38851047.3877 | 1.8304 | 158144.4 | 6 | 518400 | -360255.6 | 38490791.7877 | -702 | 36.4286 | 1 | -694.1429 | 38564954.6632 | 286092.7246 | 444237.1246 | 4.936 | -694.1429 | 0 | 0 | 4453
2019-01-10 | 1.7918 | -694.1429 | 38564954.6632 | 1.7918 | 154808.0203 | 6 | 518400 | -363591.9797 | 38201362.6834 | -731 | 36.8571 | 1 | -722.7143 | 38280532.5263 | 284422.1368 | 439230.1571 | 4.8803 | -722.7143 | 0 | 0 | 4454
2019-01-11 | 1.6605 | -722.7143 | 38280532.5263 | 1.6605 | 143464.3291 | 6 | 518400 | -374935.6709 | 37905596.8554 | -761 | 38.2857 | 1 | -751.2857 | 37997776.0793 | 282756.447 | 426220.7761 | 4.7358 | -751.2857 | 0 | 0 | 4455
2019-01-12 | 1.5693 | -751.2857 | 37997776.0793 | 1.5693 | 135590.4729 | 6 | 518400 | -382809.5271 | 37614966.5522 | -791 | 39.7143 | 1 | -779.8571 | 37716680.4241 | 281095.6552 | 416686.1281 | 4.6298 | -779.8571 | 0 | 0 | 4456
2019-01-13 | 1.4967 | -779.8571 | 37716680.4241 | 1.4967 | 129318.079 | 6 | 518400 | -389081.921 | 37327598.5031 | -820 | 40.1429 | 1 | -808.4286 | 37437240.6628 | 279439.7613 | 408757.8403 | 4.5418 | -808.4286 | 0 | 0 | 4457
2019-01-14 | 2.4189 | -808.4286 | 37437240.6628 | 2.4189 | 208990.8273 | 6 | 518400 | -309409.1727 | 37127831.4902 | -841 | 32.5714 | 1 | -837 | 37159451.8974 | 277788.7654 | 486779.5927 | 5.4087 | -837 | 0 | 0 | 4458
2019-01-15 | 1.8489 | -837 | 37159451.8974 | 1.8489 | 159745.8623 | 6 | 518400 | -358654.1377 | 36800797.7597 | -875 | 38 | 1 | -865.5714 | 36883309.23 | 276142.6674 | 435888.5297 | 4.8432 | -865.5714 | 0 | 0 | 4459
2019-01-16 | 1.5693 | -865.5714 | 36883309.23 | 1.5693 | 135590.4729 | 6 | 518400 | -382809.5271 | 36500499.7029 | -906 | 40.4286 | 1 | -894.1429 | 36608807.7626 | 274501.4674 | 410091.9403 | 4.5566 | -894.1429 | 0 | 0 | 4460
2019-01-17 | 1.4797 | -894.1429 | 36608807.7626 | 1.4797 | 127850.0719 | 6 | 518400 | -390549.9281 | 36218257.8345 | -936 | 41.8571 | 1 | -922.7143 | 36335942.5972 | 272865.1654 | 400715.2373 | 4.4524 | -922.7143 | 0 | 0 | 4461
2019-01-18 | 1.4442 | -922.7143 | 36335942.5972 | 1.4442 | 124780.6025 | 6 | 518400 | -393619.3975 | 35942323.1997 | -965 | 42.2857 | 1 | -951.2857 | 36064708.8359 | 271233.7613 | 396014.3638 | 4.4002 | -951.2857 | 0 | 0 | 4462
2019-01-19 | 1.3932 | -951.2857 | 36064708.8359 | 1.3932 | 120376.5813 | 6 | 518400 | -398023.4187 | 35666685.4171 | -994 | 42.7143 | 1 | -979.8571 | 35795101.5807 | 269607.2552 | 389983.8365 | 4.3332 | -979.8571 | 0 | 0 | 4463
2019-01-20 | 1.2573 | -979.8571 | 35795101.5807 | 1.2573 | 108632.5246 | 6 | 518400 | -409767.4754 | 35385334.1052 | -1024 | 44.1429 | 1 | -1008.4286 | 35527115.9336 | 267985.647 | 376618.1716 | 4.1846 | -1008.4286 | 0 | 0 | 4464
2019-01-21 | 1.3067 | -1008.4286 | 35527115.9336 | 1.3067 | 112903.0906 | 6 | 518400 | -405496.9094 | 35121619.0243 | -1052 | 43.5714 | 1 | -1037 | 35260746.9968 | 266368.9368 | 379272.0275 | 4.2141 | -1037 | 0 | 0 | 4465
2019-01-22 | 1.2079 | -1037 | 35260746.9968 | 1.2079 | 104361.9585 | 6 | 518400 | -414038.0415 | 34846708.9553 | -1082 | 45 | 1 | -1065.5714 | 34995989.8722 | 264757.1246 | 369119.0831 | 4.1013 | -1065.5714 | 0 | 0 | 4466
2019-01-23 | 1.1924 | -1065.5714 | 34995989.8722 | 1.1924 | 103027.4066 | 6 | 518400 | -415372.5934 | 34580617.2788 | -1111 | 45.4286 | 1 | -1094.1429 | 34732839.662 | 263150.2103 | 366177.6169 | 4.0686 | -1094.1429 | 0 | 0 | 4467
2019-01-24 | 3.2607 | -1094.1429 | 34732839.662 | 3.2607 | 281723.9058 | 6 | 518400 | -236676.0942 | 34496163.5678 | -1120 | 25.8571 | 0 | -1122.7143 | 34471291.468 | 261548.194 | 543272.0998 | 6.0364 | -1120 | 0 | 0 | 4468
2019-01-25 | 2.0065 | -1120 | 34496069.8134 | 2.0065 | 173358.2916 | 6 | 518400 | -345041.7084 | 34151028.1051 | -1158 | 38 | 1 | -1148.5714 | 34235967.2222 | 260102.5913 | 433460.8829 | 4.8162 | -1148.5714 | 0 | 0 | 4469
2019-01-26 | 1.7161 | -1148.5714 | 34235967.2222 | 1.7161 | 148268.7159 | 6 | 518400 | -370131.2841 | 33865835.9381 | -1190 | 41.4286 | 1 | -1177.1429 | 33977457.3166 | 258509.9056 | 406778.6215 | 4.5198 | -1177.1429 | 0 | 0 | 4470
2019-01-27 | 1.5508 | -1177.1429 | 33977457.3166 | 1.5508 | 133989.0106 | 6 | 518400 | -384410.9894 | 33593046.3272 | -1220 | 42.8571 | 1 | -1205.7143 | 33720535.1988 | 256922.1178 | 390911.1285 | 4.3435 | -1205.7143 | 0 | 0 | 4471
2019-01-28 | 7.3045 | -1205.7143 | 33720535.1988 | 7.3045 | 631109.5929 | 6 | 518400 | 112709.5929 | 33833244.7917 | -1194 | -11.7143 | 0 | -1234.2857 | 33465195.9707 | 255339.228 | 886448.8209 | 9.8494 | -1194 | 0 | 0 | 4472
2019-01-29 | 2.1686 | -1194 | 33825681.5381 | 2.1686 | 187371.0866 | 6 | 518400 | -331028.9134 | 33494652.6247 | -1231 | 37 | 1 | -1222.5714 | 33569693.9177 | 255987.6204 | 443358.707 | 4.9262 | -1222.5714 | 0 | 0 | 4473
2019-01-30 | 1.6605 | -1222.5714 | 33569693.9177 | 1.6605 | 143464.3291 | 6 | 518400 | -374935.6709 | 33194758.2468 | -1265 | 42.4286 | 1 | -1251.1429 | 33315286.2972 | 254407.6204 | 397871.9495 | 4.4208 | -1251.1429 | 0 | 0 | 4474
2019-01-31 | 1.4442 | -1251.1429 | 33315286.2972 | 1.4442 | 124780.6025 | 6 | 518400 | -393619.3975 | 32921666.8998 | -1296 | 44.8571 | 1 | -1279.7143 | 33062453.7789 | 252832.5184 | 377613.1209 | 4.1957 | -1279.7143 | 0 | 0 | 4475
2019-02-01 | 1.4797 | -1279.7143 | 33062453.7789 | 1.4797 | 127850.0719 | 6 | 518400 | -390549.9281 | 32671903.8507 | -1325 | 45.2857 | 1 | -1308.2857 | 32811191.4645 | 251262.3143 | 379112.3862 | 4.2124 | -1308.2857 | 0 | 0 | 4476
2019-02-02 | 1.6234 | -1308.2857 | 32811191.4645 | 1.6234 | 140261.4046 | 6 | 518400 | -378138.5954 | 32433052.8691 | -1352 | 43.7143 | 1 | -1336.8571 | 32561494.4564 | 249697.0082 | 389958.4127 | 4.3329 | -1336.8571 | 0 | 0 | 4477
2019-02-03 | 1.3932 | -1336.8571 | 32561494.4564 | 1.3932 | 120376.5813 | 6 | 518400 | -398023.4187 | 32163471.0376 | -1383 | 46.1429 | 1 | -1365.4286 | 32313357.8563 | 248136.6 | 368513.1813 | 4.0946 | -1365.4286 | 0 | 0 | 4478
2019-02-04 | 1.2403 | -1365.4286 | 32313357.8563 | 1.2403 | 107164.5175 | 6 | 518400 | -411235.4825 | 31902122.3738 | -1414 | 48.5714 | 1 | -1394 | 32066776.7665 | 246581.0898 | 353745.6073 | 3.9305 | -1394 | 0 | 0 | 4479
2019-02-05 | 1.2913 | -1394 | 32066776.7665 | 1.2913 | 111568.5387 | 6 | 518400 | -406831.4613 | 31659945.3052 | -1442 | 48 | 1 | -1422.5714 | 31821746.2889 | 245030.4776 | 356599.0163 | 3.9622 | -1422.5714 | 0 | 0 | 4480
2019-02-06 | 1.2403 | -1422.5714 | 31821746.2889 | 1.2403 | 107164.5175 | 6 | 518400 | -411235.4825 | 31410510.8064 | -1471 | 48.4286 | 1 | -1451.1429 | 31578261.5256 | 243484.7633 | 350649.2808 | 3.8961 | -1451.1429 | 0 | 0 | 4481
2019-02-07 | 1.1924 | -1451.1429 | 31578261.5256 | 1.1924 | 103027.4066 | 6 | 518400 | -415372.5934 | 31162888.9322 | -1501 | 49.8571 | 1 | -1479.7143 | 31336317.5787 | 241943.947 | 344971.3535 | 3.833 | -1479.7143 | 0 | 0 | 4482
2019-02-08 | 1.1276 | -1479.7143 | 31336317.5787 | 1.1276 | 97422.2886 | 6 | 518400 | -420977.7114 | 30915339.8673 | -1530 | 50.2857 | 1 | -1508.2857 | 31095909.5501 | 240408.0286 | 337830.3172 | 3.7537 | -1508.2857 | 0 | 0 | 4483
2019-02-09 | 1.0349 | -1508.2857 | 31095909.5501 | 1.0349 | 89414.9772 | 6 | 518400 | -428985.0228 | 30666924.5273 | -1560 | 51.7143 | 1 | -1536.8571 | 30857032.5419 | 238877.0082 | 328291.9854 | 3.6477 | -1536.8571 | 0 | 0 | 4484
2019-02-10 | 1.004 | -1536.8571 | 30857032.5419 | 1.004 | 86745.8734 | 6 | 518400 | -431654.1266 | 30425378.4153 | -1589 | 52.1429 | 1 | -1565.4286 | 30619681.6562 | 237350.8857 | 324096.7592 | 3.6011 | -1565.4286 | 0 | 0 | 4485
2019-02-11 | 0.95921 | -1565.4286 | 30619681.6562 | 0.95921 | 82875.6729 | 6 | 518400 | -435524.3271 | 30184157.3291 | -1619 | 53.5714 | 1 | -1594 | 30383851.9949 | 235829.6612 | 318705.3342 | 3.5412 | -1594 | 0 | 0 | 4486
2019-02-12 | 1.0349 | -1594 | 30383851.9949 | 1.0349 | 89414.9772 | 6 | 518400 | -428985.0228 | 29954866.9721 | -1647 | 53 | 1 | -1622.5714 | 30149538.6602 | 234313.3347 | 323728.3119 | 3.597 | -1622.5714 | 0 | 0 | 4487
2019-02-13 | 1.0503 | -1622.5714 | 30149538.6602 | 1.0503 | 90749.5291 | 6 | 518400 | -427650.4709 | 29721888.1893 | -1676 | 53.4286 | 1 | -1651.1429 | 29916736.754 | 232801.9061 | 323551.4353 | 3.595 | -1651.1429 | 0 | 0 | 4488
2019-02-14 | 0.94376 | -1651.1429 | 29916736.754 | 0.94376 | 81541.121 | 6 | 518400 | -436858.879 | 29479877.8751 | -1706 | 54.8571 | 1 | -1679.7143 | 29685441.3785 | 231295.3755 | 312836.4965 | 3.476 | -1679.7143 | 0 | 0 | 4489
2019-02-15 | 1.2743 | -1679.7143 | 29685441.3785 | 1.2743 | 110100.5316 | 6 | 518400 | -408299.4684 | 29277141.9102 | -1731 | 51.2857 | 1 | -1708.2857 | 29455647.6356 | 229793.7429 | 339894.2745 | 3.7766 | -1708.2857 | 0 | 0 | 4490
2019-02-16 | 1.7161 | -1708.2857 | 29455647.6356 | 1.7161 | 148268.7159 | 6 | 518400 | -370131.2841 | 29085516.3516 | -1755 | 46.7143 | 1 | -1736.8571 | 29227350.6274 | 228297.0082 | 376565.7241 | 4.1841 | -1736.8571 | 0 | 0 | 4491
2019-02-17 | 1.2573 | -1736.8571 | 29227350.6274 | 1.2573 | 108632.5246 | 6 | 518400 | -409767.4754 | 28817583.152 | -1789 | 52.1429 | 1 | -1765.4286 | 29000545.456 | 226805.1715 | 335437.696 | 3.7271 | -1765.4286 | 0 | 0 | 4492
2019-02-18 | 1.0812 | -1765.4286 | 29000545.456 | 1.0812 | 93418.6329 | 6 | 518400 | -424981.3671 | 28575564.0889 | -1820 | 54.5714 | 1 | -1794 | 28775227.2233 | 225318.2327 | 318736.8656 | 3.5415 | -1794 | 0 | 0 | 4493
2019-02-19 | 1.3747 | -1794 | 28775227.2233 | 1.3747 | 118775.119 | 6 | 518400 | -399624.881 | 28375602.3423 | -1846 | 52 | 1 | -1822.5714 | 28551391.0314 | 223836.1919 | 342611.3108 | 3.8068 | -1822.5714 | 0 | 0 | 4494
2019-02-20 | 1.1755 | -1822.5714 | 28551391.0314 | 1.1755 | 101559.3995 | 6 | 518400 | -416840.6005 | 28134550.4309 | -1877 | 54.4286 | 1 | -1851.1429 | 28329031.9824 | 222359.049 | 323918.4485 | 3.5991 | -1851.1429 | 0 | 0 | 4495
2019-02-21 | 1.0503 | -1851.1429 | 28329031.9824 | 1.0503 | 90749.5291 | 6 | 518400 | -427650.4709 | 27901381.5116 | -1907 | 55.8571 | 1 | -1879.7143 | 28108145.1783 | 220886.8041 | 311636.3332 | 3.4626 | -1879.7143 | 0 | 0 | 4496
2019-02-22 | 1.0194 | -1879.7143 | 28108145.1783 | 1.0194 | 88080.4253 | 6 | 518400 | -430319.5747 | 27677825.6037 | -1936 | 56.2857 | 1 | -1908.2857 | 27888725.7212 | 219419.4572 | 307499.8825 | 3.4167 | -1908.2857 | 0 | 0 | 4497
2019-02-23 | 0.94376 | -1908.2857 | 27888725.7212 | 0.94376 | 81541.121 | 6 | 518400 | -436858.879 | 27451866.8422 | -1966 | 57.7143 | 1 | -1936.8571 | 27670768.713 | 217957.0082 | 299498.1292 | 3.3278 | -1936.8571 | 0 | 0 | 4498
2019-02-24 | 1.0503 | -1936.8571 | 27670768.713 | 1.0503 | 90749.5291 | 6 | 518400 | -427650.4709 | 27243118.2421 | -1994 | 57.1429 | 1 | -1965.4286 | 27454269.2558 | 216499.4572 | 307248.9863 | 3.4139 | -1965.4286 | 0 | 0 | 4499
2019-02-25 | 1.2403 | -1965.4286 | 27454269.2558 | 1.2403 | 107164.5175 | 6 | 518400 | -411235.4825 | 27043033.7733 | -2021 | 55.5714 | 1 | -1994 | 27239222.4517 | 215046.8041 | 322211.3216 | 3.5801 | -1994 | 0 | 0 | 4500
2019-02-26 | 1.0658 | -1994 | 27239222.4517 | 1.0658 | 92084.081 | 6 | 518400 | -426315.919 | 26812906.5327 | -2052 | 58 | 1 | -2022.5714 | 27025623.4027 | 213599.049 | 305683.13 | 3.3965 | -2022.5714 | 0 | 0 | 4501
2019-02-27 | 1.1755 | -2022.5714 | 27025623.4027 | 1.1755 | 101559.3995 | 6 | 518400 | -416840.6005 | 26608782.8022 | -2079 | 56.4286 | 1 | -2051.1429 | 26813467.2108 | 212156.1919 | 313715.5914 | 3.4857 | -2051.1429 | 0 | 0 | 4502
2019-02-28 | 3.8569 | -2051.1429 | 26813467.2108 | 3.8569 | 333237.6091 | 6 | 518400 | -185162.3909 | 26628304.82 | -2077 | 25.8571 | 0 | -2079.7143 | 26602748.9782 | 210718.2327 | 543955.8418 | 6.044 | -2077 | 0 | 0 | 4503
2019-03-01 | 2.615 | -2077 | 26622705.5297 | 2.615 | 225939.6365 | 6 | 518400 | -292460.3635 | 26330245.1662 | -2117 | 40 | 1 | -2105.5714 | 26413284.428 | 209421.1017 | 435360.7382 | 4.8373 | -2105.5714 | 0 | 0 | 4504
2019-03-02 | 1.8489 | -2105.5714 | 26413284.428 | 1.8489 | 159745.8623 | 6 | 518400 | -358654.1377 | 26054630.2903 | -2155 | 49.4286 | 1 | -2134.1429 | 26205291.9548 | 207992.4731 | 367738.3354 | 4.086 | -2134.1429 | 0 | 0 | 4505
2019-03-03 | 1.4442 | -2134.1429 | 26205291.9548 | 1.4442 | 124780.6025 | 6 | 518400 | -393619.3975 | 25811672.5574 | -2189 | 54.8571 | 1 | -2162.7143 | 25998723.2123 | 206568.7425 | 331349.3451 | 3.6817 | -2162.7143 | 0 | 0 | 4506
2019-03-04 | 1.2403 | -2162.7143 | 25998723.2123 | 1.2403 | 107164.5175 | 6 | 518400 | -411235.4825 | 25587487.7298 | -2221 | 58.2857 | 1 | -2191.2857 | 25793573.3024 | 205149.9099 | 312314.4273 | 3.4702 | -2191.2857 | 0 | 0 | 4507
2019-03-05 | 1.1276 | -2191.2857 | 25793573.3024 | 1.1276 | 97422.2886 | 6 | 518400 | -420977.7114 | 25372595.591 | -2251 | 59.7143 | 1 | -2219.8571 | 25589837.3272 | 203735.9752 | 301158.2638 | 3.3462 | -2219.8571 | 0 | 0 | 4508
2019-03-06 | 1.0812 | -2219.8571 | 25589837.3272 | 1.0812 | 93418.6329 | 6 | 518400 | -424981.3671 | 25164855.9601 | -2281 | 61.1429 | 1 | -2248.4286 | 25387510.3888 | 202326.9385 | 295745.5714 | 3.2861 | -2248.4286 | 0 | 0 | 4509
2019-03-07 | 0.97311 | -2248.4286 | 25387510.3888 | 0.97311 | 84076.7696 | 6 | 518400 | -434323.2304 | 24953187.1584 | -2311 | 62.5714 | 1 | -2277 | 25186587.5891 | 200922.7997 | 284999.5693 | 3.1667 | -2277 | 0 | 0 | 4510
2019-03-08 | 2.5486 | -2277 | 25186587.5891 | 2.5486 | 220201.0633 | 6 | 518400 | -298198.9367 | 24888388.6524 | -2320 | 43 | 1 | -2305.5714 | 24987064.0302 | 199523.5589 | 419724.6222 | 4.6636 | -2305.5714 | 0 | 0 | 4511
2019-03-09 | 1.4628 | -2305.5714 | 24987064.0302 | 1.4628 | 126382.0648 | 6 | 518400 | -392017.9352 | 24595046.095 | -2363 | 57.4286 | 1 | -2334.1429 | 24788934.8142 | 198129.216 | 324511.2808 | 3.6057 | -2334.1429 | 0 | 0 | 4512
2019-03-10 | 1.3067 | -2334.1429 | 24788934.8142 | 1.3067 | 112903.0906 | 6 | 518400 | -405496.9094 | 24383437.9049 | -2394 | 59.8571 | 1 | -2362.7143 | 24592195.0431 | 196739.7711 | 309642.8617 | 3.4405 | -2362.7143 | 0 | 0 | 4513
2019-03-11 | 1.2079 | -2362.7143 | 24592195.0431 | 1.2079 | 104361.9585 | 6 | 518400 | -414038.0415 | 24178157.0016 | -2424 | 61.2857 | 1 | -2391.2857 | 24396839.819 | 195355.2242 | 299717.1826 | 3.3302 | -2391.2857 | 0 | 0 | 4514
2019-03-12 | 1.1121 | -2391.2857 | 24396839.819 | 1.1121 | 96087.7367 | 6 | 518400 | -422312.2633 | 23974527.5557 | -2454 | 62.7143 | 1 | -2419.8571 | 24202864.2438 | 193975.5752 | 290063.3119 | 3.2229 | -2419.8571 | 0 | 0 | 4515
2019-03-13 | 1.4967 | -2419.8571 | 24202864.2438 | 1.4967 | 129318.079 | 6 | 518400 | -389081.921 | 23813782.3228 | -2478 | 58.1429 | 1 | -2448.4286 | 24010263.4196 | 192600.8242 | 321918.9032 | 3.5769 | -2448.4286 | 0 | 0 | 4516
2019-03-14 | 1.679 | -2448.4286 | 24010263.4196 | 1.679 | 145065.7914 | 6 | 518400 | -373334.2086 | 23636929.211 | -2505 | 56.5714 | 1 | -2477 | 23819032.4485 | 191230.9711 | 336296.7625 | 3.7366 | -2477 | 0 | 0 | 4517
2019-03-15 | 1.3407 | -2477 | 23819032.4485 | 1.3407 | 115839.1048 | 6 | 518400 | -402560.8952 | 23416471.5533 | -2538 | 61 | 1 | -2505.5714 | 23629166.4325 | 189866.016 | 305705.1208 | 3.3967 | -2505.5714 | 1 | 0 | 4518
2019-03-16 | 1.5508 | -2505.5714 | 23629166.4325 | 1.5508 | 133989.0106 | 6 | 518400 | -384410.9894 | 23244755.4431 | -2565 | 59.4286 | 1 | -2534.1429 | 23440660.4736 | 188505.9589 | 322494.9695 | 3.5833 | -2534.1429 | 1 | 0 | 4519
2019-03-17 | 1.2403 | -2534.1429 | 23440660.4736 | 1.2403 | 107164.5175 | 6 | 518400 | -411235.4825 | 23029424.9911 | -2598 | 63.8571 | 1 | -2562.7143 | 23253509.674 | 187150.7997 | 294315.3171 | 3.2702 | -2562.7143 | 1 | 0 | 4520
2019-03-18 | 1.1276 | -2562.7143 | 23253509.674 | 1.1276 | 97422.2886 | 6 | 518400 | -420977.7114 | 22832531.9626 | -2628 | 65.2857 | 1 | -2591.2857 | 23067709.1355 | 185800.5385 | 283222.8271 | 3.1469 | -2591.2857 | 1 | 0 | 4521
2019-03-19 | 1.1276 | -2591.2857 | 23067709.1355 | 1.1276 | 97422.2886 | 6 | 518400 | -420977.7114 | 22646731.4241 | -2657 | 65.7143 | 1 | -2619.8571 | 22883253.9603 | 184455.1752 | 281877.4638 | 3.132 | -2619.8571 | 1 | 0 | 4522
2019-03-20 | 1.0349 | -2619.8571 | 22883253.9603 | 1.0349 | 89414.9772 | 6 | 518400 | -428985.0228 | 22454268.9375 | -2688 | 68.1429 | 1 | -2648.4286 | 22700139.2504 | 183114.7099 | 272529.6871 | 3.0281 | -2648.4286 | 1 | 0 | 4523
2019-03-21 | 1.0349 | -2648.4286 | 22700139.2504 | 1.0349 | 89414.9772 | 6 | 518400 | -428985.0228 | 22271154.2276 | -2717 | 68.5714 | 1 | -2677 | 22518360.1079 | 181779.1425 | 271194.1197 | 3.0133 | -2677 | 1 | 0 | 4524
2019-03-22 | 0.98856 | -2677 | 22518360.1079 | 0.98856 | 85411.3215 | 6 | 518400 | -432988.6785 | 22085371.4294 | -2746 | 69 | 1 | -2705.5714 | 22337911.6348 | 180448.4731 | 265859.7947 | 2.954 | -2705.5714 | 1 | 0 | 4525
2019-03-23 | 0.98856 | -2705.5714 | 22337911.6348 | 0.98856 | 85411.3215 | 6 | 518400 | -432988.6785 | 21904922.9563 | -2776 | 70.4286 | 1 | -2734.1429 | 22158788.933 | 179122.7017 | 264534.0232 | 2.9393 | -2734.1429 | 1 | 0 | 4526
2019-03-24 | 0.98856 | -2734.1429 | 22158788.933 | 0.98856 | 85411.3215 | 6 | 518400 | -432988.6785 | 21725800.2546 | -2805 | 70.8571 | 1 | -2762.7143 | 21980987.1048 | 177801.8282 | 263213.1498 | 2.9246 | -2762.7143 | 1 | 0 | 4527
2019-03-25 | 1.0967 | -2762.7143 | 21980987.1048 | 1.0967 | 94753.1848 | 6 | 518400 | -423646.8152 | 21557340.2896 | -2832 | 69.2857 | 1 | -2791.2857 | 21804501.252 | 176485.8527 | 271239.0375 | 3.0138 | -2791.2857 | 1 | 0 | 4528
2019-03-26 | 1.1121 | -2791.2857 | 21804501.252 | 1.1121 | 96087.7367 | 6 | 518400 | -422312.2633 | 21382188.9888 | -2861 | 69.7143 | 1 | -2819.8571 | 21629326.4769 | 175174.7752 | 271262.5119 | 3.014 | -2819.8571 | 1 | 0 | 4529
2019-03-27 | 1.16 | -2819.8571 | 21629326.4769 | 1.16 | 100224.8476 | 6 | 518400 | -418175.1524 | 21211151.3245 | -2889 | 69.1429 | 1 | -2848.4286 | 21455457.8813 | 173868.5956 | 274093.4432 | 3.0455 | -2848.4286 | 1 | 0 | 4530
2019-03-28 | 1.2079 | -2848.4286 | 21455457.8813 | 1.2079 | 104361.9585 | 6 | 518400 | -414038.0415 | 21041419.8397 | -2918 | 69.5714 | 1 | -2877 | 21282890.5673 | 172567.314 | 276929.2724 | 3.077 | -2877 | 1 | 0 | 4531
2019-03-29 | 1.0503 | -2877 | 21282890.5673 | 1.0503 | 90749.5291 | 6 | 518400 | -427650.4709 | 20855240.0964 | -2949 | 72 | 1 | -2905.5714 | 21111619.637 | 171270.9303 | 262020.4594 | 2.9113 | -2905.5714 | 1 | 0 | 4532
2019-03-30 | 0.97311 | -2905.5714 | 21111619.637 | 0.97311 | 84076.7696 | 6 | 518400 | -434323.2304 | 20677296.4066 | -2980 | 74.4286 | 1 | -2934.1429 | 20941640.1924 | 169979.4446 | 254056.2142 | 2.8228 | -2934.1429 | 1 | 0 | 4533
2019-03-31 | 0.95921 | -2934.1429 | 20941640.1924 | 0.95921 | 82875.6729 | 6 | 518400 | -435524.3271 | 20506115.8653 | -3009 | 74.8571 | 1 | -2962.7143 | 20772947.3356 | 168692.8568 | 251568.5297 | 2.7952 | -2962.7143 | 1 | 0 | 4534
2019-04-01 | 0.98856 | -2962.7143 | 20772947.3356 | 0.98856 | 85411.3215 | 6 | 518400 | -432988.6785 | 20339958.6571 | -3038 | 75.2857 | 1 | -2991.2857 | 20605536.1686 | 167411.167 | 252822.4885 | 2.8091 | -2991.2857 | 1 | 0 | 4535
2019-04-02 | 0.98856 | -2991.2857 | 20605536.1686 | 0.98856 | 85411.3215 | 6 | 518400 | -432988.6785 | 20172547.4901 | -3067 | 75.7143 | 1 | -3019.8571 | 20439401.7934 | 166134.3752 | 251545.6967 | 2.795 | -3019.8571 | 1 | 1 | 4536
2019-04-03 | 1.1755 | -3019.8571 | 20439401.7934 | 1.1755 | 101559.3995 | 6 | 518400 | -416840.6005 | 20022561.1929 | -3093 | 73.1429 | 1 | -3048.4286 | 20274539.3121 | 164862.4813 | 266421.8808 | 2.9602 | -3048.4286 | 1 | 1 | 4537
2019-04-04 | 1.0194 | -3048.4286 | 20274539.3121 | 1.0194 | 88080.4253 | 6 | 518400 | -430319.5747 | 19844219.7374 | -3125 | 76.5714 | 1 | -3077 | 20110943.8267 | 163595.4854 | 251675.9107 | 2.7964 | -3077 | 1 | 1 | 4538
2019-04-05 | 1.9663 | -3077 | 20110943.8267 | 1.9663 | 169888.4567 | 6 | 518400 | -348511.5433 | 19762432.2834 | -3139 | 62 | 1 | -3105.5714 | 19948610.4393 | 162333.3874 | 332221.8441 | 3.6914 | -3105.5714 | 1 | 1 | 4539
2019-04-06 | 1.7531 | -3105.5714 | 19948610.4393 | 1.7531 | 151471.6405 | 6 | 518400 | -366928.3595 | 19581682.0798 | -3171 | 65.4286 | 1 | -3134.1429 | 19787534.2518 | 161076.1874 | 312547.8279 | 3.4728 | -3134.1429 | 1 | 1 | 4540
2019-04-07 | 1.3407 | -3134.1429 | 19787534.2518 | 1.3407 | 115839.1048 | 6 | 518400 | -402560.8952 | 19384973.3566 | -3207 | 72.8571 | 1 | -3162.7143 | 19627710.3664 | 159823.8854 | 275662.9902 | 3.0629 | -3162.7143 | 1 | 1 | 4541
2019-04-08 | 1.16 | -3162.7143 | 19627710.3664 | 1.16 | 100224.8476 | 6 | 518400 | -418175.1524 | 19209535.214 | -3239 | 76.2857 | 1 | -3191.2857 | 19469133.8851 | 158576.4813 | 258801.3289 | 2.8756 | -3191.2857 | 1 | 1 | 4542
2019-04-09 | 1.1121 | -3191.2857 | 19469133.8851 | 1.1121 | 96087.7367 | 6 | 518400 | -422312.2633 | 19046821.6218 | -3269 | 77.7143 | 1 | -3219.8571 | 19311799.9099 | 157333.9752 | 253421.7119 | 2.8158 | -3219.8571 | 1 | 1 | 4543
2019-04-10 | 1.0503 | -3219.8571 | 19311799.9099 | 1.0503 | 90749.5291 | 6 | 518400 | -427650.4709 | 18884149.4391 | -3299 | 79.1429 | 1 | -3248.4286 | 19155703.5429 | 156096.367 | 246845.8961 | 2.7427 | -3248.4286 | 1 | 1 | 4544
2019-04-11 | 8.4599 | -3248.4286 | 19155703.5429 | 8.4599 | 730934.0749 | 6 | 518400 | 212534.0749 | 19368237.6179 | -3210 | -38.4286 | 0 | -3277 | 19000839.8861 | 154863.6568 | 885797.7318 | 9.8422 | -3210 | 1 | 1 | 4545
2019-04-12 | 14.1487 | -3210 | 19365940.049 | 14.1487 | 1222449.5392 | 6 | 518400 | 704049.5392 | 20069989.5883 | -3085 | -125 | 0 | -3238.5714 | 19209417.2606 | 156522.7884 | 1378972.3277 | 15.3219 | -3085 | 1 | 1 | 4546
2019-04-13 | 3.4553 | -3085 | 20065363.4694 | 3.4553 | 298539.2597 | 6 | 518400 | -219860.7403 | 19845502.7291 | -3124 | 39 | 1 | -3113.5714 | 19903382.5917 | 161980.8777 | 460520.1375 | 5.1169 | -3113.5714 | 1 | 1 | 4547
2019-04-14 | 2.4837 | -3113.5714 | 19903382.5917 | 2.4837 | 214595.9453 | 6 | 518400 | -303804.0547 | 19599578.537 | -3168 | 54.4286 | 1 | -3142.1429 | 19742657.5425 | 160725.0491 | 375320.9945 | 4.1702 | -3142.1429 | 1 | 1 | 4548
2019-04-15 | 2.4189 | -3142.1429 | 19742657.5425 | 2.4189 | 208990.8273 | 6 | 518400 | -309409.1727 | 19433248.3699 | -3198 | 55.8571 | 1 | -3170.7143 | 19583183.424 | 159474.1185 | 368464.9459 | 4.0941 | -3170.7143 | 1 | 1 | 4549
2019-04-16 | 1.9864 | -3170.7143 | 19583183.424 | 1.9864 | 171623.3742 | 6 | 518400 | -346776.6258 | 19236406.7982 | -3234 | 63.2857 | 1 | -3199.2857 | 19424955.3381 | 158228.0859 | 329851.4601 | 3.665 | -3199.2857 | 1 | 1 | 4550
2019-04-17 | 1.7531 | -3199.2857 | 19424955.3381 | 1.7531 | 151471.6405 | 6 | 518400 | -366928.3595 | 19058026.9786 | -3267 | 67.7143 | 1 | -3227.8571 | 19267968.3869 | 156986.9512 | 308458.5917 | 3.4273 | -3227.8571 | 1 | 1 | 4551
2019-04-18 | 1.6049 | -3227.8571 | 19267968.3869 | 1.6049 | 138659.9423 | 6 | 518400 | -379740.0577 | 18888228.3292 | -3298 | 70.1429 | 1 | -3256.4286 | 19112217.6725 | 155750.7145 | 294410.6567 | 3.2712 | -3256.4286 | 1 | 1 | 4552
2019-04-19 | 1.5153 | -3256.4286 | 19112217.6725 | 1.5153 | 130919.5413 | 6 | 518400 | -387480.4587 | 18724737.2137 | -3329 | 72.5714 | 1 | -3285 | 18957698.2968 | 154519.3757 | 285438.9169 | 3.1715 | -3285 | 1 | 1 | 4553
2019-04-20 | 1.4967 | -3285 | 18957698.2968 | 1.4967 | 129318.079 | 6 | 518400 | -389081.921 | 18568616.3758 | -3358 | 73 | 1 | -3313.5714 | 18804405.3619 | 153292.9349 | 282611.0138 | 3.1401 | -3313.5714 | 1 | 1 | 4554
2019-04-21 | 1.4967 | -3313.5714 | 18804405.3619 | 1.4967 | 129318.079 | 6 | 518400 | -389081.921 | 18415323.4409 | -3388 | 74.4286 | 1 | -3342.1429 | 18652333.9699 | 152071.392 | 281389.471 | 3.1265 | -3342.1429 | 1 | 1 | 4555
2019-04-22 | 1.4797 | -3342.1429 | 18652333.9699 | 1.4797 | 127850.0719 | 6 | 518400 | -390549.9281 | 18261784.0418 | -3417 | 74.8571 | 1 | -3370.7143 | 18501479.2228 | 150854.7471 | 278704.819 | 3.0967 | -3370.7143 | 1 | 1 | 4556
2019-04-23 | 1.3747 | -3370.7143 | 18501479.2228 | 1.3747 | 118775.119 | 6 | 518400 | -399624.881 | 18101854.3418 | -3448 | 77.2857 | 1 | -3399.2857 | 18351836.2227 | 149643.0002 | 268418.1192 | 2.9824 | -3399.2857 | 1 | 1 | 4557
2019-04-24 | 1.3407 | -3399.2857 | 18351836.2227 | 1.3407 | 115839.1048 | 6 | 518400 | -402560.8952 | 17949275.3275 | -3478 | 78.7143 | 1 | -3427.8571 | 18203400.0715 | 148436.1512 | 264275.256 | 2.9364 | -3427.8571 | 1 | 1 | 4558
2019-04-25 | 1.3237 | -3427.8571 | 18203400.0715 | 1.3237 | 114371.0977 | 6 | 518400 | -404028.9023 | 17799371.1692 | -3507 | 79.1429 | 1 | -3456.4286 | 18056165.8713 | 147234.2002 | 261605.2979 | 2.9067 | -3456.4286 | 1 | 1 | 4559
2019-04-26 | 1.2913 | -3456.4286 | 18056165.8713 | 1.2913 | 111568.5387 | 6 | 518400 | -406831.4613 | 17649334.41 | -3537 | 80.5714 | 1 | -3485 | 17910128.7242 | 146037.1471 | 257605.6858 | 2.8623 | -3485 | 1 | 1 | 4560
2019-04-27 | 1.2573 | -3485 | 17910128.7242 | 1.2573 | 108632.5246 | 6 | 518400 | -409767.4754 | 17500361.2488 | -3567 | 82 | 1 | -3513.5714 | 17765283.7322 | 144844.992 | 253477.5166 | 2.8164 | -3513.5714 | 1 | 1 | 4561
2019-04-28 | 1.3067 | -3513.5714 | 17765283.7322 | 1.3067 | 112903.0906 | 6 | 518400 | -405496.9094 | 17359786.8228 | -3595 | 81.4286 | 1 | -3542.1429 | 17621625.9973 | 143657.7349 | 256560.8255 | 2.8507 | -3542.1429 | 1 | 1 | 4562
2019-04-29 | 1.8103 | -3542.1429 | 17621625.9973 | 1.8103 | 156409.4825 | 6 | 518400 | -361990.5175 | 17259635.4799 | -3616 | 73.8571 | 1 | -3570.7143 | 17479150.6217 | 142475.3757 | 298884.8582 | 3.3209 | -3570.7143 | 1 | 1 | 4563
2019-04-30 | 4.0654 | -3570.7143 | 17479150.6217 | 4.0654 | 351254.0597 | 6 | 518400 | -167145.9403 | 17312004.6814 | -3605 | 34.2857 | 1 | -3599.2857 | 17337852.7072 | 141297.9145 | 492551.9742 | 5.4728 | -3599.2857 | 1 | 1 | 4564
2019-05-01 | 2.5934 | -3599.2857 | 17337852.7072 | 2.5934 | 224071.2638 | 6 | 518400 | -294328.7362 | 17043523.971 | -3660 | 60.7143 | 1 | -3627.8571 | 17197727.356 | 140125.3512 | 364196.615 | 4.0466 | -3627.8571 | 1 | 1 | 4565
2019-05-02 | 2.0667 | -3627.8571 | 17197727.356 | 2.0667 | 178563.0441 | 6 | 518400 | -339836.9559 | 16857890.4001 | -3699 | 71.1429 | 1 | -3656.4286 | 17058769.6701 | 138957.6859 | 317520.7299 | 3.528 | -3656.4286 | 1 | 1 | 4566
2019-05-03 | 1.9277 | -3656.4286 | 17058769.6701 | 1.9277 | 166552.077 | 6 | 518400 | -351847.923 | 16706921.7471 | -3730 | 73.5714 | 1 | -3685 | 16920974.7516 | 137794.9185 | 304346.9955 | 3.3816 | -3685 | 1 | 1 | 4567
2019-05-04 | 1.679 | -3685 | 16920974.7516 | 1.679 | 145065.7914 | 6 | 518400 | -373334.2086 | 16547640.543 | -3764 | 79 | 1 | -3713.5714 | 16784337.7024 | 136637.0491 | 281702.8405 | 3.13 | -3713.5714 | 1 | 1 | 4568
2019-05-05 | 1.6049 | -3713.5714 | 16784337.7024 | 1.6049 | 138659.9423 | 6 | 518400 | -379740.0577 | 16404597.6447 | -3795 | 81.4286 | 1 | -3742.1429 | 16648853.6247 | 135484.0777 | 274144.02 | 3.046 | -3742.1429 | 1 | 1 | 4569
2019-05-06 | 1.5508 | -3742.1429 | 16648853.6247 | 1.5508 | 133989.0106 | 6 | 518400 | -384410.9894 | 16264442.6354 | -3825 | 82.8571 | 1 | -3770.7143 | 16514517.6205 | 134336.0042 | 268325.0149 | 2.9814 | -3770.7143 | 1 | 1 | 4570
2019-05-07 | 1.5153 | -3770.7143 | 16514517.6205 | 1.5153 | 130919.5413 | 6 | 518400 | -387480.4587 | 16127037.1617 | -3855 | 84.2857 | 1 | -3799.2857 | 16381324.7917 | 133192.8287 | 264112.37 | 2.9346 | -3799.2857 | 1 | 1 | 4571
2019-05-08 | 1.4442 | -3799.2857 | 16381324.7917 | 1.4442 | 124780.6025 | 6 | 518400 | -393619.3975 | 15987705.3943 | -3886 | 86.7143 | 1 | -3827.8571 | 16249270.2406 | 132054.5512 | 256835.1537 | 2.8537 | -3827.8571 | 1 | 1 | 4572
2019-05-09 | 1.5323 | -3827.8571 | 16249270.2406 | 1.5323 | 132387.5484 | 6 | 518400 | -386012.4516 | 15863257.7889 | -3913 | 85.1429 | 1 | -3856.4286 | 16118349.069 | 130921.1716 | 263308.72 | 2.9257 | -3856.4286 | 1 | 1 | 4573
2019-05-10 | 1.4967 | -3856.4286 | 16118349.069 | 1.4967 | 129318.079 | 6 | 518400 | -389081.921 | 15729267.1479 | -3943 | 86.5714 | 1 | -3885 | 15988556.379 | 129792.69 | 259110.769 | 2.879 | -3885 | 1 | 1 | 4574
2019-05-11 | 1.4102 | -3885 | 15988556.379 | 1.4102 | 121844.5884 | 6 | 518400 | -396555.4116 | 15592000.9673 | -3974 | 89 | 1 | -3913.5714 | 15859887.2727 | 128669.1063 | 250513.6946 | 2.7835 | -3913.5714 | 1 | 1 | 4575
2019-05-12 | 1.5153 | -3913.5714 | 15859887.2727 | 1.5153 | 130919.5413 | 6 | 518400 | -387480.4587 | 15472406.814 | -4002 | 88.4286 | 1 | -3942.1429 | 15732336.8521 | 127550.4206 | 258469.9618 | 2.8719 | -3942.1429 | 1 | 1 | 4576
2019-05-13 | 16.8116 | -3942.1429 | 15732336.8521 | 16.8116 | 1452526.2866 | 6 | 518400 | 934126.2866 | 16666463.1387 | -3739 | -203.1429 | 0 | -3970.7143 | 15605900.2193 | 126436.6328 | 1578962.9194 | 17.544 | -3739 | 1 | 1 | 4577
2019-05-14 | 4.8269 | -3739 | 16663700.5864 | 4.8269 | 417047.4684 | 6 | 518400 | -101352.5316 | 16562348.0547 | -3761 | 22 | 0 | -3767.5714 | 16529238.5338 | 134462.0526 | 551509.5209 | 6.1279 | -3761 | 1 | 1 | 4578
2019-05-15 | 8.6004 | -3761 | 16560063.3522 | 8.6004 | 743078.4972 | 6 | 518400 | 224678.4972 | 16784741.8494 | -3714 | -47 | 0 | -3789.5714 | 16426482.3933 | 133580.9589 | 876659.4561 | 9.7407 | -3714 | 1 | 1 | 4579
2019-05-16 | 8.7055 | -3714 | 16782296.9359 | 8.7055 | 752153.4501 | 6 | 518400 | 233753.4501 | 17016050.3861 | -3666 | -48 | 0 | -3742.5714 | 16646830.1155 | 135466.8204 | 887620.2706 | 9.8624 | -3666 | 1 | 1 | 4580
2019-05-17 | 4.9103 | -3666 | 17012479.0975 | 4.9103 | 424254.0486 | 6 | 518400 | -94145.9514 | 16918333.1461 | -3686 | 20 | 0 | -3694.5714 | 16875072.6107 | 137406.4867 | 561660.5353 | 6.2407 | -3686 | 1 | 1 | 4581
2019-05-18 | 4.172 | -3686 | 16916172.9299 | 4.172 | 360462.4678 | 6 | 518400 | -157937.5322 | 16758235.3977 | -3720 | 34 | 1 | -3714.5714 | 16779576.3175 | 136596.6124 | 497059.0803 | 5.5229 | -3714.5714 | 1 | 1 | 4582
2019-05-19 | 16.9507 | -3714.5714 | 16779576.3175 | 16.9507 | 1464537.2537 | 6 | 518400 | 946137.2537 | 17725713.5711 | -3522 | -192.5714 | 0 | -3743.1429 | 16644132.505 | 135443.8124 | 1599981.0661 | 17.7776 | -3522 | 1 | 1 | 4583
2019-05-20 | 7.1408 | -3522 | 17722781.4604 | 7.1408 | 616963.3428 | 6 | 518400 | 98563.3428 | 17821344.8031 | -3503 | -19 | 0 | -3550.5714 | 17579473.0308 | 143308.4296 | 760271.7724 | 8.4475 | -3503 | 1 | 1 | 4584
2019-05-21 | 6.0611 | -3503 | 17818737.7437 | 6.0611 | 523678.1651 | 6 | 518400 | 5278.1651 | 17824015.9088 | -3502 | -1 | 0 | -3531.5714 | 17674641.2946 | 144096.4491 | 667774.6142 | 7.4197 | -3502 | 1 | 1 | 4585
2019-05-22 | 4.467 | -3502 | 17823802.6279 | 4.467 | 385952.4091 | 6 | 518400 | -132447.5909 | 17691355.037 | -3529 | 27 | 0 | -3530.5714 | 17679664.6441 | 144137.9839 | 530090.393 | 5.8899 | -3529 | 1 | 1 | 4586
2019-05-23 | 4.413 | -3529 | 17687561.4103 | 4.413 | 381281.4775 | 6 | 518400 | -137118.5225 | 17550442.8878 | -3557 | 28 | 0 | -3557.5714 | 17544542.7577 | 143018.6526 | 524300.13 | 5.8256 | -3557 | 1 | 1 | 4587
2019-05-24 | 3.653 | -3557 | 17547391.5533 | 3.653 | 315621.5241 | 6 | 518400 | -202778.4759 | 17344613.0773 | -3598 | 41 | 1 | -3585.5714 | 17405529.0687 | 141862.4846 | 457484.0086 | 5.0832 | -3585.5714 | 1 | 1 | 4588
2019-05-25 | 3.3086 | -3585.5714 | 17405529.0687 | 3.3086 | 285861.0167 | 6 | 518400 | -232538.9833 | 17172990.0854 | -3633 | 47.4286 | 1 | -3614.1429 | 17264841.4984 | 140687.5703 | 426548.587 | 4.7394 | -3614.1429 | 1 | 1 | 4589
2019-05-26 | 3.2607 | -3614.1429 | 17264841.4984 | 3.2607 | 281723.9058 | 6 | 518400 | -236676.0942 | 17028165.4042 | -3663 | 48.8571 | 1 | -3642.7143 | 17125323.9444 | 139517.554 | 421241.4598 | 4.6805 | -3642.7143 | 1 | 1 | 4590
2019-05-27 | 3.5047 | -3642.7143 | 17125323.9444 | 3.5047 | 302809.8258 | 6 | 518400 | -215590.1742 | 16909733.7703 | -3688 | 45.2857 | 1 | -3671.2857 | 16986971.5088 | 138352.4356 | 441162.2614 | 4.9018 | -3671.2857 | 1 | 1 | 4591
2019-05-28 | 3.3812 | -3671.2857 | 16986971.5088 | 3.3812 | 292133.4106 | 6 | 518400 | -226266.5894 | 16760704.9195 | -3719 | 47.7143 | 1 | -3699.8571 | 16849779.2936 | 137192.2152 | 429325.6258 | 4.7703 | -3699.8571 | 1 | 1 | 4592
2019-05-29 | 3.0244 | -3699.8571 | 16849779.2936 | 3.0244 | 261305.2618 | 6 | 518400 | -257094.7382 | 16592684.5554 | -3755 | 55.1429 | 1 | -3728.4286 | 16713742.4009 | 136036.8927 | 397342.1545 | 4.4149 | -3728.4286 | 1 | 1 | 4593
2019-05-30 | 2.9533 | -3728.4286 | 16713742.4009 | 2.9533 | 255166.323 | 6 | 518400 | -263233.677 | 16450508.7239 | -3785 | 56.5714 | 1 | -3757 | 16578855.9327 | 134886.4682 | 390052.7913 | 4.3339 | -3757 | 1 | 1 | 4594
2019-05-31 | 4.9675 | -3757 | 16578855.9327 | 4.9675 | 429191.8906 | 6 | 518400 | -89208.1094 | 16489647.8233 | -3777 | 20 | 0 | -3785.5714 | 16445114.9909 | 133740.9417 | 562932.8324 | 6.2548 | -3777 | 1 | 1 | 4595
2019-06-01 | 3.755 | -3777 | 16485117.2846 | 3.755 | 324429.5666 | 6 | 518400 | -193970.4334 | 16291146.8512 | -3819 | 42 | 1 | -3805.5714 | 16352175.2972 | 132941.9874 | 457371.554 | 5.0819 | -3805.5714 | 1 | 1 | 4596
2019-06-02 | 3.5047 | -3805.5714 | 16352175.2972 | 3.5047 | 302809.8258 | 6 | 518400 | -215590.1742 | 16136585.123 | -3853 | 47.4286 | 1 | -3834.1429 | 16220370.5097 | 131804.7874 | 434614.6133 | 4.8291 | -3834.1429 | 1 | 1 | 4597
2019-06-03 | 3.5789 | -3834.1429 | 16220370.5097 | 3.5789 | 309215.6749 | 6 | 518400 | -209184.3251 | 16011186.1847 | -3881 | 46.8571 | 1 | -3862.7143 | 16089698.0243 | 130672.4854 | 439888.1603 | 4.8876 | -3862.7143 | 1 | 1 | 4598
2019-06-04 | 4.2786 | -3862.7143 | 16089698.0243 | 4.2786 | 369670.8759 | 6 | 518400 | -148729.1241 | 15940968.9003 | -3896 | 33.2857 | 1 | -3891.2857 | 15960152.943 | 129545.0813 | 499215.9573 | 5.5468 | -3891.2857 | 1 | 1 | 4599
2019-06-05 | 3.5047 | -3891.2857 | 15960152.943 | 3.5047 | 302809.8258 | 6 | 518400 | -215590.1742 | 15744562.7689 | -3940 | 48.7143 | 1 | -3919.8571 | 15831730.3678 | 128422.5752 | 431232.401 | 4.7915 | -3919.8571 | 1 | 1 | 4600
2019-06-06 | 3.2128 | -3919.8571 | 15831730.3678 | 3.2128 | 277586.7949 | 6 | 518400 | -240813.2051 | 15590917.1628 | -3975 | 55.1429 | 1 | -3948.4286 | 15704425.4008 | 127304.967 | 404891.762 | 4.4988 | -3948.4286 | 1 | 1 | 4601
2019-06-07 | 5.5483 | -3948.4286 | 15704425.4008 | 5.5483 | 479371.042 | 6 | 518400 | -39028.958 | 15665396.4428 | -3958 | 9.5714 | 0 | -3977 | 15578233.144 | 126192.2568 | 605563.2988 | 6.7285 | -3958 | 1 | 1 | 4602
2019-06-08 | 49.1375 | -3958 | 15662027.2956 | 49.1375 | 4245476.5003 | 6 | 518400 | 3727076.5003 | 19389103.7958 | -3206 | -752 | 0 | -3986.5714 | 15536206.7014 | 125820.5941 | 4371297.0944 | 48.57 | -3206 | 1 | 1 | 4603
2019-06-09 | 9.6817 | -3206 | 19387952.0233 | 9.6817 | 836497.1301 | 6 | 518400 | 318097.1301 | 19706049.1535 | -3149 | -57 | 0 | -3234.5714 | 19231256.028 | 156695.9953 | 993193.1254 | 11.0355 | -3149 | 1 | 1 | 4604
2019-06-10 | 7.1068 | -3149 | 19704269.8538 | 7.1068 | 614027.3286 | 6 | 518400 | 95627.3286 | 19799897.1825 | -3132 | -17 | 0 | -3177.5714 | 19545095.2298 | 159174.624 | 773201.9526 | 8.5911 | -3132 | 1 | 1 | 4605
2019-06-11 | 7.2057 | -3132 | 19799571.4658 | 7.2057 | 622568.4608 | 6 | 518400 | 104168.4608 | 19903739.9265 | -3114 | -18 | 0 | -3160.5714 | 19639653.8276 | 159917.6381 | 782486.0989 | 8.6943 | -3114 | 1 | 1 | 4606
2019-06-12 | 9.6817 | -3114 | 19900962.4507 | 9.6817 | 836497.1301 | 6 | 518400 | 318097.1301 | 20219059.5809 | -3059 | -55 | 0 | -3142.5714 | 19740256.2017 | 160706.249 | 997203.3791 | 11.08 | -3059 | 1 | 1 | 4607
2019-06-13 | 8.3904 | -3059 | 20213861.5748 | 8.3904 | 724928.5914 | 6 | 518400 | 206528.5914 | 20420390.1662 | -3024 | -35 | 0 | -3087.5714 | 20050733.6365 | 163127.9383 | 888056.5297 | 9.8673 | -3024 | 1 | 1 | 4608
2019-06-14 | 7.5038 | -3024 | 20415418.008 | 7.5038 | 648325.3124 | 6 | 518400 | 129925.3124 | 20545343.3204 | -3002 | -22 | 0 | -3052.5714 | 20250739.5447 | 164678.4633 | 813003.7757 | 9.0334 | -3002 | 1 | 1 | 4609
2019-06-15 | 8.8121 | -3002 | 20543086.4169 | 8.8121 | 761361.8582 | 6 | 518400 | 242961.8582 | 20786048.2752 | -2961 | -41 | 0 | -3030.5714 | 20377429.5759 | 165656.841 | 927018.6992 | 10.3002 | -2961 | 1 | 0 | 4610
2019-06-16 | 7.0744 | -2961 | 20783032.7146 | 7.0744 | 611224.7696 | 6 | 518400 | 92824.7696 | 20875857.4842 | -2946 | -15 | 0 | -2989.5714 | 20615544.7843 | 167487.9303 | 778712.6999 | 8.6524 | -2946 | 1 | 0 | 4611
2019-06-17 | 6.3407 | -2946 | 20871476.7616 | 6.3407 | 547833.5544 | 6 | 518400 | 29433.5544 | 20900910.316 | -2942 | -4 | 0 | -2974.5714 | 20703316.4006 | 168160.361 | 715993.9154 | 7.9555 | -2942 | 1 | 0 | 4612
2019-06-18 | 7.2381 | -2942 | 20895121.6076 | 7.2381 | 625371.0197 | 6 | 518400 | 106971.0197 | 21002092.6274 | -2924 | -18 | 0 | -2970.5714 | 20726781.7037 | 168339.9039 | 793710.9236 | 8.819 | -2924 | 1 | 0 | 4613
2019-06-19 | 5.4 | -2924 | 21001835.3438 | 5.4 | 466559.3438 | 6 | 518400 | -51840.6562 | 20949994.6876 | -2933 | 9 | 0 | -2952.5714 | 20832686.309 | 169149.0347 | 635708.3785 | 7.0634 | -2933 | 1 | 0 | 4614
2019-06-20 | 4.5226 | -2933 | 20948414.6351 | 4.5226 | 390756.7959 | 6 | 518400 | -127643.2041 | 20820771.4311 | -2955 | 22 | 0 | -2961.5714 | 20779670.4088 | 168744.2263 | 559501.0222 | 6.2167 | -2955 | 1 | 0 | 4615
2019-06-21 | 5.6672 | -2955 | 20818367.8921 | 5.6672 | 489647.0916 | 6 | 518400 | -28752.9084 | 20789614.9837 | -2960 | 5 | 0 | -2983.5714 | 20650611.1515 | 167756.7406 | 657403.8322 | 7.3045 | -2960 | 1 | 0 | 4616
2019-06-22 | 5.3706 | -2960 | 20788917.9835 | 5.3706 | 464023.6952 | 6 | 518400 | -54376.3048 | 20734541.6787 | -2970 | 10 | 0 | -2988.5714 | 20621385.2665 | 167532.717 | 631556.4122 | 7.0173 | -2970 | 1 | 0 | 4617
2019-06-23 | 4.0917 | -2970 | 20730135.9381 | 4.0917 | 353522.798 | 6 | 518400 | -164877.202 | 20565258.7361 | -2999 | 29 | 1 | -2998.5714 | 20563050.8183 | 167085.1199 | 520607.9178 | 5.7845 | -2998.5714 | 1 | 0 | 4618
2019-06-24 | 4.9397 | -2998.5714 | 20563050.8183 | 4.9397 | 426789.6972 | 6 | 518400 | -91610.3028 | 20471440.5155 | -3015 | 16.4286 | 0 | -3027.1429 | 20397241.2413 | 165809.577 | 592599.2742 | 6.5844 | -3015 | 1 | 1 | 4619
2019-06-25 | 10.2794 | -3015 | 20467554.7703 | 10.2794 | 888144.2886 | 6 | 518400 | 369744.2886 | 20837299.0589 | -2952 | -63 | 0 | -3043.5714 | 20302476.4126 | 165078.3577 | 1053222.6463 | 11.7025 | -2952 | 1 | 0 | 4620
2019-06-26 | 6.3407 | -2952 | 20836056.6958 | 6.3407 | 547833.5544 | 6 | 518400 | 29433.5544 | 20865490.2503 | -2948 | -4 | 0 | -2980.5714 | 20668165.4691 | 167891.2267 | 715724.7811 | 7.9525 | -2948 | 1 | 0 | 4621
2019-06-27 | 5.1683 | -2948 | 20859663.7809 | 5.1683 | 446541.0653 | 6 | 518400 | -71858.9347 | 20787804.8463 | -2961 | 13 | 0 | -2976.5714 | 20691593.1554 | 168070.6256 | 614611.6909 | 6.829 | -2961 | 1 | 0 | 4622
2019-06-28 | 5.1096 | -2961 | 20783032.7146 | 5.1096 | 441469.7681 | 6 | 518400 | -76930.2319 | 20706102.4827 | -2975 | 14 | 0 | -2989.5714 | 20615544.7843 | 167487.9303 | 608957.6984 | 6.7662 | -2975 | 1 | 0 | 4623
2019-06-29 | 5.2548 | -2975 | 20700803.7488 | 5.2548 | 454014.5559 | 6 | 518400 | -64385.4441 | 20636418.3048 | -2986 | 11 | 0 | -3003.5714 | 20533942.2025 | 166861.5463 | 620876.1022 | 6.8986 | -2986 | 1 | 0 | 4624
2019-06-30 | 4.1983 | -2986 | 20636410.8345 | 4.1983 | 362731.2061 | 6 | 518400 | -155668.7939 | 20480742.0406 | -3013 | 27 | 0 | -3014.5714 | 20470040.6221 | 166370.2124 | 529101.4185 | 5.8789 | -3013 | 1 | 1 | 4625
2019-07-01 | 4.0129 | -3013 | 20479157.8621 | 4.0129 | 346716.5833 | 6 | 518400 | -171683.4167 | 20307474.4454 | -3043 | 30 | 1 | -3041.5714 | 20313990.5729 | 165167.2891 | 511883.8724 | 5.6876 | -3041.5714 | 1 | 1 | 4626
2019-07-02 | 4.118 | -3041.5714 | 20313990.5729 | 4.118 | 355791.5362 | 6 | 518400 | -162608.4638 | 20151382.1091 | -3070 | 28.4286 | 0 | -3070.1429 | 20150091.4552 | 163899.1177 | 519690.6539 | 5.7743 | -3070 | 1 | 1 | 4627
2019-07-03 | 14.4067 | -3070 | 20150907.8043 | 14.4067 | 1244736.5559 | 6 | 518400 | 726336.5559 | 20877244.3603 | -2946 | -124 | 0 | -3098.5714 | 19988265.6559 | 162642.1484 | 1407378.7044 | 15.6375 | -2946 | 1 | 0 | 4628
2019-07-04 | 9.9412 | -2946 | 20871476.7616 | 9.9412 | 858917.602 | 6 | 518400 | 340517.602 | 21211994.3636 | -2889 | -57 | 0 | -2974.5714 | 20703316.4006 | 168160.361 | 1027077.963 | 11.412 | -2889 | 1 | 0 | 4629
2019-07-05 | 5.9082 | -2889 | 21210799.1594 | 5.9082 | 510466.1013 | 6 | 518400 | -7933.8987 | 21202865.2607 | -2891 | 2 | 0 | -2917.5714 | 21040071.2497 | 170727.9097 | 681194.011 | 7.5688 | -2891 | 1 | 0 | 4630
2019-07-06 | 8.4244 | -2891 | 21198806.1323 | 8.4244 | 727864.6056 | 6 | 518400 | 209464.6056 | 21408270.7378 | -2857 | -34 | 0 | -2919.5714 | 21028168.642 | 170637.4903 | 898502.0959 | 9.9834 | -2857 | 1 | 0 | 4631
2019-07-07 | 6.9122 | -2857 | 21403551.2754 | 6.9122 | 597211.9747 | 6 | 518400 | 78811.9747 | 21482363.25 | -2844 | -13 | 0 | -2885.5714 | 21231373.3908 | 172177.8846 | 769389.8593 | 8.5488 | -2844 | 1 | 0 | 4632
2019-07-08 | 5.139 | -2844 | 21482322.1724 | 5.139 | 444005.4167 | 6 | 518400 | -74394.5833 | 21407927.5891 | -2857 | 13 | 0 | -2872.5714 | 21309553.4805 | 172768.6919 | 616774.1086 | 6.853 | -2857 | 1 | 0 | 4633
2019-07-09 | 5.4587 | -2857 | 21403551.2754 | 5.4587 | 471630.641 | 6 | 518400 | -46769.359 | 21356781.9164 | -2865 | 8 | 0 | -2885.5714 | 21231373.3908 | 172177.8846 | 643808.5256 | 7.1534 | -2865 | 1 | 0 | 4634
2019-07-10 | 4.8825 | -2865 | 21355210.6573 | 4.8825 | 421851.8552 | 6 | 518400 | -96548.1448 | 21258662.5124 | -2882 | 17 | 0 | -2893.5714 | 21183395.8424 | 171814.8149 | 593666.6701 | 6.5963 | -2882 | 1 | 0 | 4635
2019-07-11 | 5.2255 | -2882 | 21252824.7103 | 5.2255 | 451478.9073 | 6 | 518400 | -66921.0927 | 21185903.6176 | -2894 | 12 | 0 | -2910.5714 | 21081780.1436 | 171044.5667 | 622523.4741 | 6.9169 | -2894 | 1 | 0 | 4636
2019-07-12 | 5.5776 | -2894 | 21180828.4795 | 5.5776 | 481906.6906 | 6 | 518400 | -36493.3094 | 21144335.1701 | -2901 | 7 | 0 | -2922.5714 | 21010326.5734 | 170501.9061 | 652408.5968 | 7.249 | -2901 | 1 | 0 | 4637
2019-07-13 | 4.6601 | -2901 | 21138936.0707 | 4.6601 | 402634.3078 | 6 | 518400 | -115765.6922 | 21023170.3786 | -2921 | 20 | 0 | -2929.5714 | 20968750.3176 | 170185.7531 | 572820.061 | 6.3647 | -2921 | 1 | 0 | 4638
2019-07-14 | 20.8261 | -2921 | 21019670.6467 | 20.8261 | 1799376.3251 | 6 | 518400 | 1280976.3251 | 22300646.9718 | -2712 | -209 | 0 | -2949.5714 | 20850386.5678 | 169284.0789 | 1968660.4039 | 21.874 | -2712 | 1 | 0 | 4639
2019-07-15 | 7.8405 | -2712 | 22297493.6105 | 7.8405 | 677418.5438 | 6 | 518400 | 159018.5438 | 22456512.1543 | -2687 | -25 | 0 | -2740.5714 | 22118668.5324 | 178825.0781 | 856243.6219 | 9.5138 | -2687 | 1 | 0 | 4640
2019-07-16 | 5.7568 | -2687 | 22455052.0294 | 5.7568 | 497387.4927 | 6 | 518400 | -21012.5073 | 22434039.522 | -2691 | 4 | 0 | -2715.5714 | 22275068.1334 | 179983.896 | 677371.3887 | 7.5263 | -2691 | 1 | 0 | 4641
2019-07-17 | 5.3119 | -2691 | 22429774.3929 | 5.3119 | 458952.398 | 6 | 518400 | -59447.602 | 22370326.7909 | -2701 | 10 | 0 | -2719.5714 | 22249976.1597 | 179798.2331 | 638750.6311 | 7.0972 | -2701 | 1 | 0 | 4642
2019-07-18 | 5.3706 | -2701 | 22366694.1713 | 5.3706 | 464023.6952 | 6 | 518400 | -54376.3048 | 22312317.8665 | -2710 | 9 | 0 | -2729.5714 | 22187359.6753 | 179334.496 | 643358.1912 | 7.1484 | -2710 | 1 | 0 | 4643
2019-07-19 | 5.2255 | -2710 | 22310060.918 | 5.2255 | 451478.9073 | 6 | 518400 | -66921.0927 | 22243139.8254 | -2721 | 11 | 0 | -2738.5714 | 22131143.2724 | 178917.6456 | 630396.5529 | 7.0044 | -2721 | 1 | 0 | 4644
2019-07-20 | 10.4694 | -2721 | 22241021.0273 | 10.4694 | 904559.277 | 6 | 518400 | 386159.277 | 22627180.3042 | -2660 | -61 | 0 | -2749.5714 | 22062612.2056 | 178408.8217 | 1082968.0987 | 12.033 | -2660 | 1 | 0 | 4645
2019-07-21 | 21.4764 | -2660 | 22626358.0549 | 21.4764 | 1855560.96 | 6 | 518400 | 1337160.96 | 23963519.0149 | -2456 | -204 | 0 | -2688.5714 | 22445118.4236 | 181239.6313 | 2036800.5913 | 22.6311 | -2456 | 0 | 0 | 4646
2019-07-22 | 10.7382 | -2456 | 23959454.0068 | 10.7382 | 927780.48 | 6 | 518400 | 409380.48 | 24368834.4868 | -2396 | -60 | 0 | -2484.5714 | 23768585.2258 | 190868.781 | 1118649.261 | 12.4294 | -2396 | 0 | 0 | 4647
2019-07-23 | 8.1819 | -2396 | 24364738.9395 | 8.1819 | 706912.1408 | 6 | 518400 | 188512.1408 | 24553251.0803 | -2369 | -27 | 0 | -2424.5714 | 24170990.5357 | 193748.4039 | 900660.5446 | 10.0073 | -2369 | 0 | 0 | 4648
2019-07-24 | 7.6042 | -2369 | 24549098.2706 | 7.6042 | 656999.8997 | 6 | 518400 | 138599.8997 | 24687698.1703 | -2349 | -20 | 0 | -2397.5714 | 24354046.9894 | 195051.2811 | 852051.1809 | 9.4672 | -2349 | 0 | 0 | 4649
2019-07-25 | 6.1847 | -2349 | 24686457.0402 | 6.1847 | 534354.5803 | 6 | 518400 | 15954.5803 | 24702411.6205 | -2347 | -2 | 0 | -2377.5714 | 24490437.8448 | 196019.1954 | 730373.7757 | 8.1153 | -2347 | 0 | 0 | 4650
2019-07-26 | 5.3706 | -2347 | 24700230.2664 | 5.3706 | 464023.6952 | 6 | 518400 | -54376.3048 | 24645853.9616 | -2355 | 8 | 0 | -2375.5714 | 24504114.1475 | 196116.1189 | 660139.8141 | 7.3349 | -2355 | 0 | 0 | 4651
2019-07-27 | 4.9103 | -2355 | 24645178.1299 | 4.9103 | 424254.0486 | 6 | 518400 | -94145.9514 | 24551032.1785 | -2369 | 14 | 0 | -2383.5714 | 24449449.5607 | 195728.5691 | 619982.6178 | 6.8887 | -2369 | 0 | 0 | 4652
2019-07-28 | 4.5226 | -2369 | 24549098.2706 | 4.5226 | 390756.7959 | 6 | 518400 | -127643.2041 | 24421455.0665 | -2388 | 19 | 0 | -2397.5714 | 24354046.9894 | 195051.2811 | 585808.0771 | 6.509 | -2388 | 0 | 0 | 4653
2019-07-29 | 4.4408 | -2388 | 24419235.3702 | 4.4408 | 383683.6709 | 6 | 518400 | -134716.3291 | 24284519.0411 | -2408 | 20 | 0 | -2416.5714 | 24225101.3846 | 194133.9856 | 577817.6565 | 6.4202 | -2408 | 0 | 0 | 4654
2019-07-30 | 5.4587 | -2408 | 24283196.9495 | 5.4587 | 471630.641 | 6 | 518400 | -46769.359 | 24236427.5905 | -2415 | 7 | 0 | -2436.5714 | 24090026.1982 | 193170.7513 | 664801.3923 | 7.3867 | -2415 | 0 | 0 | 4655
2019-07-31 | 4.5767 | -2415 | 24235742.9681 | 4.5767 | 395427.7276 | 6 | 518400 | -122972.2724 | 24112770.6957 | -2434 | 19 | 0 | -2443.5714 | 24042908.7818 | 192834.1863 | 588261.9139 | 6.5362 | -2434 | 0 | 0 | 4656
2019-08-01 | 4.2786 | -2434 | 24107355.3142 | 4.2786 | 369670.8759 | 6 | 518400 | -148729.1241 | 23958626.1901 | -2457 | 23 | 0 | -2462.5714 | 23915433.1795 | 191922.1347 | 561593.0107 | 6.2399 | -2457 | 0 | 0 | 4657
2019-08-02 | 5.0525 | -2457 | 23952750.5166 | 5.0525 | 436531.9261 | 6 | 518400 | -81868.0739 | 23870882.4426 | -2470 | 13 | 0 | -2485.5714 | 23761929.5463 | 190820.9703 | 627352.8964 | 6.9706 | -2470 | 0 | 0 | 4658
2019-08-03 | 5.2841 | -2470 | 23865757.6071 | 5.2841 | 456550.2046 | 6 | 518400 | -61849.7954 | 23803907.8117 | -2480 | 10 | 0 | -2498.5714 | 23675557.6301 | 190199.977 | 646750.1816 | 7.1861 | -2480 | 0 | 0 | 4659
2019-08-04 | 5.1683 | -2480 | 23799032.4658 | 5.1683 | 446541.0653 | 6 | 518400 | -71858.9347 | 23727173.5311 | -2491 | 11 | 0 | -2508.5714 | 23609309.4859 | 189722.9799 | 636264.0452 | 7.0696 | -2491 | 0 | 0 | 4660
2019-08-05 | 3.1418 | -2491 | 23725827.8535 | 3.1418 | 271447.8562 | 6 | 518400 | -246952.1438 | 23478875.7097 | -2529 | 38 | 1 | -2519.5714 | 23536628.8775 | 189198.976 | 460646.8322 | 5.1183 | -2519.5714 | 1 | 0 | 4661
2019-08-06 | 3.9094 | -2519.5714 | 23536628.8775 | 3.9094 | 337775.0856 | 6 | 518400 | -180624.9144 | 23356003.963 | -2548 | 28.4286 | 0 | -2548.1429 | 23348787.5586 | 187841.3189 | 525616.4044 | 5.8402 | -2548 | 1 | 0 | 4662
2019-08-07 | 4.9397 | -2548 | 23349723.3961 | 4.9397 | 426789.6972 | 6 | 518400 | -91610.3028 | 23258113.0934 | -2563 | 15 | 0 | -2576.5714 | 23163228.0848 | 186495.3113 | 613285.0085 | 6.8143 | -2563 | 1 | 0 | 4663
2019-08-08 | 4.7991 | -2563 | 23251644.9929 | 4.7991 | 414645.2749 | 6 | 518400 | -103754.7251 | 23147890.2679 | -2579 | 16 | 0 | -2591.5714 | 23065857.9324 | 185787.0606 | 600432.3355 | 6.6715 | -2579 | 1 | 0 | 4664
2019-08-09 | 5.607 | -2579 | 23147438.2067 | 5.607 | 484442.3392 | 6 | 518400 | -33957.6608 | 23113480.5459 | -2585 | 6 | 0 | -2607.5714 | 22962405.1255 | 185033.0811 | 669475.4204 | 7.4386 | -2585 | 1 | 0 | 4665
2019-08-10 | 4.7991 | -2585 | 23108469.6509 | 4.7991 | 414645.2749 | 6 | 518400 | -103754.7251 | 23004714.9258 | -2602 | 17 | 0 | -2613.5714 | 22923718.916 | 184750.7349 | 599396.0098 | 6.66 | -2602 | 1 | 0 | 4666
2019-08-11 | 4.6045 | -2602 | 22998381.0481 | 4.6045 | 397829.921 | 6 | 518400 | -120570.079 | 22877810.9691 | -2621 | 19 | 0 | -2630.5714 | 22814429.1214 | 183951.9267 | 581781.8477 | 6.4642 | -2621 | 1 | 0 | 4667
2019-08-12 | 4.9103 | -2621 | 22875903.6676 | 4.9103 | 424254.0486 | 6 | 518400 | -94145.9514 | 22781757.7162 | -2636 | 15 | 0 | -2649.5714 | 22692842.4744 | 183061.1931 | 607315.2418 | 6.7479 | -2636 | 1 | 0 | 4668
2019-08-13 | 4.9953 | -2636 | 22779629.7368 | 4.9953 | 431594.0841 | 6 | 518400 | -86805.9159 | 22692823.8208 | -2650 | 14 | 0 | -2664.5714 | 22597270.2244 | 182359.5124 | 613953.5965 | 6.8217 | -2650 | 1 | 0 | 4669
2019-08-14 | 3.6036 | -2650 | 22690106.7343 | 3.6036 | 311350.958 | 6 | 518400 | -207049.042 | 22483057.6923 | -2683 | 33 | 1 | -2678.5714 | 22508400.9059 | 181705.8284 | 493056.7864 | 5.4784 | -2678.5714 | 1 | 0 | 4670
2019-08-15 | 5.5483 | -2678.5714 | 22508400.9059 | 5.5483 | 479371.042 | 6 | 518400 | -39028.958 | 22469371.9479 | -2685 | 6.4286 | 0 | -2707.1429 | 22328025.4774 | 180375.4284 | 659746.4705 | 7.3305 | -2685 | 1 | 0 | 4671
2019-08-16 | 5.4587 | -2685 | 22467700.6146 | 5.4587 | 471630.641 | 6 | 518400 | -46769.359 | 22420931.2556 | -2693 | 8 | 0 | -2713.5714 | 22287623.8512 | 180076.7634 | 651707.4044 | 7.2412 | -2693 | 1 | 0 | 4672
2019-08-17 | 10.7382 | -2693 | 22417145.3383 | 10.7382 | 927780.48 | 6 | 518400 | 409380.48 | 22826525.8183 | -2629 | -64 | 0 | -2721.5714 | 22237439.9005 | 179705.4377 | 1107485.9177 | 12.3054 | -2629 | 1 | 0 | 4673
2019-08-18 | 7.5362 | -2629 | 22824511.645 | 7.5362 | 651127.8714 | 6 | 518400 | 132727.8714 | 22957239.5164 | -2609 | -20 | 0 | -2657.5714 | 22641824.8496 | 182686.7954 | 833814.6668 | 9.2646 | -2609 | 1 | 0 | 4674
2019-08-19 | 6.6233 | -2609 | 22953188.7547 | 6.6233 | 572255.8542 | 6 | 518400 | 53855.8542 | 23007044.6088 | -2601 | -8 | 0 | -2637.5714 | 22769565.2449 | 183623.5097 | 755879.3639 | 8.3987 | -2601 | 1 | 0 | 4675
2019-08-20 | 5.5776 | -2601 | 23004843.6716 | 5.5776 | 481906.6906 | 6 | 518400 | -36493.3094 | 22968350.3623 | -2607 | 6 | 0 | -2629.5714 | 22820844.8042 | 183998.8674 | 665905.5581 | 7.399 | -2607 | 1 | 0 | 4676
2019-08-21 | 7.1408 | -2607 | 22966092.6136 | 7.1408 | 616963.3428 | 6 | 518400 | 98563.3428 | 23064655.9564 | -2592 | -15 | 0 | -2635.5714 | 22782375.3005 | 183717.3131 | 800680.6559 | 8.8965 | -2592 | 1 | 0 | 4677
2019-08-22 | 6.0302 | -2592 | 23063081.3799 | 6.0302 | 521009.0613 | 6 | 518400 | 2609.0613 | 23065690.4412 | -2592 | 0 | 0 | -2620.5714 | 22878659.776 | 184421.6039 | 705430.6651 | 7.8381 | -2592 | 1 | 0 | 4678
2019-08-23 | 6.4349 | -2592 | 23063081.3799 | 6.4349 | 555974.321 | 6 | 518400 | 37574.321 | 23100655.7009 | -2587 | -5 | 0 | -2620.5714 | 22878659.776 | 184421.6039 | 740395.9249 | 8.2266 | -2587 | 1 | 0 | 4679
2019-08-24 | 8.3904 | -2587 | 23095493.3297 | 8.3904 | 724928.5914 | 6 | 518400 | 206528.5914 | 23302021.9211 | -2556 | -31 | 0 | -2615.5714 | 22910836.6622 | 184656.6674 | 909585.2588 | 10.1065 | -2556 | 1 | 0 | 4680
2019-08-25 | 8.0784 | -2556 | 23297368.559 | 8.0784 | 697970.643 | 6 | 518400 | 179570.643 | 23476939.2021 | -2529 | -27 | 0 | -2584.5714 | 23111251.1495 | 186117.4096 | 884088.0526 | 9.8232 | -2529 | 1 | 0 | 4681
2019-08-26 | 12.5609 | -2529 | 23474491.3933 | 12.5609 | 1085257.6041 | 6 | 518400 | 566857.6041 | 24041348.9974 | -2444 | -85 | 0 | -2557.5714 | 23287097.0264 | 187394.3669 | 1272651.9709 | 14.1406 | -2444 | 0 | 0 | 4682
2019-08-27 | 9.3882 | -2444 | 24040026.7156 | 9.3882 | 811140.6441 | 6 | 518400 | 292740.6441 | 24332767.3597 | -2401 | -43 | 0 | -2472.5714 | 23848583.738 | 191442.9776 | 1002583.6216 | 11.1398 | -2401 | 0 | 0 | 4683
2019-08-28 | 7.2381 | -2401 | 24330733.5722 | 7.2381 | 625371.0197 | 6 | 518400 | 106971.0197 | 24437704.592 | -2386 | -15 | 0 | -2429.5714 | 24137225.962 | 193507.6103 | 818878.63 | 9.0987 | -2386 | 0 | 0 | 4684
2019-08-29 | 9.5705 | -2386 | 24432876.3813 | 9.5705 | 826888.3565 | 6 | 518400 | 308488.3565 | 24741364.7377 | -2342 | -44 | 0 | -2414.5714 | 24238645.9403 | 194230.441 | 1021118.7975 | 11.3458 | -2342 | 0 | 0 | 4685
2019-08-30 | 7.5362 | -2342 | 24734693.0744 | 7.5362 | 651127.8714 | 6 | 518400 | 132727.8714 | 24867420.9458 | -2323 | -19 | 0 | -2370.5714 | 24538334.542 | 196358.5324 | 847486.4038 | 9.4165 | -2323 | 0 | 0 | 4686
2019-08-31 | 6.977 | -2323 | 24866039.6641 | 6.977 | 602817.0927 | 6 | 518400 | 84417.0927 | 24950456.7567 | -2311 | -12 | 0 | -2351.5714 | 24668758.5921 | 197281.072 | 800098.1647 | 8.89 | -2311 | 0 | 0 | 4687
2019-09-01 | 12.357 | -2311 | 24949312.334 | 12.357 | 1067641.519 | 6 | 518400 | 549241.519 | 25498553.853 | -2233 | -78 | 0 | -2339.5714 | 24751447.4894 | 197864.8446 | 1265506.3636 | 14.0612 | -2233 | 0 | 0 | 4688
2019-09-02 | 11.9152 | -2233 | 25496592.2292 | 11.9152 | 1029473.3347 | 6 | 518400 | 511073.3347 | 26007665.5639 | -2162 | -71 | 0 | -2261.5714 | 25294911.8029 | 201680.4263 | 1231153.761 | 13.6795 | -2162 | 0 | 0 | 4689
2019-09-03 | 9.0268 | -2162 | 26003870.1184 | 9.0268 | 779912.1296 | 6 | 518400 | 261512.1296 | 26265382.2481 | -2126 | -36 | 0 | -2190.5714 | 25798684.7974 | 205185.321 | 985097.4506 | 10.9455 | -2126 | 0 | 0 | 4690
2019-09-04 | 9.5349 | -2126 | 26264424.5356 | 9.5349 | 823818.8871 | 6 | 518400 | 305418.8871 | 26569843.4227 | -2085 | -41 | 0 | -2154.5714 | 26057450.5289 | 206974.0067 | 1030792.8938 | 11.4533 | -2085 | 0 | 0 | 4691
2019-09-05 | 13.3872 | -2085 | 26563923.3324 | 13.3872 | 1156656.1306 | 6 | 518400 | 638256.1306 | 27202179.463 | -1999 | -86 | 0 | -2113.5714 | 26354902.7404 | 209020.592 | 1365676.7226 | 15.1742 | -1999 | 0 | 0 | 4692
2019-09-06 | 13.137 | -1999 | 27201738.2468 | 13.137 | 1135036.3899 | 6 | 518400 | 616636.3899 | 27818374.6367 | -1918 | -81 | 0 | -2027.5714 | 26988392.0514 | 213346.1954 | 1348382.5853 | 14.982 | -1918 | 0 | 0 | 4693
2019-09-07 | 9.4253 | -1918 | 27814456.4971 | 9.4253 | 814343.5686 | 6 | 518400 | 295943.5686 | 28110400.0657 | -1880 | -38 | 0 | -1946.5714 | 27596995.6058 | 217460.8913 | 1031804.4599 | 11.4645 | -1880 | 0 | 0 | 4694
2019-09-08 | 7.7725 | -1880 | 28105943.7286 | 7.7725 | 671546.5154 | 6 | 518400 | 153146.5154 | 28259090.244 | -1861 | -19 | 0 | -1908.5714 | 27886538.9201 | 219404.8084 | 890951.3239 | 9.8995 | -1861 | 0 | 0 | 4695
2019-09-09 | 6.5291 | -1861 | 28252659.9379 | 6.5291 | 564115.0876 | 6 | 518400 | 45715.0876 | 28298375.0255 | -1856 | -5 | 0 | -1889.5714 | 28032279.9219 | 220380.016 | 784495.1036 | 8.7166 | -1856 | 0 | 0 | 4696
2019-09-10 | 5.8773 | -1856 | 28291377.4936 | 5.8773 | 507796.9975 | 6 | 518400 | -10603.0025 | 28280774.4911 | -1858 | 2 | 0 | -1884.5714 | 28070740.4841 | 220637.0096 | 728434.007 | 8.0937 | -1858 | 0 | 0 | 4697
2019-09-11 | 5.7275 | -1858 | 28275885.0654 | 5.7275 | 494851.8441 | 6 | 518400 | -23548.1559 | 28252336.9094 | -1862 | 4 | 0 | -1886.5714 | 28055350.8712 | 220534.1941 | 715386.0382 | 7.9487 | -1862 | 0 | 0 | 4698
2019-09-12 | 5.2841 | -1862 | 28244921.8318 | 5.2841 | 456550.2046 | 6 | 518400 | -61849.7954 | 28183072.0364 | -1871 | 9 | 0 | -1890.5714 | 28024593.1966 | 220328.6353 | 676878.8398 | 7.5209 | -1871 | 0 | 0 | 4699
2019-09-13 | 23.5307 | -1871 | 28175359.9073 | 23.5307 | 2033056.3625 | 6 | 518400 | 1514656.3625 | 29690016.2699 | -1680 | -191 | 0 | -1899.5714 | 27955493.4285 | 219866.4789 | 2252922.8414 | 25.0325 | -1680 | 0 | 0 | 4700
2019-09-14 | 9.7929 | -1680 | 29683136.0162 | 9.7929 | 846105.9038 | 6 | 518400 | 327705.9038 | 30010841.92 | -1640 | -40 | 0 | -1708.5714 | 29453357.2649 | 229778.7513 | 1075884.6551 | 11.9543 | -1640 | 0 | 0 | 4701
2019-09-15 | 8.1819 | -1640 | 30007350.0257 | 8.1819 | 706912.1408 | 6 | 518400 | 188512.1408 | 30195862.1664 | -1617 | -23 | 0 | -1668.5714 | 29775467.6858 | 231882.3399 | 938794.4806 | 10.431 | -1617 | 0 | 0 | 4702
2019-09-16 | 7.8405 | -1617 | 30195110.9791 | 7.8405 | 677418.5438 | 6 | 518400 | 159018.5438 | 30354129.5229 | -1598 | -19 | 0 | -1645.5714 | 29962014.7288 | 233096.2503 | 910514.7941 | 10.1168 | -1598 | 0 | 0 | 4703
2019-09-17 | 10.3181 | -1598 | 30350956.9572 | 10.3181 | 891480.6684 | 6 | 518400 | 373080.6684 | 30724037.6256 | -1553 | -45 | 0 | -1626.5714 | 30116855.5174 | 234101.4399 | 1125582.1082 | 12.5065 | -1553 | 0 | 0 | 4704
2019-09-18 | 6.3716 | -1553 | 30722742.0641 | 6.3716 | 550502.6582 | 6 | 518400 | 32102.6582 | 30754844.7223 | -1550 | -3 | 0 | -1581.5714 | 30486251.2721 | 236490.792 | 786993.4502 | 8.7444 | -1550 | 0 | 0 | 4705
2019-09-19 | 5.8773 | -1550 | 30747661.8861 | 5.8773 | 507796.9975 | 6 | 518400 | -10603.0025 | 30737058.8836 | -1552 | 2 | 0 | -1578.5714 | 30511011.372 | 236650.5141 | 744447.5116 | 8.2716 | -1552 | 0 | 0 | 4706
2019-09-20 | 11.0085 | -1552 | 30731046.805 | 11.0085 | 951135.1382 | 6 | 518400 | 432735.1382 | 31163781.9433 | -1501 | -51 | 0 | -1580.5714 | 30494502.7783 | 236544.0267 | 1187679.1649 | 13.1964 | -1501 | 0 | 0 | 4707
2019-09-21 | 8.3549 | -1501 | 31157067.9749 | 8.3549 | 721859.122 | 6 | 518400 | 203459.122 | 31360527.097 | -1477 | -24 | 0 | -1529.5714 | 30917801.0218 | 239266.9531 | 961126.0752 | 10.6792 | -1477 | 0 | 0 | 4708
2019-09-22 | 8.5649 | -1477 | 31359236.1515 | 8.5649 | 740009.0278 | 6 | 518400 | 221609.0278 | 31580845.1793 | -1451 | -26 | 0 | -1505.5714 | 31118682.4212 | 240553.7303 | 980562.7581 | 10.8951 | -1451 | 0 | 0 | 4709
2019-09-23 | 8.7765 | -1451 | 31579475.1126 | 8.7765 | 758292.3889 | 6 | 518400 | 239892.3889 | 31819367.5015 | -1423 | -28 | 0 | -1479.5714 | 31337523.4737 | 241951.6389 | 1000244.0277 | 11.1138 | -1423 | 0 | 0 | 4710
2019-09-24 | 7.8065 | -1423 | 31818082.6108 | 7.8065 | 674482.5296 | 6 | 518400 | 156082.5296 | 31974165.1404 | -1405 | -18 | 0 | -1451.5714 | 31574620.9959 | 243461.6149 | 917944.1445 | 10.1994 | -1405 | 0 | 0 | 4711
2019-09-25 | 6.2156 | -1405 | 31972256.7272 | 6.2156 | 537023.6841 | 6 | 518400 | 18623.6841 | 31990880.4113 | -1403 | -2 | 0 | -1433.5714 | 31727821.9295 | 244434.7977 | 781458.4818 | 8.6829 | -1403 | 0 | 0 | 4712
2019-09-26 | 5.1683 | -1403 | 31989425.106 | 5.1683 | 446541.0653 | 6 | 518400 | -71858.9347 | 31917566.1713 | -1412 | 9 | 0 | -1431.5714 | 31744882.0569 | 244543.0491 | 691084.1145 | 7.6787 | -1412 | 0 | 0 | 4713
2019-09-27 | 21.4764 | -1412 | 31912227.1519 | 21.4764 | 1855560.96 | 6 | 518400 | 1337160.96 | 33249388.1119 | -1259 | -153 | 0 | -1440.5714 | 31668171.0452 | 244056.1067 | 2099617.0667 | 23.3291 | -1259 | 0 | 0 | 4714
2019-09-28 | 13.5957 | -1259 | 33245600.5442 | 13.5957 | 1174672.5813 | 6 | 518400 | 656272.5813 | 33901873.1255 | -1186 | -73 | 0 | -1287.5714 | 32993200.3202 | 252400.224 | 1427072.8053 | 15.8564 | -1186 | 0 | 0 | 4715
2019-09-29 | 14.4932 | -1186 | 33897641.8749 | 14.4932 | 1252210.0466 | 6 | 518400 | 733810.0466 | 34631451.9215 | -1106 | -80 | 0 | -1214.5714 | 33641210.9767 | 256430.8981 | 1508640.9447 | 16.7627 | -1106 | 0 | 0 | 4716
2019-09-30 | 12.357 | -1106 | 34624102.9771 | 12.357 | 1067641.519 | 6 | 518400 | 549241.519 | 35173344.4961 | -1047 | -59 | 0 | -1134.5714 | 34363218.1818 | 260884.7953 | 1328526.3143 | 14.7614 | -1047 | 0 | 0 | 4717
2019-10-01 | 9.6817 | -1047 | 35167898.9103 | 9.6817 | 836497.1301 | 6 | 518400 | 318097.1301 | 35485996.0404 | -1013 | -34 | 0 | -1075.5714 | 34903704.7629 | 264194.1474 | 1100691.2776 | 12.2299 | -1013 | 0 | 0 | 4718
2019-10-02 | 9.3156 | -1013 | 35484388.3881 | 9.3156 | 804868.2501 | 6 | 518400 | 286468.2501 | 35770856.6382 | -983 | -30 | 0 | -1041.5714 | 35218277.6704 | 266110.7177 | 1070978.9678 | 11.8998 | -983 | 0 | 0 | 4719
2019-10-03 | 8.3904 | -983 | 35765543.8705 | 8.3904 | 724928.5914 | 6 | 518400 | 206528.5914 | 35972072.4619 | -962 | -21 | 0 | -1011.5714 | 35497736.3013 | 267807.5691 | 992736.1605 | 11.0304 | -962 | 0 | 0 | 4720
2019-10-04 | 8.67 | -962 | 35963415.772 | 8.67 | 749083.9808 | 6 | 518400 | 230683.9808 | 36194099.7528 | -938 | -24 | 0 | -990.5714 | 35694417.1939 | 268998.5781 | 1018082.5589 | 11.312 | -938 | 0 | 0 | 4721
2019-10-05 | 18.9216 | -938 | 36190629.9203 | 18.9216 | 1634826.0759 | 6 | 518400 | 1116426.0759 | 37307055.9963 | -822 | -116 | 0 | -966.5714 | 35920266.949 | 270362.9713 | 1905189.0472 | 21.1688 | -822 | 0 | 0 | 4722
2019-10-06 | 10.2038 | -822 | 37305085.441 | 10.2038 | 881604.9843 | 6 | 518400 | 363204.9843 | 37668290.4253 | -785 | -37 | 0 | -850.5714 | 37028079.1828 | 277006.2581 | 1158611.2425 | 12.8735 | -785 | 0 | 0 | 4723
2019-10-07 | 10.091 | -785 | 37666259.2043 | 10.091 | 871862.7554 | 6 | 518400 | 353462.7554 | 38019721.9597 | -750 | -35 | 0 | -813.5714 | 37387116.9837 | 279142.2206 | 1151004.976 | 12.7889 | -750 | 0 | 0 | 4724
2019-10-08 | 21.7297 | -750 | 38010464.3965 | 21.7297 | 1877447.6111 | 6 | 518400 | 1359047.6111 | 39369512.0076 | -615 | -135 | 0 | -778.5714 | 37729294.1109 | 281170.2856 | 2158617.8967 | 23.9846 | -615 | 0 | 0 | 4725
2019-10-09 | 13.2204 | -615 | 39361541.9615 | 13.2204 | 1142242.9701 | 6 | 518400 | 623842.9701 | 39985384.9316 | -554 | -61 | 0 | -643.5714 | 39072480.2895 | 289061.672 | 1431304.6421 | 15.9034 | -554 | 0 | 0 | 4726
2019-10-10 | 14.4067 | -554 | 39984331.0472 | 14.4067 | 1244736.5559 | 6 | 518400 | 726336.5559 | 40710667.6032 | -484 | -70 | 0 | -582.5714 | 39691667.7697 | 292663.2776 | 1537399.8335 | 17.0822 | -484 | 0 | 0 | 4727
2019-10-11 | 17.5994 | -484 | 40708527.9373 | 17.5994 | 1520588.4334 | 6 | 518400 | 1002188.4334 | 41710716.3707 | -389 | -95 | 0 | -512.5714 | 40411704.1597 | 296823.7776 | 1817412.211 | 20.1935 | -389 | 0 | 0 | 4728
2019-10-12 | 12.9702 | -389 | 41707765.3669 | 12.9702 | 1120623.2294 | 6 | 518400 | 602223.2294 | 42309988.5963 | -333 | -56 | 0 | -417.5714 | 41405248.1715 | 302517.1954 | 1423140.4248 | 15.8127 | -333 | 0 | 0 | 4729
2019-10-13 | 11.2047 | -333 | 42305701.3989 | 11.2047 | 968083.9473 | 6 | 518400 | 449683.9473 | 42755385.3463 | -292 | -41 | 0 | -361.5714 | 41999802.7155 | 305898.6834 | 1273982.6308 | 14.1554 | -292 | 0 | 0 | 4730
2019-10-14 | 9.9041 | -292 | 42747694.1193 | 9.9041 | 855714.6775 | 6 | 518400 | 337314.6775 | 43085008.7968 | -261 | -31 | 0 | -320.5714 | 42439307.7726 | 308386.3467 | 1164101.0242 | 12.9345 | -261 | 0 | 0 | 4731
2019-10-15 | 9.5349 | -261 | 43084261.0627 | 9.5349 | 823818.8871 | 6 | 518400 | 305418.8871 | 43389679.9498 | -234 | -27 | 0 | -289.5714 | 42773987.1038 | 310273.9589 | 1134092.8459 | 12.601 | -234 | 0 | 0 | 4732
2019-10-16 | 8.1479 | -234 | 43379073.4018 | 8.1479 | 703976.1266 | 6 | 518400 | 185576.1266 | 43564649.5284 | -218 | -16 | 0 | -262.5714 | 43067150.6956 | 311922.7061 | 1015898.8327 | 11.2878 | -218 | 0 | 0 | 4733
2019-10-17 | 7.1732 | -218 | 43554513.9717 | 7.1732 | 619765.9018 | 6 | 518400 | 101365.9018 | 43655879.8734 | -209 | -9 | 0 | -246.5714 | 43241612.1661 | 312901.8056 | 932667.7073 | 10.363 | -209 | 0 | 0 | 4734
2019-10-18 | 6.7191 | -209 | 43653440.7139 | 6.7191 | 580530.0759 | 6 | 518400 | 62130.0759 | 43715570.7898 | -204 | -5 | 0 | -237.5714 | 43339987.4899 | 313453.224 | 893983.3 | 9.9331 | -204 | 0 | 0 | 4735
2019-10-19 | 9.3156 | -204 | 43708475.1975 | 9.3156 | 804868.2501 | 6 | 518400 | 286468.2501 | 43994943.4477 | -179 | -25 | 0 | -232.5714 | 43394715.42 | 313759.7776 | 1118628.0277 | 12.4292 | -179 | 0 | 0 | 4736
2019-10-20 | 6.5291 | -179 | 43984454.1659 | 6.5291 | 564115.0876 | 6 | 518400 | 45715.0876 | 44030169.2534 | -175 | -4 | 0 | -207.5714 | 43669159.3704 | 315294.7954 | 879409.883 | 9.7712 | -175 | 0 | 0 | 4737
2019-10-21 | 6.0302 | -175 | 44028735.6852 | 6.0302 | 521009.0613 | 6 | 518400 | 2609.0613 | 44031344.7465 | -175 | 0 | 0 | -203.5714 | 43713194.9389 | 315540.7463 | 836549.8076 | 9.295 | -175 | 0 | 0 | 4738
2019-10-22 | 5.9684 | -175 | 44028735.6852 | 5.9684 | 515670.8537 | 6 | 518400 | -2729.1463 | 44026006.5389 | -176 | 1 | 0 | -203.5714 | 43713194.9389 | 315540.7463 | 831211.6 | 9.2357 | -176 | 0 | 0 | 4739
2019-10-23 | 6.5291 | -176 | 44017662.0727 | 6.5291 | 564115.0876 | 6 | 518400 | 45715.0876 | 44063377.1603 | -172 | -4 | 0 | -204.5714 | 43702182.8231 | 315479.2496 | 879594.3372 | 9.7733 | -172 | 0 | 0 | 4740
2019-10-24 | 18.1616 | -172 | 44061969.4567 | 18.1616 | 1569166.1225 | 6 | 518400 | 1050766.1225 | 45112735.5792 | -79 | -93 | 0 | -200.5714 | 43746244.1842 | 315725.2724 | 1884891.395 | 20.9432 | -79 | 0 | 0 | 4741
2019-10-25 | 10.3551 | -79 | 45101869.4142 | 10.3551 | 894683.5929 | 6 | 518400 | 376283.5929 | 45478153.0071 | -46 | -33 | 0 | -107.5714 | 44780397.0473 | 321472.3669 | 1216155.9598 | 13.5128 | -46 | 0 | 0 | 4742
2019-10-26 | 13.5123 | -46 | 45475380.6178 | 13.5123 | 1167466.001 | 6 | 518400 | 649066.001 | 46124446.6188 | 0 | -46 | 0 | -74.5714 | 45151856.4854 | 323524.1324 | 1490990.1334 | 16.5666 | 0 | 0 | 0 | 4743
2019-10-27 | 17.0433 | 0 | 46000000 | 17.0433 | 1472544.5651 | 6 | 518400 | 954144.5651 | 46954144.5651 | 0 | 0 | 0 | -28.5714 | 45673604.9287 | 326395.0713 | 1798939.6364 | 19.9882 | 0 | 0 | 0 | 4744
2019-10-28 | 15.0585 | 0 | 46000000 | 15.0585 | 1301054.6461 | 6 | 518400 | 782654.6461 | 46782654.6461 | 0 | 0 | 0 | -28.5714 | 45673604.9287 | 326395.0713 | 1627449.7174 | 18.0828 | 0 | 0 | 0 | 4745
2019-10-29 | 10.5837 | 0 | 46000000 | 10.5837 | 914434.961 | 6 | 518400 | 396034.961 | 46396034.961 | 0 | 0 | 0 | -28.5714 | 45673604.9287 | 326395.0713 | 1240830.0323 | 13.787 | 0 | 0 | 0 | 4746
2019-10-30 | 9.867 | 0 | 46000000 | 9.867 | 852511.7529 | 6 | 518400 | 334111.7529 | 46334111.7529 | 0 | 0 | 0 | -28.5714 | 45673604.9287 | 326395.0713 | 1178906.8242 | 13.099 | 0 | 0 | 0 | 4747
2019-10-31 | 9.867 | 0 | 46000000 | 9.867 | 852511.7529 | 6 | 518400 | 334111.7529 | 46334111.7529 | 0 | 0 | 0 | -28.5714 | 45673604.9287 | 326395.0713 | 1178906.8242 | 13.099 | 0 | 0 | 0 | 4748
2019-11-01 | 9.3511 | 0 | 46000000 | 9.3511 | 807937.7195 | 6 | 518400 | 289537.7195 | 46289537.7195 | 0 | 0 | 0 | -28.5714 | 45673604.9287 | 326395.0713 | 1134332.7908 | 12.6037 | 0 | 0 | 0 | 4749
2019-11-02 | 7.9085 | 0 | 46000000 | 7.9085 | 683290.5722 | 6 | 518400 | 164890.5722 | 46164890.5722 | 0 | 0 | 0 | -28.5714 | 45673604.9287 | 326395.0713 | 1009685.6434 | 11.2187 | 0 | 0 | 0 | 4750
2019-11-03 | 6.9122 | 0 | 46000000 | 6.9122 | 597211.9747 | 6 | 518400 | 78811.9747 | 46078811.9747 | 0 | 0 | 0 | -28.5714 | 45673604.9287 | 326395.0713 | 923607.046 | 10.2623 | 0 | 0 | 0 | 4751
2019-11-04 | 5.9993 | 0 | 46000000 | 5.9993 | 518339.9575 | 6 | 518400 | -60.0425 | 45999939.9575 | -1 | 1 | 0 | -28.5714 | 45673604.9287 | 326395.0713 | 844735.0288 | 9.3859 | -1 | 0 | 0 | 4752
2019-11-05 | 5.6966 | -1 | 45988545.9794 | 5.6966 | 492182.7403 | 6 | 518400 | -26217.2597 | 45962328.7197 | -4 | 3 | 0 | -29.5714 | 45662213.4549 | 326332.5246 | 818515.2648 | 9.0946 | -4 | 0 | 0 | 4753
2019-11-06 | 7.1068 | -4 | 45954197.0691 | 7.1068 | 614027.3286 | 6 | 518400 | 95627.3286 | 46049824.3977 | 0 | -4 | 0 | -32.5714 | 45628052.1487 | 326144.9204 | 940172.249 | 10.4464 | 0 | 0 | 0 | 4754
2019-11-07 | 5.8479 | 0 | 46000000 | 5.8479 | 505261.3489 | 6 | 518400 | -13138.6511 | 45986861.3489 | -2 | 2 | 0 | -28.5714 | 45673604.9287 | 326395.0713 | 831656.4202 | 9.2406 | -2 | 0 | 0 | 4755
2019-11-08 | 6.7191 | -2 | 45977094.1509 | 6.7191 | 580530.0759 | 6 | 518400 | 62130.0759 | 46039224.2269 | 0 | -2 | 0 | -30.5714 | 45650824.1671 | 326269.9839 | 906800.0598 | 10.0756 | 0 | 0 | 0 | 4756
2019-11-09 | 5.607 | 0 | 46000000 | 5.607 | 484442.3392 | 6 | 518400 | -33957.6608 | 45966042.3392 | -3 | 3 | 0 | -28.5714 | 45673604.9287 | 326395.0713 | 810837.4105 | 9.0093 | -3 | 0 | 0 | 4757
2019-11-10 | 36.7882 | -3 | 45965644.5142 | 36.7882 | 3178502.2572 | 6 | 518400 | 2660102.2572 | 48625746.7714 | 0 | -3 | 0 | -31.5714 | 45639437.0651 | 326207.4491 | 3504709.7064 | 38.9412 | 0 | 0 | 0 | 4758
2019-11-11 | 7.9764 | 0 | 46000000 | 7.9764 | 689162.6005 | 6 | 518400 | 170762.6005 | 46170762.6005 | 0 | 0 | 0 | -28.5714 | 45673604.9287 | 326395.0713 | 1015557.6718 | 11.284 | 0 | 0 | 0 | 4759
2019-11-12 | 5.5174 | 0 | 46000000 | 5.5174 | 476701.9382 | 6 | 518400 | -41698.0618 | 45958301.9382 | -4 | 4 | 0 | -28.5714 | 45673604.9287 | 326395.0713 | 803097.0095 | 8.9233 | -4 | 0 | 0 | 4760
2019-11-13 | 4.7713 | -4 | 45954197.0691 | 4.7713 | 412243.0815 | 6 | 518400 | -106156.9185 | 45848040.1506 | -14 | 10 | 0 | -32.5714 | 45628052.1487 | 326144.9204 | 738388.002 | 8.2043 | -14 | 0 | 0 | 4761
2019-11-14 | 5.488 | -14 | 45839843.1105 | 5.488 | 474166.2896 | 6 | 518400 | -44233.7104 | 45795609.4002 | -18 | 4 | 0 | -42.5714 | 45514323.1473 | 325519.9633 | 799686.2529 | 8.8854 | -18 | 0 | 0 | 4762
2019-11-15 | 6.3716 | -18 | 45794162.8393 | 6.3716 | 550502.6582 | 6 | 518400 | 32102.6582 | 45826265.4975 | -16 | -2 | 0 | -46.5714 | 45468892.6908 | 325270.1484 | 875772.8067 | 9.7308 | -16 | 0 | 0 | 4763
2019-11-16 | 4.5767 | -16 | 45816998.5972 | 4.5767 | 395427.7276 | 6 | 518400 | -122972.2724 | 45694026.3247 | -27 | 11 | 0 | -44.5714 | 45491603.5533 | 325395.0439 | 720822.7715 | 8.0091 | -27 | 0 | 0 | 4764
2019-11-17 | 5.607 | -27 | 45691510.2333 | 5.607 | 484442.3392 | 6 | 518400 | -33957.6608 | 45657552.5726 | -30 | 3 | 0 | -55.5714 | 45366801.8173 | 324708.416 | 809150.7552 | 8.9906 | -30 | 0 | 0 | 4765
2019-11-18 | 6.4025 | -30 | 45657332.0639 | 6.4025 | 553171.762 | 6 | 518400 | 34771.762 | 45692103.8259 | -27 | -3 | 0 | -58.5714 | 45332810.784 | 324521.2799 | 877693.0419 | 9.7521 | -27 | 0 | 0 | 4766
2019-11-19 | 4.8547 | -27 | 45691510.2333 | 4.8547 | 419449.6618 | 6 | 518400 | -98950.3382 | 45592559.8951 | -36 | 9 | 0 | -55.5714 | 45366801.8173 | 324708.416 | 744158.0778 | 8.2684 | -36 | 0 | 0 | 4767
2019-11-20 | 6.6233 | -36 | 45589034.7396 | 6.6233 | 572255.8542 | 6 | 518400 | 53855.8542 | 45642890.5938 | -32 | -4 | 0 | -64.5714 | 45264887.57 | 324147.1696 | 896403.0238 | 9.96 | -32 | 0 | 0 | 4768
2019-11-21 | 5.4 | -32 | 45634557.5476 | 5.4 | 466559.3438 | 6 | 518400 | -51840.6562 | 45582716.8914 | -37 | 5 | 0 | -60.5714 | 45310160.9952 | 324396.5524 | 790955.8962 | 8.7884 | -37 | 0 | 0 | 4769
2019-11-22 | 4.2523 | -37 | 45577659.4998 | 4.2523 | 367402.1377 | 6 | 518400 | -150997.8623 | 45426661.6375 | -51 | 14 | 0 | -65.5714 | 45253574.661 | 324084.8389 | 691486.9766 | 7.6832 | -51 | 0 | 0 | 4770
2019-11-23 | 3.9604 | -51 | 45418635.4168 | 3.9604 | 342179.1068 | 6 | 518400 | -176220.8932 | 45242414.5236 | -67 | 16 | 0 | -79.5714 | 45095422.5779 | 323212.8389 | 665391.9457 | 7.3932 | -67 | 0 | 0 | 4771
2019-11-24 | 3.9357 | -67 | 45237417.1412 | 3.9357 | 340043.8238 | 6 | 518400 | -178356.1762 | 45059060.965 | -83 | 16 | 0 | -95.5714 | 44915199.4338 | 322217.7074 | 662261.5312 | 7.3585 | -83 | 0 | 0 | 4772
2019-11-25 | 3.3086 | -83 | 45056756.4772 | 3.3086 | 285861.0167 | 6 | 518400 | -232538.9833 | 44824217.4939 | -104 | 21 | 0 | -111.5714 | 44735532.3652 | 321224.112 | 607085.1287 | 6.7454 | -104 | 0 | 0 | 4773
2019-11-26 | 3.1418 | -104 | 44820484.1333 | 3.1418 | 271447.8562 | 6 | 518400 | -246952.1438 | 44573531.9895 | -127 | 23 | 0 | -132.5714 | 44500561.7843 | 319922.349 | 591370.2052 | 6.5708 | -127 | 0 | 0 | 4774
2019-11-27 | 3.0707 | -127 | 44562807.813 | 3.0707 | 265308.9175 | 6 | 518400 | -253091.0825 | 44309716.7305 | -150 | 23 | 0 | -155.5714 | 44244308.1685 | 318499.6446 | 583808.562 | 6.4868 | -150 | 0 | 0 | 4775
2019-11-28 | 3.0475 | -150 | 44306277.0793 | 3.0475 | 263307.0896 | 6 | 518400 | -255092.9104 | 44051184.1689 | -173 | 23 | 0 | -178.5714 | 43989196.9652 | 317080.1141 | 580387.2038 | 6.4487 | -173 | 0 | 0 | 4776
2019-11-29 | 2.7942 | -173 | 44050889.377 | 2.7942 | 241420.4385 | 6 | 518400 | -276979.5615 | 43773909.8155 | -199 | 26 | 0 | -201.5714 | 43735225.6193 | 315663.7577 | 557084.1962 | 6.1898 | -199 | 0 | 0 | 4777
2019-11-30 | 2.7494 | -199 | 43763563.4162 | 2.7494 | 237550.238 | 6 | 518400 | -280849.762 | 43482713.6542 | -225 | 26 | 0 | -227.5714 | 43449496.935 | 314066.4811 | 551616.7191 | 6.1291 | -225 | 0 | 0 | 4778
2019-12-01 | 2.5054 | -225 | 43477691.1596 | 2.5054 | 216464.318 | 6 | 518400 | -301935.682 | 43175755.4775 | -253 | 28 | 0 | -253.5714 | 43165217.899 | 312473.2606 | 528937.5786 | 5.8771 | -253 | 0 | 0 | 4779
2019-12-02 | 2.3756 | -253 | 43171450.236 | 2.3756 | 205254.082 | 6 | 518400 | -313145.918 | 42858304.318 | -282 | 29 | 1 | -281.5714 | 42860688.2154 | 310762.0206 | 516016.1026 | 5.7335 | -281.5714 | 0 | 0 | 4780
2019-12-03 | 2.3339 | -281.5714 | 42860688.2154 | 2.3339 | 201650.7919 | 6 | 518400 | -316749.2081 | 42543939.0073 | -311 | 29.4286 | 1 | -310.1429 | 42551667.5091 | 309020.7063 | 510671.4982 | 5.6741 | -310.1429 | 0 | 0 | 4781
2019-12-04 | 2.3973 | -310.1429 | 42551667.5091 | 2.3973 | 207122.4547 | 6 | 518400 | -311277.5453 | 42240389.9638 | -340 | 29.8571 | 1 | -338.7143 | 42244383.2191 | 307284.29 | 514406.7446 | 5.7156 | -338.7143 | 0 | 0 | 4782
2019-12-05 | 2.147 | -338.7143 | 42244383.2191 | 2.147 | 185502.7139 | 6 | 518400 | -332897.2861 | 41911485.9331 | -370 | 31.2857 | 1 | -367.2857 | 41938830.4475 | 305552.7716 | 491055.4855 | 5.4562 | -367.2857 | 0 | 0 | 4783
2019-12-06 | 2.1069 | -367.2857 | 41938830.4475 | 2.1069 | 182032.879 | 6 | 518400 | -336367.121 | 41602463.3265 | -399 | 31.7143 | 1 | -395.8571 | 41635004.2964 | 303826.1512 | 485859.0302 | 5.3984 | -395.8571 | 0 | 0 | 4784
2019-12-07 | 1.9864 | -395.8571 | 41635004.2964 | 1.9864 | 171623.3742 | 6 | 518400 | -346776.6258 | 41288227.6705 | -429 | 33.1429 | 1 | -424.4286 | 41332899.8676 | 302104.4287 | 473727.8029 | 5.2636 | -424.4286 | 0 | 0 | 4785
2019-12-08 | 1.869 | -424.4286 | 41332899.8676 | 1.869 | 161480.7797 | 6 | 518400 | -356919.2203 | 40975980.6474 | -459 | 34.5714 | 1 | -453 | 41032512.2634 | 300387.6042 | 461868.384 | 5.1319 | -453 | 0 | 0 | 4786
2019-12-09 | 2.2304 | -453 | 41032512.2634 | 2.2304 | 192709.2942 | 6 | 518400 | -325690.7058 | 40706821.5575 | -485 | 32 | 1 | -481.5714 | 40733836.5857 | 298675.6777 | 491384.9719 | 5.4598 | -481.5714 | 0 | 0 | 4787
2019-12-10 | 1.9663 | -481.5714 | 40733836.5857 | 1.9663 | 169888.4567 | 6 | 518400 | -348511.5433 | 40385325.0424 | -516 | 34.4286 | 1 | -510.1429 | 40436867.9365 | 296968.6491 | 466857.1059 | 5.1873 | -510.1429 | 0 | 0 | 4788
2019-12-11 | 2.0667 | -510.1429 | 40436867.9365 | 2.0667 | 178563.0441 | 6 | 518400 | -339836.9559 | 40097030.9806 | -544 | 33.8571 | 1 | -538.7143 | 40141601.418 | 295266.5185 | 473829.5626 | 5.2648 | -538.7143 | 0 | 0 | 4789
2019-12-12 | 1.9277 | -538.7143 | 40141601.418 | 1.9277 | 166552.077 | 6 | 518400 | -351847.923 | 39789753.4949 | -573 | 34.2857 | 1 | -567.2857 | 39848032.1321 | 293569.2859 | 460121.3628 | 5.1125 | -567.2857 | 0 | 0 | 4790
2019-12-13 | 1.8875 | -567.2857 | 39848032.1321 | 1.8875 | 163082.242 | 6 | 518400 | -355317.758 | 39492714.3741 | -603 | 35.7143 | 1 | -595.8571 | 39556155.1809 | 291876.9512 | 454959.1932 | 5.0551 | -595.8571 | 0 | 0 | 4791
2019-12-14 | 1.7732 | -595.8571 | 39556155.1809 | 1.7732 | 153206.558 | 6 | 518400 | -365193.442 | 39190961.7389 | -632 | 36.1429 | 1 | -624.4286 | 39265965.6664 | 290189.5145 | 443396.0724 | 4.9266 | -624.4286 | 0 | 0 | 4792
2019-12-15 | 1.8489 | -624.4286 | 39265965.6664 | 1.8489 | 159745.8623 | 6 | 518400 | -358654.1377 | 38907311.5287 | -660 | 35.5714 | 1 | -653 | 38977458.6908 | 288506.9757 | 448252.838 | 4.9806 | -653 | 0 | 0 | 4793
2019-12-16 | 3.1418 | -653 | 38977458.6908 | 3.1418 | 271447.8562 | 6 | 518400 | -246952.1438 | 38730506.547 | -678 | 25 | 0 | -681.5714 | 38690629.3559 | 286829.3349 | 558277.1911 | 6.2031 | -678 | 0 | 0 | 4794
2019-12-17 | 5.0525 | -678 | 38726391.4442 | 5.0525 | 436531.9261 | 6 | 518400 | -81868.0739 | 38644523.3703 | -687 | 9 | 0 | -706.5714 | 38441026.0272 | 285365.417 | 721897.3431 | 8.0211 | -687 | 0 | 0 | 4795
2019-12-18 | 6.0302 | -687 | 38636321.0354 | 6.0302 | 521009.0613 | 6 | 518400 | 2609.0613 | 38638930.0966 | -687 | 0 | 0 | -715.5714 | 38351481.7108 | 284839.3246 | 805848.3858 | 8.9539 | -687 | 0 | 0 | 4796
2019-12-19 | 4.9953 | -687 | 38636321.0354 | 4.9953 | 431594.0841 | 6 | 518400 | -86805.9159 | 38549515.1194 | -696 | 9 | 0 | -715.5714 | 38351481.7108 | 284839.3246 | 716433.4086 | 7.9604 | -696 | 0 | 0 | 4797
2019-12-20 | 86.1636 | -696 | 38546416.5121 | 86.1636 | 7444530.8567 | 6 | 518400 | 6926130.8567 | 45472547.3688 | -47 | -649 | 0 | -724.5714 | 38262102.794 | 284313.7181 | 7728844.5749 | 85.8761 | -47 | 0 | 0 | 4798
2019-12-21 | 17.2287 | -47 | 45464027.2133 | 17.2287 | 1488559.1878 | 6 | 518400 | 970159.1878 | 46434186.4011 | 0 | -47 | 0 | -75.5714 | 45140565.3516 | 323461.8617 | 1812021.0496 | 20.1336 | 0 | 0 | 0 | 4799
2019-12-22 | 5.8773 | 0 | 46000000 | 5.8773 | 507796.9975 | 6 | 518400 | -10603.0025 | 45989396.9975 | -1 | 1 | 0 | -28.5714 | 45673604.9287 | 326395.0713 | 834192.0688 | 9.2688 | -1 | 0 | 0 | 4800
2019-12-23 | 4.2523 | -1 | 45988545.9794 | 4.2523 | 367402.1377 | 6 | 518400 | -150997.8623 | 45837548.1172 | -15 | 14 | 0 | -29.5714 | 45662213.4549 | 326332.5246 | 693734.6623 | 7.7082 | -15 | 0 | 0 | 4801
2019-12-24 | 3.755 | -15 | 45828419.7593 | 3.755 | 324429.5666 | 6 | 518400 | -193970.4334 | 45634449.3259 | -33 | 18 | 0 | -43.5714 | 45502962.2587 | 325457.5006 | 649887.0672 | 7.221 | -33 | 0 | 0 | 4802
2019-12-25 | 3.4306 | -33 | 45623173.5678 | 3.4306 | 296403.9767 | 6 | 518400 | -221996.0233 | 45401177.5445 | -53 | 20 | 0 | -61.5714 | 45298839.3701 | 324334.1977 | 620738.1744 | 6.8971 | -53 | 0 | 0 | 4803
2019-12-26 | 3.236 | -53 | 45395952.6086 | 3.236 | 279588.6228 | 6 | 518400 | -238811.3772 | 45157141.2314 | -75 | 22 | 0 | -81.5714 | 45072864.2451 | 323088.3634 | 602676.9862 | 6.6964 | -75 | 0 | 0 | 4804
2019-12-27 | 3.8569 | -75 | 45147017.1615 | 3.8569 | 333237.6091 | 6 | 518400 | -185162.3909 | 44961854.7706 | -92 | 17 | 0 | -103.5714 | 44825296.4438 | 321720.7177 | 654958.3268 | 7.2773 | -92 | 0 | 0 | 4805
2019-12-28 | 7.5038 | -92 | 44955379.5749 | 7.5038 | 648325.3124 | 6 | 518400 | 129925.3124 | 45085304.8873 | -81 | -11 | 0 | -120.5714 | 44634713.6853 | 320665.8896 | 968991.202 | 10.7666 | -81 | 0 | 0 | 4806
2019-12-29 | 3.9604 | -81 | 45079308.5952 | 3.9604 | 342179.1068 | 6 | 518400 | -176220.8932 | 44903087.702 | -97 | 16 | 0 | -109.5714 | 44757960.3678 | 321348.2274 | 663527.3343 | 7.3725 | -97 | 0 | 0 | 4807
2019-12-30 | 3.5295 | -97 | 44899135.1356 | 3.5295 | 304945.1089 | 6 | 518400 | -213454.8911 | 44685680.2445 | -117 | 20 | 0 | -125.5714 | 44578779.1596 | 320355.976 | 625301.0849 | 6.9478 | -117 | 0 | 0 | 4808
2019-12-31 | 3.1418 | -117 | 44674700.0836 | 3.1418 | 271447.8562 | 6 | 518400 | -246952.1438 | 44427747.9398 | -140 | 23 | 0 | -145.5714 | 44355582.2619 | 319117.8217 | 590565.6779 | 6.5618 | -140 | 0 | 0 | 4809
2020-01-01 | 2.7263 | -140 | 44417671.5827 | 2.7263 | 235548.4101 | 6 | 518400 | -282851.5899 | 44134819.9928 | -166 | 26 | 0 | -168.5714 | 44099974.6714 | 317696.9113 | 553245.3214 | 6.1472 | -166 | 0 | 0 | 4810
2020-01-02 | 3.7303 | -166 | 44128495.2205 | 3.7303 | 322294.2835 | 6 | 518400 | -196105.7165 | 43932389.504 | -184 | 18 | 0 | -194.5714 | 43812400.7337 | 316094.4867 | 638388.7703 | 7.0932 | -184 | 0 | 0 | 4811
2020-01-03 | 2.907 | -184 | 43929150.7447 | 2.907 | 251162.6673 | 6 | 518400 | -267237.3327 | 43661913.412 | -209 | 25 | 0 | -212.5714 | 43614163.2528 | 314987.4919 | 566150.1592 | 6.2906 | -209 | 0 | 0 | 4812
2020-01-04 | 3.6793 | -209 | 43653440.7139 | 3.6793 | 317890.2623 | 6 | 518400 | -200509.7377 | 43452930.9761 | -228 | 19 | 0 | -237.5714 | 43339987.4899 | 313453.224 | 631343.4863 | 7.0149 | -228 | 0 | 0 | 4813
2020-01-05 | 5.1683 | -228 | 43444799.2763 | 5.1683 | 446541.0653 | 6 | 518400 | -71858.9347 | 43372940.3416 | -235 | 7 | 0 | -256.5714 | 43132509.5879 | 312289.6884 | 758830.7537 | 8.4315 | -235 | 0 | 0 | 4814
2020-01-06 | 5.9993 | -235 | 43368126.5914 | 5.9993 | 518339.9575 | 6 | 518400 | -60.0425 | 43368066.5489 | -236 | 1 | 0 | -263.5714 | 43056265.028 | 311861.5634 | 830201.5209 | 9.2245 | -236 | 0 | 0 | 4815
2020-01-07 | 50.4736 | -236 | 43357181.924 | 50.4736 | 4360915.2395 | 6 | 518400 | 3842515.2395 | 47199697.1635 | 0 | -236 | 0 | -264.5714 | 43045381.4973 | 311800.4267 | 4672715.6662 | 51.9191 | 0 | 0 | 0 | 4816
2020-01-08 | 11.6758 | 0 | 46000000 | 11.6758 | 1008787.7803 | 6 | 518400 | 490387.7803 | 46490387.7803 | 0 | 0 | 0 | -28.5714 | 45673604.9287 | 326395.0713 | 1335182.8515 | 14.8354 | 0 | 0 | 0 | 4817
2020-01-09 | 6.8797 | 0 | 46000000 | 6.8797 | 594409.4157 | 6 | 518400 | 76009.4157 | 46076009.4157 | 0 | 0 | 0 | -28.5714 | 45673604.9287 | 326395.0713 | 920804.487 | 10.2312 | 0 | 0 | 0 | 4818
2020-01-10 | 5.3706 | 0 | 46000000 | 5.3706 | 464023.6952 | 6 | 518400 | -54376.3048 | 45945623.6952 | -5 | 5 | 0 | -28.5714 | 45673604.9287 | 326395.0713 | 790418.7665 | 8.7824 | -5 | 0 | 0 | 4819
2020-01-11 | 4.6323 | -5 | 45942751.8154 | 4.6323 | 400232.1144 | 6 | 518400 | -118167.8856 | 45824583.9299 | -16 | 11 | 0 | -33.5714 | 45616669.4177 | 326082.3977 | 726314.5121 | 8.0702 | -16 | 0 | 0 | 4820
2020-01-12 | 4.2245 | -16 | 45816998.5972 | 4.2245 | 364999.9443 | 6 | 518400 | -153400.0557 | 45663598.5415 | -30 | 14 | 0 | -44.5714 | 45491603.5533 | 325395.0439 | 690394.9882 | 7.6711 | -30 | 0 | 0 | 4821
2020-01-13 | 3.5789 | -30 | 45657332.0639 | 3.5789 | 309215.6749 | 6 | 518400 | -209184.3251 | 45448147.7388 | -49 | 19 | 0 | -58.5714 | 45332810.784 | 324521.2799 | 633736.9548 | 7.0415 | -49 | 0 | 0 | 4822
2020-01-14 | 3.2607 | -49 | 45441326.9511 | 3.2607 | 281723.9058 | 6 | 518400 | -236676.0942 | 45204650.857 | -70 | 21 | 0 | -77.5714 | 45117989.6129 | 323337.3383 | 605061.2441 | 6.7229 | -70 | 0 | 0 | 4823
2020-01-15 | 2.9997 | -70 | 45203500.8183 | 2.9997 | 259169.9787 | 6 | 518400 | -259230.0213 | 44944270.7971 | -93 | 23 | 0 | -98.5714 | 44881469.5271 | 322031.2913 | 581201.27 | 6.4578 | -93 | 0 | 0 | 4824
2020-01-16 | 2.771 | -93 | 44944126.3421 | 2.771 | 239418.6106 | 6 | 518400 | -278981.3894 | 44665144.9527 | -118 | 25 | 0 | -121.5714 | 44623522.4472 | 320603.8949 | 560022.5055 | 6.2225 | -118 | 0 | 0 | 4825
2020-01-17 | 2.615 | -118 | 44663501.1055 | 2.615 | 225939.6365 | 6 | 518400 | -292460.3635 | 44371040.7419 | -145 | 27 | 0 | -146.5714 | 44344445.1285 | 319055.977 | 544995.6135 | 6.0555 | -145 | 0 | 0 | 4826
2020-01-18 | 2.4621 | -145 | 44361947.3086 | 2.4621 | 212727.5727 | 6 | 518400 | -305672.4273 | 44056274.8813 | -173 | 28 | 0 | -173.5714 | 44044558.8709 | 317388.4377 | 530116.0104 | 5.8902 | -173 | 0 | 0 | 4827
2020-01-19 | 2.3555 | -173 | 44050889.377 | 2.3555 | 203519.1646 | 6 | 518400 | -314880.8354 | 43736008.5416 | -202 | 29 | 1 | -201.5714 | 43735225.6193 | 315663.7577 | 519182.9223 | 5.7687 | -201.5714 | 0 | 0 | 4828
2020-01-20 | 2.2505 | -201.5714 | 43735225.6193 | 2.2505 | 194444.2116 | 6 | 518400 | -323955.7884 | 43411269.8309 | -232 | 30.4286 | 1 | -230.1429 | 43421316.8901 | 313908.7291 | 508352.9408 | 5.6484 | -230.1429 | 0 | 0 | 4829
2020-01-21 | 2.1887 | -230.1429 | 43421316.8901 | 2.1887 | 189106.0041 | 6 | 518400 | -329293.9959 | 43092022.8942 | -261 | 30.8571 | 1 | -258.7143 | 43109158.2916 | 312158.5985 | 501264.6026 | 5.5696 | -258.7143 | 0 | 0 | 4830
2020-01-22 | 2.1269 | -258.7143 | 43109158.2916 | 2.1269 | 183767.7965 | 6 | 518400 | -334632.2035 | 42774526.0881 | -290 | 31.2857 | 1 | -287.2857 | 42798744.9257 | 310413.3659 | 494181.1623 | 5.4909 | -287.2857 | 0 | 0 | 4831
2020-01-23 | 2.0065 | -287.2857 | 42798744.9257 | 2.0065 | 173358.2916 | 6 | 518400 | -345041.7084 | 42453703.2174 | -320 | 32.7143 | 1 | -315.8571 | 42490071.8945 | 308673.0312 | 482031.3228 | 5.3559 | -315.8571 | 0 | 0 | 4832
2020-01-24 | 1.869 | -315.8571 | 42490071.8945 | 1.869 | 161480.7797 | 6 | 518400 | -356919.2203 | 42133152.6743 | -350 | 34.1429 | 1 | -344.4286 | 42183134.3001 | 306937.5945 | 468418.3742 | 5.2046 | -344.4286 | 0 | 0 | 4833
2020-01-25 | 1.8103 | -344.4286 | 42183134.3001 | 1.8103 | 156409.4825 | 6 | 518400 | -361990.5175 | 41821143.7826 | -379 | 34.5714 | 1 | -373 | 41877927.2444 | 305207.0557 | 461616.5382 | 5.1291 | -373 | 0 | 0 | 4834
2020-01-26 | 1.7732 | -373 | 41877927.2444 | 1.7732 | 153206.558 | 6 | 518400 | -365193.442 | 41512733.8024 | -408 | 35 | 1 | -401.5714 | 41574445.8295 | 303481.4149 | 456687.9728 | 5.0743 | -401.5714 | 0 | 0 | 4835
2020-01-27 | 1.679 | -401.5714 | 41574445.8295 | 1.679 | 145065.7914 | 6 | 518400 | -373334.2086 | 41201111.6209 | -437 | 35.4286 | 1 | -430.1429 | 41272685.1575 | 301760.672 | 446826.4634 | 4.9647 | -430.1429 | 0 | 0 | 4836
2020-01-28 | 1.679 | -430.1429 | 41272685.1575 | 1.679 | 145065.7914 | 6 | 518400 | -373334.2086 | 40899350.9489 | -466 | 35.8571 | 1 | -458.7143 | 40972640.3304 | 300044.8271 | 445110.6185 | 4.9457 | -458.7143 | 0 | 0 | 4837
2020-01-29 | 1.7918 | -458.7143 | 40972640.3304 | 1.7918 | 154808.0203 | 6 | 518400 | -363591.9797 | 40609048.3507 | -494 | 35.2857 | 1 | -487.2857 | 40674306.4503 | 298333.8802 | 453141.9004 | 5.0349 | -487.2857 | 0 | 0 | 4838
2020-01-30 | 2.2721 | -487.2857 | 40674306.4503 | 2.2721 | 196312.5843 | 6 | 518400 | -322087.4157 | 40352219.0346 | -519 | 31.7143 | 1 | -515.8571 | 40377678.6191 | 296627.8312 | 492940.4155 | 5.4771 | -515.8571 | 0 | 0 | 4839
2020-01-31 | 1.6975 | -515.8571 | 40377678.6191 | 1.6975 | 146667.2537 | 6 | 518400 | -371732.7463 | 40005945.8728 | -552 | 36.1429 | 1 | -544.4286 | 40082751.9389 | 294926.6802 | 441593.9338 | 4.9066 | -544.4286 | 0 | 0 | 4840
2020-02-01 | 1.5693 | -544.4286 | 40082751.9389 | 1.5693 | 135590.4729 | 6 | 518400 | -382809.5271 | 39699942.4118 | -582 | 37.5714 | 1 | -573 | 39789521.5118 | 293230.4271 | 428820.9 | 4.7647 | -573 | 0 | 0 | 4841
2020-02-02 | 2.147 | -573 | 39789521.5118 | 2.147 | 185502.7139 | 6 | 518400 | -332897.2861 | 39456624.2257 | -606 | 33 | 1 | -601.5714 | 39497982.4398 | 291539.072 | 477041.7859 | 5.3005 | -601.5714 | 0 | 0 | 4842
2020-02-03 | 5.4 | -601.5714 | 39497982.4398 | 5.4 | 466559.3438 | 6 | 518400 | -51840.6562 | 39446141.7836 | -607 | 5.4286 | 0 | -630.1429 | 39208129.8249 | 289852.6149 | 756411.9587 | 8.4046 | -607 | 0 | 0 | 4843
2020-02-04 | 141.1845 | -607 | 39442780.8196 | 141.1845 | 12198338.1752 | 6 | 518400 | 11679938.1752 | 51122718.9948 | 0 | -607 | 0 | -635.5714 | 39153248.0779 | 289532.7417 | 12487870.9169 | 138.7541 | 0 | 0 | 0 | 4844
2020-02-05 | 16.6742 | 0 | 46000000 | 16.6742 | 1440648.7747 | 6 | 518400 | 922248.7747 | 46922248.7747 | 0 | 0 | 0 | -28.5714 | 45673604.9287 | 326395.0713 | 1767043.846 | 19.6338 | 0 | 0 | 0 | 4845
2020-02-06 | 5.2548 | 0 | 46000000 | 5.2548 | 454014.5559 | 6 | 518400 | -64385.4441 | 45935614.5559 | -6 | 6 | 0 | -28.5714 | 45673604.9287 | 326395.0713 | 780409.6272 | 8.6712 | -6 | 0 | 0 | 4846
2020-02-07 | 3.9867 | -6 | 45931308.7529 | 3.9867 | 344447.8451 | 6 | 518400 | -173952.1549 | 45757356.598 | -22 | 16 | 0 | -34.5714 | 45605288.8719 | 326019.881 | 670467.7261 | 7.4496 | -22 | 0 | 0 | 4847
2020-02-08 | 21.8811 | -22 | 45748517.5834 | 21.8811 | 1890526.2197 | 6 | 518400 | 1372126.2197 | 47120643.8031 | 0 | -22 | 0 | -50.5714 | 45423497.1538 | 325020.4296 | 2215546.6493 | 24.6172 | 0 | 0 | 0 | 4848
2020-02-09 | 5.5483 | 0 | 46000000 | 5.5483 | 479371.042 | 6 | 518400 | -39028.958 | 45960971.042 | -4 | 4 | 0 | -28.5714 | 45673604.9287 | 326395.0713 | 805766.1133 | 8.953 | -4 | 0 | 0 | 4849
2020-02-10 | 3.704 | -4 | 45954197.0691 | 3.704 | 320025.5453 | 6 | 518400 | -198374.4547 | 45755822.6144 | -22 | 18 | 0 | -32.5714 | 45628052.1487 | 326144.9204 | 646170.4657 | 7.1797 | -22 | 0 | 0 | 4850
2020-02-11 | 3.0475 | -22 | 45748517.5834 | 3.0475 | 263307.0896 | 6 | 518400 | -255092.9104 | 45493424.673 | -45 | 23 | 0 | -50.5714 | 45423497.1538 | 325020.4296 | 588327.5192 | 6.537 | -45 | 0 | 0 | 4851
2020-02-12 | 2.771 | -45 | 45486736.2049 | 2.771 | 239418.6106 | 6 | 518400 | -278981.3894 | 45207754.8155 | -70 | 25 | 0 | -73.5714 | 45163149.7958 | 323586.4091 | 563005.0198 | 6.2556 | -70 | 0 | 0 | 4852
2020-02-13 | 2.6598 | -70 | 45203500.8183 | 2.6598 | 229809.837 | 6 | 518400 | -288590.163 | 44914910.6553 | -96 | 26 | 0 | -98.5714 | 44881469.5271 | 322031.2913 | 551841.1283 | 6.1316 | -96 | 0 | 0 | 4853
2020-02-14 | 2.5486 | -96 | 44910379.6789 | 2.5486 | 220201.0633 | 6 | 518400 | -298198.9367 | 44612180.7422 | -123 | 27 | 0 | -124.5714 | 44589961.7322 | 320417.9467 | 540619.01 | 6.0069 | -123 | 0 | 0 | 4854
2020-02-15 | 2.3973 | -123 | 44607538.7227 | 2.3973 | 207122.4547 | 6 | 518400 | -311277.5453 | 44296261.1773 | -151 | 28 | 0 | -151.5714 | 44288791.8792 | 318746.8434 | 525869.2981 | 5.843 | -151 | 0 | 0 | 4855
2020-02-16 | 2.2922 | -151 | 44295149.5165 | 2.2922 | 198047.5018 | 6 | 518400 | -320352.4982 | 43974797.0183 | -180 | 29 | 1 | -179.5714 | 43978131.0491 | 317018.4674 | 515065.9692 | 5.723 | -179.5714 | 0 | 0 | 4856
2020-02-17 | 2.2088 | -179.5714 | 43978131.0491 | 2.2088 | 190840.9215 | 6 | 518400 | -327559.0785 | 43650571.9706 | -210 | 30.4286 | 1 | -208.1429 | 43662871.3816 | 315259.6674 | 506100.589 | 5.6233 | -208.1429 | 0 | 0 | 4857
2020-02-18 | 2.4621 | -208.1429 | 43662871.3816 | 2.4621 | 212727.5727 | 6 | 518400 | -305672.4273 | 43357198.9543 | -236 | 27.8571 | 0 | -236.7143 | 43349365.6162 | 313505.7654 | 526233.3381 | 5.847 | -236 | 0 | 0 | 4858
2020-02-19 | 2.1269 | -236 | 43357181.924 | 2.1269 | 183767.7965 | 6 | 518400 | -334632.2035 | 43022549.7204 | -267 | 31 | 1 | -264.5714 | 43045381.4973 | 311800.4267 | 495568.2232 | 5.5063 | -264.5714 | 0 | 0 | 4859
2020-02-20 | 2.0466 | -264.5714 | 43045381.4973 | 2.0466 | 176828.1266 | 6 | 518400 | -341571.8734 | 42703809.6239 | -297 | 32.4286 | 1 | -293.1429 | 42735325.2991 | 310056.1981 | 486884.3247 | 5.4098 | -293.1429 | 0 | 0 | 4860
2020-02-21 | 1.9277 | -293.1429 | 42735325.2991 | 1.9277 | 166552.077 | 6 | 518400 | -351847.923 | 42383477.3761 | -326 | 32.8571 | 1 | -321.7143 | 42427008.4316 | 308316.8675 | 474868.9445 | 5.2763 | -321.7143 | 0 | 0 | 4861
2020-02-22 | 2.3973 | -321.7143 | 42427008.4316 | 2.3973 | 207122.4547 | 6 | 518400 | -311277.5453 | 42115730.8863 | -351 | 29.2857 | 1 | -350.2857 | 42120425.9967 | 306582.4349 | 513704.8896 | 5.7078 | -350.2857 | 0 | 0 | 4862
2020-02-23 | 2.1069 | -350.2857 | 42120425.9967 | 2.1069 | 182032.879 | 6 | 518400 | -336367.121 | 41784058.8757 | -382 | 31.7143 | 1 | -378.8571 | 41815573.0965 | 304852.9002 | 486885.7792 | 5.4098 | -378.8571 | 0 | 0 | 4863
2020-02-24 | 1.9076 | -378.8571 | 41815573.0965 | 1.9076 | 164817.1595 | 6 | 518400 | -353582.8405 | 41461990.256 | -413 | 34.1429 | 1 | -407.4286 | 41512444.8331 | 303128.2635 | 467945.4229 | 5.1994 | -407.4286 | 0 | 0 | 4864
2020-02-25 | 1.7918 | -407.4286 | 41512444.8331 | 1.7918 | 154808.0203 | 6 | 518400 | -363591.9797 | 41148852.8533 | -442 | 34.5714 | 1 | -436 | 41211036.3084 | 301408.5247 | 456216.5449 | 5.0691 | -436 | 0 | 0 | 4865
2020-02-26 | 1.7531 | -436 | 41211036.3084 | 1.7531 | 151471.6405 | 6 | 518400 | -366928.3595 | 40844107.9489 | -472 | 36 | 1 | -464.5714 | 40911342.6245 | 299693.6839 | 451165.3244 | 5.0129 | -464.5714 | 0 | 0 | 4866
2020-02-27 | 1.5508 | -464.5714 | 40911342.6245 | 1.5508 | 133989.0106 | 6 | 518400 | -384410.9894 | 40526931.6352 | -502 | 37.4286 | 1 | -493.1429 | 40613358.8835 | 297983.741 | 431972.7516 | 4.7997 | -493.1429 | 0 | 0 | 4867
2020-02-28 | 1.5863 | -493.1429 | 40613358.8835 | 1.5863 | 137058.48 | 6 | 518400 | -381341.52 | 40232017.3635 | -530 | 36.8571 | 1 | -521.7143 | 40317080.1874 | 296278.6961 | 433337.1761 | 4.8149 | -521.7143 | 0 | 0 | 4868
2020-02-29 | 1.4797 | -521.7143 | 40317080.1874 | 1.4797 | 127850.0719 | 6 | 518400 | -390549.9281 | 39926530.2593 | -560 | 38.2857 | 1 | -550.2857 | 40022501.6383 | 294578.5492 | 422428.6211 | 4.6937 | -550.2857 | 0 | 0 | 4869
2020-03-01 | 1.4442 | -550.2857 | 40022501.6383 | 1.4442 | 124780.6025 | 6 | 518400 | -393619.3975 | 39628882.2408 | -589 | 38.7143 | 1 | -578.8571 | 39729618.3381 | 292883.3002 | 417663.9027 | 4.6407 | -578.8571 | 0 | 0 | 4870
2020-03-02 | 1.3932 | -578.8571 | 39729618.3381 | 1.3932 | 120376.5813 | 6 | 518400 | -398023.4187 | 39331594.9193 | -618 | 39.1429 | 1 | -607.4286 | 39438425.3889 | 291192.9492 | 411569.5304 | 4.573 | -607.4286 | 0 | 0 | 4871
2020-03-03 | 1.3407 | -607.4286 | 39438425.3889 | 1.3407 | 115839.1048 | 6 | 518400 | -402560.8952 | 39035864.4937 | -648 | 40.5714 | 1 | -636 | 39148917.8928 | 289507.4961 | 405346.6009 | 4.5039 | -636 | 0 | 0 | 4872
2020-03-04 | 1.3407 | -636 | 39148917.8928 | 1.3407 | 115839.1048 | 6 | 518400 | -402560.8952 | 38746356.9976 | -677 | 41 | 1 | -664.5714 | 38861090.9518 | 287826.941 | 403666.0458 | 4.4852 | -664.5714 | 0 | 0 | 4873
2020-03-05 | 1.3237 | -664.5714 | 38861090.9518 | 1.3237 | 114371.0977 | 6 | 518400 | -404028.9023 | 38457062.0495 | -705 | 40.4286 | 1 | -693.1429 | 38574939.6679 | 286151.2839 | 400522.3816 | 4.4502 | -693.1429 | 0 | 0 | 4874
2020-03-06 | 1.2913 | -693.1429 | 38574939.6679 | 1.2913 | 111568.5387 | 6 | 518400 | -406831.4613 | 38168108.2067 | -735 | 41.8571 | 1 | -721.7143 | 38290459.1432 | 284480.5247 | 396049.0634 | 4.4005 | -721.7143 | 0 | 0 | 4875
2020-03-07 | 1.2573 | -721.7143 | 38290459.1432 | 1.2573 | 108632.5246 | 6 | 518400 | -409767.4754 | 37880691.6678 | -764 | 42.2857 | 1 | -750.2857 | 38007644.4798 | 282814.6635 | 391447.188 | 4.3494 | -750.2857 | 0 | 0 | 4876
2020-03-08 | 1.4797 | -750.2857 | 38007644.4798 | 1.4797 | 127850.0719 | 6 | 518400 | -390549.9281 | 37617094.5517 | -791 | 40.7143 | 1 | -778.8571 | 37726490.7796 | 281153.7002 | 409003.7721 | 4.5445 | -778.8571 | 0 | 0 | 4877
2020-03-09 | 1.5153 | -778.8571 | 37726490.7796 | 1.5153 | 130919.5413 | 6 | 518400 | -387480.4587 | 37339010.3209 | -819 | 40.1429 | 1 | -807.4286 | 37446993.1447 | 279497.6349 | 410417.1761 | 4.5602 | -807.4286 | 0 | 0 | 4878
2020-03-10 | 1.8489 | -807.4286 | 37446993.1447 | 1.8489 | 159745.8623 | 6 | 518400 | -358654.1377 | 37088339.007 | -845 | 37.5714 | 1 | -836 | 37169146.6772 | 277846.4675 | 437592.3298 | 4.8621 | -836 | 0 | 0 | 4879
2020-03-11 | 2.147 | -836 | 37169146.6772 | 2.147 | 185502.7139 | 6 | 518400 | -332897.2861 | 36836249.3911 | -871 | 35 | 1 | -864.5714 | 36892946.479 | 276200.1981 | 461702.9121 | 5.13 | -864.5714 | 0 | 0 | 4880
2020-03-12 | 1.679 | -864.5714 | 36892946.479 | 1.679 | 145065.7914 | 6 | 518400 | -373334.2086 | 36519612.2704 | -904 | 39.4286 | 1 | -893.1429 | 36618387.6523 | 274558.8267 | 419624.6181 | 4.6625 | -893.1429 | 0 | 0 | 4881
2020-03-13 | 1.4797 | -893.1429 | 36618387.6523 | 1.4797 | 127850.0719 | 6 | 518400 | -390549.9281 | 36227837.7242 | -935 | 41.8571 | 1 | -921.7143 | 36345465.2991 | 272922.3532 | 400772.4251 | 4.453 | -921.7143 | 0 | 0 | 4882
2020-03-14 | 1.3747 | -921.7143 | 36345465.2991 | 1.3747 | 118775.119 | 6 | 518400 | -399624.881 | 35945840.4181 | -964 | 42.2857 | 1 | -950.2857 | 36074174.5213 | 271290.7777 | 390065.8967 | 4.3341 | -950.2857 | 0 | 0 | 4883
2020-03-15 | 1.2913 | -950.2857 | 36074174.5213 | 1.2913 | 111568.5387 | 6 | 518400 | -406831.4613 | 35667343.0601 | -994 | 43.7143 | 1 | -978.8571 | 35804510.4212 | 269664.1002 | 381232.6389 | 4.2359 | -978.8571 | 0 | 0 | 4884
2020-03-16 | 1.3237 | -978.8571 | 35804510.4212 | 1.3237 | 114371.0977 | 6 | 518400 | -404028.9023 | 35400481.5189 | -1022 | 43.1429 | 1 | -1007.4286 | 35536468.1006 | 268042.3206 | 382413.4183 | 4.249 | -1007.4286 | 0 | 0 | 4885
2020-03-17 | 1.8875 | -1007.4286 | 35536468.1006 | 1.8875 | 163082.242 | 6 | 518400 | -355317.758 | 35181150.3426 | -1046 | 38.5714 | 1 | -1036 | 35270042.6616 | 266425.439 | 429507.681 | 4.7723 | -1036 | 0 | 0 | 4886
2020-03-18 | 1.5323 | -1036 | 35270042.6616 | 1.5323 | 132387.5484 | 6 | 518400 | -386012.4516 | 34884030.2099 | -1078 | 42 | 1 | -1064.5714 | 35005229.2063 | 264813.4553 | 397201.0036 | 4.4133 | -1064.5714 | 0 | 0 | 4887
2020-03-19 | 1.3577 | -1064.5714 | 35005229.2063 | 1.3577 | 117307.1119 | 6 | 518400 | -401092.8881 | 34604136.3182 | -1109 | 44.4286 | 1 | -1093.1429 | 34742022.8367 | 263206.3696 | 380513.4815 | 4.2279 | -1093.1429 | 0 | 0 | 4888
2020-03-20 | 1.2743 | -1093.1429 | 34742022.8367 | 1.2743 | 110100.5316 | 6 | 518400 | -408299.4684 | 34333723.3684 | -1138 | 44.8571 | 1 | -1121.7143 | 34480418.6549 | 261604.1818 | 371704.7135 | 4.1301 | -1121.7143 | 0 | 0 | 4889
2020-03-21 | 1.3407 | -1121.7143 | 34480418.6549 | 1.3407 | 115839.1048 | 6 | 518400 | -402560.8952 | 34077857.7597 | -1167 | 45.2857 | 1 | -1150.2857 | 34220411.7629 | 260006.892 | 375845.9968 | 4.1761 | -1150.2857 | 0 | 0 | 4890
2020-03-22 | 1.7346 | -1150.2857 | 34220411.7629 | 1.7346 | 149870.1782 | 6 | 518400 | -368529.8218 | 33851881.9411 | -1192 | 41.7143 | 1 | -1178.8571 | 33961997.2627 | 258414.5002 | 408284.6784 | 4.5365 | -1178.8571 | 0 | 0 | 4891
2020-03-23 | 1.4628 | -1178.8571 | 33961997.2627 | 1.4628 | 126382.0648 | 6 | 518400 | -392017.9352 | 33569979.3275 | -1223 | 44.1429 | 1 | -1207.4286 | 33705170.2564 | 256827.0063 | 383209.0711 | 4.2579 | -1207.4286 | 0 | 0 | 4892
2020-03-24 | 3.236 | -1207.4286 | 33705170.2564 | 3.236 | 279588.6228 | 6 | 518400 | -238811.3772 | 33466358.8792 | -1235 | 27.5714 | 0 | -1236 | 33449925.846 | 255244.4104 | 534833.0332 | 5.9426 | -1235 | 0 | 0 | 4893
2020-03-25 | 12.357 | -1235 | 33458832.7284 | 12.357 | 1067641.519 | 6 | 518400 | 549241.519 | 34008074.2474 | -1174 | -61 | 0 | -1263.5714 | 33205110.8793 | 253721.8491 | 1321363.3681 | 14.6818 | -1174 | 0 | 0 | 4894
2020-03-26 | 6.5291 | -1174 | 34005815.5953 | 6.5291 | 564115.0876 | 6 | 518400 | 45715.0876 | 34051530.6829 | -1169 | -5 | 0 | -1202.5714 | 33748719.0605 | 257096.5347 | 821211.6223 | 9.1246 | -1169 | 0 | 0 | 4895
2020-03-27 | 8.1479 | -1169 | 34050970.6502 | 8.1479 | 703976.1266 | 6 | 518400 | 185576.1266 | 34236546.7768 | -1149 | -20 | 0 | -1197.5714 | 33793596.5119 | 257374.1383 | 961350.2649 | 10.6817 | -1149 | 0 | 0 | 4896
2020-03-28 | 4.2523 | -1149 | 34232077.8198 | 4.2523 | 367402.1377 | 6 | 518400 | -150997.8623 | 34081079.9576 | -1166 | 17 | 0 | -1177.5714 | 33973591.7673 | 258486.0526 | 625888.1903 | 6.9543 | -1166 | 0 | 0 | 4897
2020-03-29 | 3.0939 | -1166 | 34078087.0425 | 3.0939 | 267310.7453 | 6 | 518400 | -251089.2547 | 33826997.7878 | -1194 | 28 | 0 | -1194.5714 | 33820546.27 | 257540.7724 | 524851.5177 | 5.8317 | -1194 | 0 | 0 | 4898
2020-03-30 | 2.6367 | -1194 | 33825681.5381 | 2.6367 | 227808.0091 | 6 | 518400 | -290591.9909 | 33535089.5472 | -1227 | 33 | 1 | -1222.5714 | 33569693.9177 | 255987.6204 | 483795.6295 | 5.3755 | -1222.5714 | 0 | 0 | 4899
2020-03-31 | 2.3973 | -1222.5714 | 33569693.9177 | 2.3973 | 207122.4547 | 6 | 518400 | -311277.5453 | 33258416.3724 | -1258 | 35.4286 | 1 | -1251.1429 | 33315286.2972 | 254407.6204 | 461530.0751 | 5.1281 | -1251.1429 | 0 | 0 | 4900
2020-04-01 | 2.147 | -1251.1429 | 33315286.2972 | 2.147 | 185502.7139 | 6 | 518400 | -332897.2861 | 32982389.0112 | -1289 | 37.8571 | 1 | -1279.7143 | 33062453.7789 | 252832.5184 | 438335.2323 | 4.8704 | -1279.7143 | 0 | 0 | 4901
2020-04-02 | 2.0065 | -1279.7143 | 33062453.7789 | 2.0065 | 173358.2916 | 6 | 518400 | -345041.7084 | 32717412.0705 | -1319 | 39.2857 | 1 | -1308.2857 | 32811191.4645 | 251262.3143 | 424620.606 | 4.718 | -1308.2857 | 0 | 0 | 4902
2020-04-03 | 1.9277 | -1308.2857 | 32811191.4645 | 1.9277 | 166552.077 | 6 | 518400 | -351847.923 | 32459343.5415 | -1349 | 40.7143 | 1 | -1336.8571 | 32561494.4564 | 249697.0082 | 416249.0851 | 4.625 | -1336.8571 | 0 | 0 | 4903
2020-04-04 | 1.8304 | -1336.8571 | 32561494.4564 | 1.8304 | 158144.4 | 6 | 518400 | -360255.6 | 32201238.8564 | -1379 | 42.1429 | 1 | -1365.4286 | 32313357.8563 | 248136.6 | 406281 | 4.5142 | -1365.4286 | 0 | 0 | 4904
2020-04-05 | 1.7531 | -1365.4286 | 32313357.8563 | 1.7531 | 151471.6405 | 6 | 518400 | -366928.3595 | 31946429.4968 | -1409 | 43.5714 | 1 | -1394 | 32066776.7665 | 246581.0898 | 398052.7303 | 4.4228 | -1394 | 0 | 0 | 4905
2020-04-06 | 1.7346 | -1394 | 32066776.7665 | 1.7346 | 149870.1782 | 6 | 518400 | -368529.8218 | 31698246.9447 | -1438 | 44 | 1 | -1422.5714 | 31821746.2889 | 245030.4776 | 394900.6558 | 4.3878 | -1422.5714 | 0 | 0 | 4906
2020-04-07 | 1.7732 | -1422.5714 | 31821746.2889 | 1.7732 | 153206.558 | 6 | 518400 | -365193.442 | 31456552.8469 | -1466 | 43.4286 | 1 | -1451.1429 | 31578261.5256 | 243484.7633 | 396691.3213 | 4.4077 | -1451.1429 | 0 | 0 | 4907
2020-04-08 | 1.7346 | -1451.1429 | 31578261.5256 | 1.7346 | 149870.1782 | 6 | 518400 | -368529.8218 | 31209731.7039 | -1495 | 43.8571 | 1 | -1479.7143 | 31336317.5787 | 241943.947 | 391814.1252 | 4.3535 | -1479.7143 | 0 | 0 | 4908
2020-04-09 | 2.3973 | -1479.7143 | 31336317.5787 | 2.3973 | 207122.4547 | 6 | 518400 | -311277.5453 | 31025040.0334 | -1517 | 37.2857 | 1 | -1508.2857 | 31095909.5501 | 240408.0286 | 447530.4833 | 4.9726 | -1508.2857 | 0 | 0 | 4909
2020-04-10 | 2.0065 | -1508.2857 | 31095909.5501 | 2.0065 | 173358.2916 | 6 | 518400 | -345041.7084 | 30750867.8417 | -1550 | 41.7143 | 1 | -1536.8571 | 30857032.5419 | 238877.0082 | 412235.2998 | 4.5804 | -1536.8571 | 0 | 0 | 4910
2020-04-11 | 1.7531 | -1536.8571 | 30857032.5419 | 1.7531 | 151471.6405 | 6 | 518400 | -366928.3595 | 30490104.1824 | -1582 | 45.1429 | 1 | -1565.4286 | 30619681.6562 | 237350.8857 | 388822.5262 | 4.3203 | -1565.4286 | 0 | 0 | 4911
2020-04-12 | 1.6234 | -1565.4286 | 30619681.6562 | 1.6234 | 140261.4046 | 6 | 518400 | -378138.5954 | 30241543.0607 | -1612 | 46.5714 | 1 | -1594 | 30383851.9949 | 235829.6612 | 376091.0658 | 4.1788 | -1594 | 0 | 0 | 4912
2020-04-13 | 2.5054 | -1594 | 30383851.9949 | 2.5054 | 216464.318 | 6 | 518400 | -301935.682 | 30081916.3129 | -1631 | 37 | 1 | -1622.5714 | 30149538.6602 | 234313.3347 | 450777.6527 | 5.0086 | -1622.5714 | 0 | 0 | 4913
2020-04-14 | 3.1896 | -1622.5714 | 30149538.6602 | 3.1896 | 275584.9671 | 6 | 518400 | -242815.0329 | 29906723.6273 | -1653 | 30.4286 | 1 | -1651.1429 | 29916736.754 | 232801.9061 | 508386.8732 | 5.6487 | -1651.1429 | 0 | 0 | 4914
2020-04-15 | 2.9301 | -1651.1429 | 29916736.754 | 2.9301 | 253164.4952 | 6 | 518400 | -265235.5048 | 29651501.2492 | -1684 | 32.8571 | 1 | -1679.7143 | 29685441.3785 | 231295.3755 | 484459.8707 | 5.3829 | -1679.7143 | 0 | 0 | 4915
2020-04-16 | 35.6745 | -1679.7143 | 29685441.3785 | 35.6745 | 3082281.0653 | 6 | 518400 | 2563881.0653 | 32249322.4438 | -1373 | -306.7143 | 0 | -1708.2857 | 29455647.6356 | 229793.7429 | 3312074.8082 | 36.8008 | -1373 | 0 | 0 | 4916
2020-04-17 | 9.0268 | -1373 | 32247862.5814 | 9.0268 | 779912.1296 | 6 | 518400 | 261512.1296 | 32509374.711 | -1343 | -30 | 0 | -1401.5714 | 32001692.8808 | 246169.7006 | 1026081.8302 | 11.4009 | -1343 | 0 | 0 | 4917
2020-04-18 | 12.9702 | -1343 | 32508013.5758 | 12.9702 | 1120623.2294 | 6 | 518400 | 602223.2294 | 33110236.8052 | -1275 | -68 | 0 | -1371.5714 | 32260211.8238 | 247801.752 | 1368424.9814 | 15.2047 | -1275 | 0 | 0 | 4918
2020-04-19 | 5.1096 | -1275 | 33104062.8459 | 5.1096 | 441469.7681 | 6 | 518400 | -76930.2319 | 33027132.614 | -1284 | 9 | 0 | -1303.5714 | 32852541.7853 | 251521.0606 | 692990.8287 | 7.6999 | -1284 | 0 | 0 | 4919
2020-04-20 | 3.6283 | -1284 | 33024664.4509 | 3.6283 | 313486.241 | 6 | 518400 | -204913.759 | 32819750.6919 | -1308 | 24 | 0 | -1312.5714 | 32773637.2447 | 251027.2061 | 564513.4472 | 6.2724 | -1308 | 0 | 0 | 4920
2020-04-21 | 3.1649 | -1308 | 32813696.3313 | 3.1649 | 273449.6841 | 6 | 518400 | -244950.3159 | 32568746.0153 | -1337 | 29 | 1 | -1336.5714 | 32563983.6943 | 249712.637 | 523162.3211 | 5.8129 | -1336.5714 | 0 | 0 | 4921
2020-04-22 | 3.2607 | -1336.5714 | 32563983.6943 | 3.2607 | 281723.9058 | 6 | 518400 | -236676.0942 | 32327307.6001 | -1364 | 27.4286 | 0 | -1365.1429 | 32315831.5144 | 248152.1799 | 529876.0857 | 5.8875 | -1364 | 0 | 0 | 4922
2020-04-23 | 2.839 | -1364 | 32325727.7022 | 2.839 | 245290.639 | 6 | 518400 | -273109.361 | 32052618.3412 | -1396 | 32 | 1 | -1392.5714 | 32079068.9532 | 246658.749 | 491949.388 | 5.4661 | -1392.5714 | 0 | 0 | 4923
2020-04-24 | 2.6367 | -1392.5714 | 32079068.9532 | 2.6367 | 227808.0091 | 6 | 518400 | -290591.9909 | 31788476.9624 | -1427 | 34.4286 | 1 | -1421.1429 | 31833961.0614 | 245107.8919 | 472915.901 | 5.2546 | -1421.1429 | 0 | 0 | 4924
2020-04-25 | 2.4621 | -1421.1429 | 31833961.0614 | 2.4621 | 212727.5727 | 6 | 518400 | -305672.4273 | 31528288.634 | -1458 | 36.8571 | 1 | -1449.7143 | 31590399.1287 | 243561.9327 | 456289.5053 | 5.0699 | -1449.7143 | 0 | 0 | 4925
2020-04-26 | 2.3339 | -1449.7143 | 31590399.1287 | 2.3339 | 201650.7919 | 6 | 518400 | -316749.2081 | 31273649.9206 | -1488 | 38.2857 | 1 | -1478.2857 | 31348378.2573 | 242020.8715 | 443671.6634 | 4.9297 | -1478.2857 | 0 | 0 | 4926
2020-04-27 | 2.527 | -1478.2857 | 31348378.2573 | 2.527 | 218332.6906 | 6 | 518400 | -300067.3094 | 31048310.9479 | -1514 | 35.7143 | 1 | -1506.8571 | 31107893.5491 | 240484.7082 | 458817.3988 | 5.098 | -1506.8571 | 0 | 0 | 4927
2020-04-28 | 2.8622 | -1506.8571 | 31107893.5491 | 2.8622 | 247292.4668 | 6 | 518400 | -271107.5332 | 30836786.0159 | -1540 | 33.1429 | 1 | -1535.4286 | 30868940.1062 | 238953.4429 | 486245.9097 | 5.4027 | -1535.4286 | 0 | 0 | 4928
2020-04-29 | 2.3756 | -1535.4286 | 30868940.1062 | 2.3756 | 205254.082 | 6 | 518400 | -313145.918 | 30555794.1882 | -1574 | 38.5714 | 1 | -1564 | 30631513.0306 | 237427.0755 | 442681.1576 | 4.9187 | -1564 | 0 | 0 | 4929
2020-04-30 | 2.2304 | -1564 | 30631513.0306 | 2.2304 | 192709.2942 | 6 | 518400 | -325690.7058 | 30305822.3248 | -1604 | 40 | 1 | -1592.5714 | 30395607.4245 | 235905.6061 | 428614.9003 | 4.7624 | -1592.5714 | 0 | 0 | 4930
2020-05-01 | 2.147 | -1592.5714 | 30395607.4245 | 2.147 | 185502.7139 | 6 | 518400 | -332897.2861 | 30062710.1384 | -1634 | 41.4286 | 1 | -1621.1429 | 30161218.3898 | 234389.0347 | 419891.7486 | 4.6655 | -1621.1429 | 0 | 0 | 4931
2020-05-02 | 2.0667 | -1621.1429 | 30161218.3898 | 2.0667 | 178563.0441 | 6 | 518400 | -339836.9559 | 29821381.4338 | -1663 | 41.8571 | 1 | -1649.7143 | 29928341.0285 | 232877.3612 | 411440.4053 | 4.5716 | -1649.7143 | 0 | 0 | 4932
2020-05-03 | 2.3138 | -1649.7143 | 29928341.0285 | 2.3138 | 199915.8744 | 6 | 518400 | -318484.1256 | 29609856.903 | -1690 | 40.2857 | 1 | -1678.2857 | 29696970.4428 | 231370.5857 | 431286.4602 | 4.7921 | -1678.2857 | 0 | 0 | 4933
2020-05-04 | 2.1069 | -1678.2857 | 29696970.4428 | 2.1069 | 182032.879 | 6 | 518400 | -336367.121 | 29360603.3218 | -1721 | 42.7143 | 1 | -1706.8571 | 29467101.7346 | 229868.7082 | 411901.5872 | 4.5767 | -1706.8571 | 0 | 0 | 4934
2020-05-05 | 3.0707 | -1706.8571 | 29467101.7346 | 3.0707 | 265308.9175 | 6 | 518400 | -253091.0825 | 29214010.6521 | -1739 | 32.1429 | 1 | -1735.4286 | 29238730.006 | 228371.7286 | 493680.6461 | 5.4853 | -1735.4286 | 0 | 0 | 4935
2020-05-06 | 3.3086 | -1735.4286 | 29238730.006 | 3.3086 | 285861.0167 | 6 | 518400 | -232538.9833 | 29006191.0227 | -1765 | 29.5714 | 1 | -1764 | 29011850.359 | 226879.647 | 512740.6637 | 5.6971 | -1764 | 0 | 0 | 4936
2020-05-07 | 4.3327 | -1764 | 29011850.359 | 4.3327 | 374341.8076 | 6 | 518400 | -144058.1924 | 28867792.1666 | -1783 | 19 | 0 | -1792.5714 | 28786457.8958 | 225392.4633 | 599734.2709 | 6.6637 | -1783 | 0 | 0 | 4937
2020-05-08 | 3.9867 | -1783 | 28861799.0201 | 3.9867 | 344447.8451 | 6 | 518400 | -173952.1549 | 28687846.8651 | -1806 | 23 | 0 | -1811.5714 | 28637392.8224 | 224406.1977 | 568854.0428 | 6.3206 | -1806 | 0 | 0 | 4938
2020-05-09 | 3.5047 | -1806 | 28681035.7925 | 3.5047 | 302809.8258 | 6 | 518400 | -215590.1742 | 28465445.6184 | -1834 | 28 | 0 | -1834.5714 | 28457820.5972 | 223215.1953 | 526025.0211 | 5.8447 | -1834 | 0 | 0 | 4939
2020-05-10 | 2.8158 | -1834 | 28462270.429 | 2.8158 | 243288.8111 | 6 | 518400 | -275111.1889 | 28187159.2401 | -1870 | 36 | 1 | -1862.5714 | 28240500.8657 | 221769.5633 | 465058.3744 | 5.1673 | -1862.5714 | 0 | 0 | 4940
2020-05-11 | 2.5934 | -1862.5714 | 28240500.8657 | 2.5934 | 224071.2638 | 6 | 518400 | -294328.7362 | 27946172.1295 | -1901 | 38.4286 | 1 | -1891.1429 | 28020201.5881 | 220299.2776 | 444370.5414 | 4.9375 | -1891.1429 | 0 | 0 | 4941
2020-05-12 | 2.4621 | -1891.1429 | 28020201.5881 | 2.4621 | 212727.5727 | 6 | 518400 | -305672.4273 | 27714529.1608 | -1932 | 40.8571 | 1 | -1919.7143 | 27801367.6983 | 218833.8898 | 431561.4625 | 4.7951 | -1919.7143 | 0 | 0 | 4942
2020-05-13 | 2.3555 | -1919.7143 | 27801367.6983 | 2.3555 | 203519.1646 | 6 | 518400 | -314880.8354 | 27486486.8629 | -1962 | 42.2857 | 1 | -1948.2857 | 27583994.2983 | 217373.4 | 420892.5646 | 4.6766 | -1948.2857 | 0 | 0 | 4943
2020-05-14 | 2.2505 | -1948.2857 | 27583994.2983 | 2.2505 | 194444.2116 | 6 | 518400 | -323955.7884 | 27260038.5099 | -1992 | 43.7143 | 1 | -1976.8571 | 27368076.4901 | 215917.8082 | 410362.0198 | 4.5596 | -1976.8571 | 0 | 0 | 4944
2020-05-15 | 2.2304 | -1976.8571 | 27368076.4901 | 2.2304 | 192709.2942 | 6 | 518400 | -325690.7058 | 27042385.7843 | -2021 | 44.1429 | 1 | -2005.4286 | 27153609.3758 | 214467.1143 | 407176.4085 | 4.5242 | -2005.4286 | 0 | 0 | 4945
2020-05-16 | 2.147 | -2005.4286 | 27153609.3758 | 2.147 | 185502.7139 | 6 | 518400 | -332897.2861 | 26820712.0897 | -2051 | 45.5714 | 1 | -2034 | 26940588.0574 | 213021.3184 | 398524.0323 | 4.428 | -2034 | 0 | 0 | 4946
2020-05-17 | 2.0667 | -2034 | 26940588.0574 | 2.0667 | 178563.0441 | 6 | 518400 | -339836.9559 | 26600751.1014 | -2080 | 46 | 1 | -2062.5714 | 26729007.637 | 211580.4204 | 390143.4645 | 4.3349 | -2062.5714 | 0 | 0 | 4947
2020-05-18 | 2.0466 | -2062.5714 | 26729007.637 | 2.0466 | 176828.1266 | 6 | 518400 | -341571.8734 | 26387435.7635 | -2110 | 47.4286 | 1 | -2091.1429 | 26518863.2165 | 210144.4204 | 386972.547 | 4.2997 | -2091.1429 | 0 | 0 | 4948
2020-05-19 | 2.0265 | -2091.1429 | 26518863.2165 | 2.0265 | 175093.2091 | 6 | 518400 | -343306.7909 | 26175556.4256 | -2139 | 47.8571 | 1 | -2119.7143 | 26310149.8981 | 208713.3184 | 383806.5275 | 4.2645 | -2119.7143 | 0 | 0 | 4949
2020-05-20 | 1.8875 | -2119.7143 | 26310149.8981 | 1.8875 | 163082.242 | 6 | 518400 | -355317.758 | 25954832.1402 | -2169 | 49.2857 | 1 | -2148.2857 | 26102862.7838 | 207287.1143 | 370369.3563 | 4.1152 | -2148.2857 | 0 | 0 | 4950
2020-05-21 | 2.615 | -2148.2857 | 26102862.7838 | 2.615 | 225939.6365 | 6 | 518400 | -292460.3635 | 25810402.4203 | -2189 | 40.7143 | 1 | -2176.8571 | 25896996.9756 | 205865.8082 | 431805.4446 | 4.7978 | -2176.8571 | 0 | 0 | 4951
2020-05-22 | 1.9277 | -2176.8571 | 25896996.9756 | 1.9277 | 166552.077 | 6 | 518400 | -351847.923 | 25545149.0526 | -2227 | 50.1429 | 1 | -2205.4286 | 25692547.5756 | 204449.4 | 371001.477 | 4.1222 | -2205.4286 | 0 | 0 | 4952
2020-05-23 | 1.8489 | -2205.4286 | 25692547.5756 | 1.8489 | 159745.8623 | 6 | 518400 | -358654.1377 | 25333893.4379 | -2257 | 51.5714 | 1 | -2234 | 25489509.6858 | 203037.8898 | 362783.7521 | 4.0309 | -2234 | 0 | 0 | 4953
2020-05-24 | 1.8489 | -2234 | 25489509.6858 | 1.8489 | 159745.8623 | 6 | 518400 | -358654.1377 | 25130855.5481 | -2285 | 51 | 1 | -2262.5714 | 25287878.4082 | 201631.2776 | 361377.1399 | 4.0153 | -2262.5714 | 0 | 0 | 4954
2020-05-25 | 1.8304 | -2262.5714 | 25287878.4082 | 1.8304 | 158144.4 | 6 | 518400 | -360255.6 | 24927622.8082 | -2315 | 52.4286 | 1 | -2291.1429 | 25087648.8449 | 200229.5633 | 358373.9633 | 3.9819 | -2291.1429 | 0 | 0 | 4955
2020-05-26 | 1.7918 | -2291.1429 | 25087648.8449 | 1.7918 | 154808.0203 | 6 | 518400 | -363591.9797 | 24724056.8652 | -2344 | 52.8571 | 1 | -2319.7143 | 24888816.098 | 198832.747 | 353640.7672 | 3.9293 | -2319.7143 | 0 | 0 | 4956
2020-05-27 | 1.7346 | -2319.7143 | 24888816.098 | 1.7346 | 149870.1782 | 6 | 518400 | -368529.8218 | 24520286.2762 | -2374 | 54.2857 | 1 | -2348.2857 | 24691375.2694 | 197440.8286 | 347311.0068 | 3.859 | -2348.2857 | 0 | 0 | 4957
2020-05-28 | 1.1924 | -2348.2857 | 24691375.2694 | 1.1924 | 103027.4066 | 6 | 518400 | -415372.5934 | 24276002.6759 | -2410 | 61.7143 | 1 | -2376.8571 | 24495321.4612 | 196053.8082 | 299081.2148 | 3.3231 | -2376.8571 | 0 | 0 | 4958
2020-05-29 | 1.5693 | -2376.8571 | 24495321.4612 | 1.5693 | 135590.4729 | 6 | 518400 | -382809.5271 | 24112511.9341 | -2434 | 57.1429 | 1 | -2405.4286 | 24300649.7754 | 194671.6857 | 330262.1587 | 3.6696 | -2405.4286 | 0 | 0 | 4959
2020-05-30 | 1.0812 | -2405.4286 | 24300649.7754 | 1.0812 | 93418.6329 | 6 | 518400 | -424981.3671 | 23875668.4083 | -2469 | 63.5714 | 1 | -2434 | 24107355.3142 | 193294.4612 | 286713.0942 | 3.1857 | -2434 | 0 | 0 | 4960
2020-05-31 | 0.81401 | -2434 | 24107355.3142 | 0.81401 | 70330.8851 | 6 | 518400 | -448069.1149 | 23659286.1993 | -2502 | 68 | 1 | -2462.5714 | 23915433.1795 | 191922.1347 | 262253.0198 | 2.9139 | -2462.5714 | 0 | 0 | 4961
2020-06-01 | 0.19771 | -2462.5714 | 23915433.1795 | 0.19771 | 17082.2643 | 6 | 518400 | -501317.7357 | 23414115.4438 | -2539 | 76.4286 | 1 | -2491.1429 | 23724878.4733 | 190554.7061 | 207636.9705 | 2.3071 | -2491.1429 | 0 | 0 | 4962
2020-06-02 | 0.43867 | -2491.1429 | 23724878.4733 | 0.43867 | 37901.2739 | 6 | 518400 | -480498.7261 | 23244379.7472 | -2565 | 73.8571 | 1 | -2519.7143 | 23535686.2978 | 189192.1755 | 227093.4495 | 2.5233 | -2519.7143 | 1 | 0 | 4963
2020-06-03 | 1.7161 | -2519.7143 | 23535686.2978 | 1.7161 | 148268.7159 | 6 | 518400 | -370131.2841 | 23165555.0137 | -2577 | 57.2857 | 1 | -2548.2857 | 23347851.7549 | 187834.5429 | 336103.2588 | 3.7345 | -2548.2857 | 1 | 0 | 4964
2020-06-04 | 1.679 | -2548.2857 | 23347851.7549 | 1.679 | 145065.7914 | 6 | 518400 | -373334.2086 | 22974517.5463 | -2606 | 57.7143 | 1 | -2576.8571 | 23161369.9467 | 186481.8082 | 331547.5996 | 3.6839 | -2576.8571 | 1 | 0 | 4965
2020-06-05 | 1.9277 | -2576.8571 | 23161369.9467 | 1.9277 | 166552.077 | 6 | 518400 | -351847.923 | 22809522.0237 | -2632 | 55.1429 | 1 | -2605.4286 | 22976235.9753 | 185133.9715 | 351686.0484 | 3.9076 | -2605.4286 | 1 | 0 | 4966
2020-06-06 | 1.679 | -2605.4286 | 22976235.9753 | 1.679 | 145065.7914 | 6 | 518400 | -373334.2086 | 22602901.7667 | -2664 | 58.5714 | 1 | -2634 | 22792444.9426 | 183791.0327 | 328856.8241 | 3.654 | -2634 | 1 | 0 | 4967
2020-06-07 | 1.0194 | -2634 | 22792444.9426 | 1.0194 | 88080.4253 | 6 | 518400 | -430319.5747 | 22362125.3679 | -2702 | 68 | 1 | -2662.5714 | 22609991.9507 | 182452.9919 | 270533.4172 | 3.0059 | -2662.5714 | 1 | 0 | 4968
2020-06-08 | 1.1755 | -2662.5714 | 22609991.9507 | 1.1755 | 101559.3995 | 6 | 518400 | -416840.6005 | 22193151.3502 | -2729 | 66.4286 | 1 | -2691.1429 | 22428872.1017 | 181119.849 | 282679.2485 | 3.1409 | -2691.1429 | 1 | 0 | 4969
2020-06-09 | 2.7046 | -2691.1429 | 22428872.1017 | 2.7046 | 233680.0375 | 6 | 518400 | -284719.9625 | 22144152.1392 | -2737 | 45.8571 | 1 | -2719.7143 | 22249080.4976 | 179791.6041 | 413471.6416 | 4.5941 | -2719.7143 | 1 | 0 | 4970
2020-06-10 | 2.1887 | -2719.7143 | 22249080.4976 | 2.1887 | 189106.0041 | 6 | 518400 | -329293.9959 | 21919786.5017 | -2773 | 53.2857 | 1 | -2748.2857 | 22070612.2404 | 178468.2572 | 367574.2612 | 4.0842 | -2748.2857 | 1 | 0 | 4971
2020-06-11 | 2.0265 | -2748.2857 | 22070612.2404 | 2.0265 | 175093.2091 | 6 | 518400 | -343306.7909 | 21727305.4496 | -2804 | 55.7143 | 1 | -2776.8571 | 21893462.4323 | 177149.8082 | 352243.0173 | 3.9138 | -2776.8571 | 1 | 0 | 4972
2020-06-12 | 2.2922 | -2776.8571 | 21893462.4323 | 2.2922 | 198047.5018 | 6 | 518400 | -320352.4982 | 21573109.934 | -2830 | 53.1429 | 1 | -2805.4286 | 21717626.1751 | 175836.2572 | 373883.7589 | 4.1543 | -2805.4286 | 1 | 0 | 4973
2020-06-13 | 1.004 | -2805.4286 | 21717626.1751 | 1.004 | 86745.8734 | 6 | 518400 | -431654.1266 | 21285972.0485 | -2877 | 71.5714 | 1 | -2834 | 21543098.571 | 174527.6041 | 261273.4775 | 2.903 | -2834 | 1 | 0 | 4974
2020-06-14 | 1.5863 | -2834 | 21543098.571 | 1.5863 | 137058.48 | 6 | 518400 | -381341.52 | 21161757.051 | -2898 | 64 | 1 | -2862.5714 | 21369874.722 | 173223.849 | 310282.329 | 3.4476 | -2862.5714 | 1 | 0 | 4975
2020-06-15 | 2.2304 | -2862.5714 | 21369874.722 | 2.2304 | 192709.2942 | 6 | 518400 | -325690.7058 | 21044184.0162 | -2917 | 54.4286 | 1 | -2891.1429 | 21197949.7301 | 171924.9919 | 364634.286 | 4.0515 | -2891.1429 | 1 | 0 | 4976
2020-06-16 | 3.9867 | -2891.1429 | 21197949.7301 | 3.9867 | 344447.8451 | 6 | 518400 | -173952.1549 | 21023997.5752 | -2921 | 29.8571 | 1 | -2919.7143 | 21027318.6974 | 170631.0327 | 515078.8777 | 5.7231 | -2919.7143 | 1 | 0 | 4977
2020-06-17 | 3.0475 | -2919.7143 | 21027318.6974 | 3.0475 | 263307.0896 | 6 | 518400 | -255092.9104 | 20772225.7871 | -2963 | 43.2857 | 1 | -2948.2857 | 20857976.726 | 169341.9715 | 432649.0611 | 4.8072 | -2948.2857 | 1 | 0 | 4978
2020-06-18 | 3.0707 | -2948.2857 | 20857976.726 | 3.0707 | 265308.9175 | 6 | 518400 | -253091.0825 | 20604885.6435 | -2992 | 43.7143 | 1 | -2976.8571 | 20689918.9178 | 168057.8082 | 433366.7257 | 4.8152 | -2976.8571 | 1 | 0 | 4979
2020-06-19 | 1.9076 | -2976.8571 | 20689918.9178 | 1.9076 | 164817.1595 | 6 | 518400 | -353582.8405 | 20336336.0773 | -3038 | 61.1429 | 1 | -3005.4286 | 20523140.3749 | 166778.5429 | 331595.7024 | 3.6844 | -3005.4286 | 1 | 1 | 4980
2020-06-20 | 2.3756 | -3005.4286 | 20523140.3749 | 2.3756 | 205254.082 | 6 | 518400 | -313145.918 | 20209994.4569 | -3060 | 54.5714 | 1 | -3034 | 20357636.1994 | 165504.1755 | 370758.2576 | 4.1195 | -3034 | 1 | 1 | 4981
2020-06-21 | 2.5054 | -3034 | 20357636.1994 | 2.5054 | 216464.318 | 6 | 518400 | -301935.682 | 20055700.5174 | -3087 | 53 | 1 | -3062.5714 | 20193401.4932 | 164234.7061 | 380699.0241 | 4.23 | -3062.5714 | 1 | 1 | 4982
2020-06-22 | 2.0065 | -3062.5714 | 20193401.4932 | 2.0065 | 173358.2916 | 6 | 518400 | -345041.7084 | 19848359.7849 | -3124 | 61.4286 | 1 | -3091.1429 | 20030431.3585 | 162970.1347 | 336328.4264 | 3.737 | -3091.1429 | 1 | 1 | 4983
2020-06-23 | 2.7263 | -3091.1429 | 20030431.3585 | 2.7263 | 235548.4101 | 6 | 518400 | -282851.5899 | 19747579.7686 | -3142 | 50.8571 | 1 | -3119.7143 | 19868720.8973 | 161710.4612 | 397258.8714 | 4.414 | -3119.7143 | 1 | 1 | 4984
2020-06-24 | 1.7346 | -3119.7143 | 19868720.8973 | 1.7346 | 149870.1782 | 6 | 518400 | -368529.8218 | 19500191.0755 | -3186 | 66.2857 | 1 | -3148.2857 | 19708265.2115 | 160455.6857 | 310325.864 | 3.4481 | -3148.2857 | 1 | 1 | 4985
2020-06-25 | 2.5702 | -3148.2857 | 19708265.2115 | 2.5702 | 222069.4359 | 6 | 518400 | -296330.5641 | 19411934.6475 | -3202 | 53.7143 | 1 | -3176.8571 | 19549059.4033 | 159205.8082 | 381275.2441 | 4.2364 | -3176.8571 | 1 | 1 | 4986
2020-06-26 | 2.3138 | -3176.8571 | 19549059.4033 | 2.3138 | 199915.8744 | 6 | 518400 | -318484.1256 | 19230575.2778 | -3235 | 58.1429 | 1 | -3205.4286 | 19391098.5748 | 157960.8286 | 357876.703 | 3.9764 | -3205.4286 | 1 | 1 | 4987
2020-06-27 | 2.0667 | -3205.4286 | 19391098.5748 | 2.0667 | 178563.0441 | 6 | 518400 | -339836.9559 | 19051261.6188 | -3268 | 62.5714 | 1 | -3234 | 19234377.8278 | 156720.747 | 335283.791 | 3.7254 | -3234 | 1 | 1 | 4988
2020-06-28 | 2.2721 | -3234 | 19234377.8278 | 2.2721 | 196312.5843 | 6 | 518400 | -322087.4157 | 18912290.4121 | -3294 | 60 | 1 | -3262.5714 | 19078892.2645 | 155485.5633 | 351798.1476 | 3.9089 | -3262.5714 | 1 | 1 | 4989
2020-06-29 | 8.6004 | -3262.5714 | 19078892.2645 | 8.6004 | 743078.4972 | 6 | 518400 | 224678.4972 | 19303570.7617 | -3222 | -40.5714 | 0 | -3291.1429 | 18924636.9869 | 154255.2776 | 897333.7748 | 9.9704 | -3222 | 1 | 1 | 4990
2020-06-30 | 6.9446 | -3222 | 19300049.8138 | 6.9446 | 600014.5337 | 6 | 518400 | 81614.5337 | 19381664.3474 | -3208 | -14 | 0 | -3250.5714 | 19144046.0699 | 156003.7439 | 756018.2775 | 8.4002 | -3208 | 1 | 1 | 4991
2020-07-01 | 6.784 | -3208 | 19376942.9991 | 6.784 | 586135.1939 | 6 | 518400 | 67735.1939 | 19444678.193 | -3196 | -12 | 0 | -3236.5714 | 19220333.6192 | 156609.3799 | 742744.5738 | 8.2527 | -3196 | 1 | 1 | 4992
2020-07-02 | 4.8547 | -3196 | 19443088.3171 | 4.8547 | 419449.6618 | 6 | 518400 | -98950.3382 | 19344137.9789 | -3214 | 18 | 0 | -3224.5714 | 19285958.8847 | 157129.4324 | 576579.0942 | 6.4064 | -3214 | 1 | 1 | 4993
2020-07-03 | 3.6283 | -3214 | 19343952.3649 | 3.6283 | 313486.241 | 6 | 518400 | -204913.759 | 19139038.606 | -3252 | 38 | 1 | -3242.5714 | 19187602.6874 | 156349.6776 | 469835.9186 | 5.2204 | -3242.5714 | 1 | 1 | 4994
2020-07-04 | 3.5047 | -3242.5714 | 19187602.6874 | 3.5047 | 302809.8258 | 6 | 518400 | -215590.1742 | 18972012.5132 | -3283 | 40.4286 | 1 | -3271.1429 | 19032486.7241 | 155115.9633 | 457925.7891 | 5.0881 | -3271.1429 | 1 | 1 | 4995
2020-07-05 | 4.5489 | -3271.1429 | 19032486.7241 | 4.5489 | 393025.5342 | 6 | 518400 | -125374.4658 | 18907112.2583 | -3295 | 23.8571 | 0 | -3299.7143 | 18878599.5771 | 153887.147 | 546912.6811 | 6.0768 | -3295 | 1 | 1 | 4996
2020-07-06 | 9.5705 | -3295 | 18903906.5127 | 9.5705 | 826888.3565 | 6 | 518400 | 308488.3565 | 19212394.8691 | -3239 | -56 | 0 | -3323.5714 | 18751041.6749 | 152864.8377 | 979753.1942 | 10.8861 | -3239 | 1 | 1 | 4997
2020-07-07 | 56.8497 | -3239 | 19207078.8279 | 56.8497 | 4911818.2633 | 6 | 518400 | 4393418.2633 | 23600497.0912 | -2510 | -729 | 0 | -3267.5714 | 19051808.9182 | 155269.9097 | 5067088.173 | 56.301 | -2510 | 1 | 0 | 4998
2020-07-08 | 12.479 | -2510 | 23599859.0656 | 12.479 | 1078184.479 | 6 | 518400 | 559784.479 | 24159643.5446 | -2427 | -83 | 0 | -2538.5714 | 23411563.4772 | 188295.5884 | 1266480.0674 | 14.072 | -2427 | 0 | 0 | 4999
2020-07-09 | 9.3511 | -2427 | 24154585.3461 | 9.3511 | 807937.7195 | 6 | 518400 | 289537.7195 | 24444123.0656 | -2385 | -42 | 0 | -2455.5714 | 23962327.4444 | 192257.9017 | 1000195.6212 | 11.1133 | -2385 | 0 | 0 | 5000
2020-07-10 | 12.2766 | -2385 | 24439699.4235 | 12.2766 | 1060701.8491 | 6 | 518400 | 542301.8491 | 24982001.2726 | -2307 | -78 | 0 | -2413.5714 | 24245420.7458 | 194278.6777 | 1254980.5268 | 13.9442 | -2307 | 0 | 0 | 5001
2020-07-11 | 9.9782 | -2307 | 24977124.4945 | 9.9782 | 862120.5266 | 6 | 518400 | 343720.5266 | 25320845.0211 | -2258 | -49 | 0 | -2335.5714 | 24779064.8671 | 198059.6274 | 1060180.154 | 11.7798 | -2258 | 0 | 0 | 5002
2020-07-12 | 14.1487 | -2258 | 25320045.0902 | 14.1487 | 1222449.5392 | 6 | 518400 | 704049.5392 | 26024094.6294 | -2160 | -98 | 0 | -2286.5714 | 25119591.5817 | 200453.5084 | 1422903.0477 | 15.81 | -2160 | 0 | 0 | 5003
2020-07-13 | 12.5191 | -2160 | 26018286.1739 | 12.5191 | 1081654.3139 | 6 | 518400 | 563254.3139 | 26581540.4878 | -2083 | -77 | 0 | -2188.5714 | 25813001.6855 | 205284.4884 | 1286938.8024 | 14.2993 | -2083 | 0 | 0 | 5004
2020-07-14 | 8.7765 | -2083 | 26578608.3512 | 8.7765 | 758292.3889 | 6 | 518400 | 239892.3889 | 26818500.74 | -2051 | -32 | 0 | -2111.5714 | 26369487.6677 | 209120.6834 | 967413.0723 | 10.749 | -2051 | 0 | 0 | 5005
2020-07-15 | 7.9424 | -2051 | 26814524.4108 | 7.9424 | 686226.5863 | 6 | 518400 | 167826.5863 | 26982350.9971 | -2029 | -22 | 0 | -2079.5714 | 26603799.0005 | 210725.4103 | 896951.9966 | 9.9661 | -2029 | 0 | 0 | 5006
2020-07-16 | 6.6558 | -2029 | 26977762.6348 | 6.6558 | 575058.4132 | 6 | 518400 | 56658.4132 | 27034421.048 | -2022 | -7 | 0 | -2057.5714 | 26765930.4108 | 211832.224 | 786890.6372 | 8.7432 | -2022 | 0 | 0 | 5007
2020-07-17 | 5.4587 | -2022 | 27029881.2274 | 5.4587 | 471630.641 | 6 | 518400 | -46769.359 | 26983111.8684 | -2029 | 7 | 0 | -2050.5714 | 26817696.2264 | 212185.001 | 683815.642 | 7.598 | -2029 | 0 | 0 | 5008
2020-07-18 | 6.8797 | -2029 | 26977762.6348 | 6.8797 | 594409.4157 | 6 | 518400 | 76009.4157 | 27053772.0505 | -2019 | -10 | 0 | -2057.5714 | 26765930.4108 | 211832.224 | 806241.6397 | 8.9582 | -2019 | 0 | 0 | 5009
2020-07-19 | 6.5291 | -2019 | 27052244.2771 | 6.5291 | 564115.0876 | 6 | 518400 | 45715.0876 | 27097959.3647 | -2013 | -6 | 0 | -2047.5714 | 26839907.996 | 212336.2811 | 776451.3687 | 8.6272 | -2013 | 0 | 0 | 5010
2020-07-20 | 4.7713 | -2013 | 27097018.1251 | 4.7713 | 412243.0815 | 6 | 518400 | -106156.9185 | 26990861.2066 | -2028 | 15 | 0 | -2041.5714 | 26884379.1217 | 212639.0034 | 624882.085 | 6.9431 | -2028 | 0 | 0 | 5011
2020-07-21 | 7.0095 | -2028 | 26985202.8479 | 7.0095 | 605619.6516 | 6 | 518400 | 87219.6516 | 27072422.4995 | -2017 | -11 | 0 | -2056.5714 | 26773320.2452 | 211882.6027 | 817502.2544 | 9.0834 | -2017 | 0 | 0 | 5012
2020-07-22 | 12.601 | -2017 | 27067161.8179 | 12.601 | 1088727.439 | 6 | 518400 | 570327.439 | 27637489.2569 | -1942 | -75 | 0 | -2045.5714 | 26854724.6533 | 212437.1646 | 1301164.6036 | 14.4574 | -1942 | 0 | 0 | 5013
2020-07-23 | 6.5291 | -1942 | 27631691.3856 | 6.5291 | 564115.0876 | 6 | 518400 | 45715.0876 | 27677406.4732 | -1936 | -6 | 0 | -1970.5714 | 27415453.7675 | 216237.6181 | 780352.7057 | 8.6706 | -1936 | 0 | 0 | 5014
2020-07-24 | 5.6363 | -1936 | 27677286.1914 | 5.6363 | 486977.9878 | 6 | 518400 | -31422.0122 | 27645864.1792 | -1941 | 5 | 0 | -1964.5714 | 27460743.079 | 216543.1124 | 703521.1003 | 7.8169 | -1941 | 0 | 0 | 5015
2020-07-25 | 5.7275 | -1941 | 27639286.0576 | 5.7275 | 494851.8441 | 6 | 518400 | -23548.1559 | 27615737.9017 | -1945 | 4 | 0 | -1969.5714 | 27422997.5388 | 216288.5189 | 711140.3629 | 7.9016 | -1945 | 0 | 0 | 5016
2020-07-26 | 5.9391 | -1945 | 27608918.0752 | 5.9391 | 513135.2051 | 6 | 518400 | -5264.7949 | 27603653.2803 | -1946 | 1 | 0 | -1973.5714 | 27392833.1232 | 216084.952 | 729220.1571 | 8.1024 | -1946 | 0 | 0 | 5017
2020-07-27 | 5.1961 | -1946 | 27601330.5396 | 5.1961 | 448943.2587 | 6 | 518400 | -69456.7413 | 27531873.7983 | -1956 | 10 | 0 | -1974.5714 | 27385296.4643 | 216034.0753 | 664977.334 | 7.3886 | -1956 | 0 | 0 | 5018
2020-07-28 | 4.1983 | -1956 | 27525553.2458 | 4.1983 | 362731.2061 | 6 | 518400 | -155668.7939 | 27369884.4519 | -1977 | 21 | 0 | -1984.5714 | 27310027.6077 | 215525.6381 | 578256.8442 | 6.4251 | -1977 | 0 | 0 | 5019
2020-07-29 | 4.1983 | -1977 | 27367000.55 | 4.1983 | 362731.2061 | 6 | 518400 | -155668.7939 | 27211331.7561 | -1998 | 21 | 0 | -2005.5714 | 27152540.6769 | 214459.8731 | 577191.0792 | 6.4132 | -1998 | 0 | 0 | 5020
2020-07-30 | 11.875 | -1998 | 27209231.542 | 11.875 | 1026003.4997 | 6 | 518400 | 507603.4997 | 27716835.0418 | -1931 | -67 | 0 | -2026.5714 | 26995834.7879 | 213396.7541 | 1239400.2539 | 13.7711 | -1931 | 0 | 0 | 5021
2020-07-31 | 10.7768 | -1931 | 27715330.9672 | 10.7768 | 931116.8597 | 6 | 518400 | 412716.8597 | 28128047.8269 | -1878 | -53 | 0 | -1959.5714 | 27498533.1112 | 216797.856 | 1147914.7158 | 12.7546 | -1878 | 0 | 0 | 5022
2020-08-01 | 11.9955 | -1878 | 28121356.9586 | 11.9955 | 1036413.0046 | 6 | 518400 | 518013.0046 | 28639369.9632 | -1812 | -66 | 0 | -1906.5714 | 27901849.5987 | 219507.3599 | 1255920.3644 | 13.9547 | -1812 | 0 | 0 | 5023
2020-08-02 | 12.93 | -1812 | 28634038.0007 | 12.93 | 1117153.3944 | 6 | 518400 | 598753.3944 | 29232791.3952 | -1737 | -75 | 0 | -1840.5714 | 28411132.9797 | 222905.021 | 1340058.4154 | 14.8895 | -1737 | 0 | 0 | 5024
2020-08-03 | 9.0623 | -1737 | 29226212.8947 | 9.0623 | 782981.599 | 6 | 518400 | 264581.599 | 29490794.4937 | -1704 | -33 | 0 | -1765.5714 | 28999415.1701 | 226797.7246 | 1009779.3236 | 11.2198 | -1704 | 0 | 0 | 5025
2020-08-04 | 8.1819 | -1704 | 29490021.1605 | 8.1819 | 706912.1408 | 6 | 518400 | 188512.1408 | 29678533.3013 | -1681 | -23 | 0 | -1732.5714 | 29261499.9544 | 228521.2061 | 935433.3469 | 10.3937 | -1681 | 0 | 0 | 5026
2020-08-05 | 7.2057 | -1681 | 29675068.4304 | 7.2057 | 622568.4608 | 6 | 518400 | 104168.4608 | 29779236.8912 | -1669 | -12 | 0 | -1709.5714 | 29445342.1458 | 229726.2846 | 852294.7453 | 9.4699 | -1669 | 0 | 0 | 5027
2020-08-06 | 6.4025 | -1669 | 29772000.9087 | 6.4025 | 553171.762 | 6 | 518400 | 34771.762 | 29806772.6707 | -1665 | -4 | 0 | -1697.5714 | 29541644.6275 | 230356.2811 | 783528.0432 | 8.7059 | -1665 | 0 | 0 | 5028
2020-08-07 | 6.1538 | -1665 | 29804370.6529 | 6.1538 | 531685.4765 | 6 | 518400 | 13285.4765 | 29817656.1293 | -1664 | -1 | 0 | -1693.5714 | 29573804.1809 | 230566.472 | 762251.9485 | 8.4695 | -1664 | 0 | 0 | 5029
2020-08-08 | 6.7191 | -1664 | 29812467.6948 | 6.7191 | 580530.0759 | 6 | 518400 | 62130.0759 | 29874597.7708 | -1657 | -7 | 0 | -1692.5714 | 29581848.6601 | 230619.0347 | 811149.1107 | 9.0128 | -1657 | 0 | 0 | 5030
2020-08-09 | 5.4 | -1657 | 29869198.599 | 5.4 | 466559.3438 | 6 | 518400 | -51840.6562 | 29817357.9428 | -1664 | 7 | 0 | -1685.5714 | 29638211.4572 | 230987.1417 | 697546.4855 | 7.7505 | -1664 | 0 | 0 | 5031
2020-08-10 | 5.5174 | -1664 | 29812467.6948 | 5.5174 | 476701.9382 | 6 | 518400 | -41698.0618 | 29770769.6331 | -1670 | 6 | 0 | -1692.5714 | 29581848.6601 | 230619.0347 | 707320.9729 | 7.8591 | -1670 | 0 | 0 | 5032
2020-08-11 | 5.3413 | -1670 | 29763913.0775 | 5.3413 | 461488.0466 | 6 | 518400 | -56911.9534 | 29707001.1241 | -1678 | 8 | 0 | -1698.5714 | 29533609.3291 | 230303.7484 | 691791.795 | 7.6866 | -1678 | 0 | 0 | 5033
2020-08-12 | 5.0818 | -1678 | 29699276.7062 | 5.0818 | 439067.5747 | 6 | 518400 | -79332.4253 | 29619944.2809 | -1688 | 10 | 0 | -1706.5714 | 29469393.0035 | 229883.7027 | 668951.2774 | 7.4328 | -1688 | 0 | 0 | 5034
2020-08-13 | 4.9103 | -1688 | 29618646.8168 | 4.9103 | 424254.0486 | 6 | 518400 | -94145.9514 | 29524500.8654 | -1700 | 12 | 0 | -1716.5714 | 29389287.6312 | 229359.1856 | 653613.2342 | 7.2624 | -1700 | 0 | 0 | 5035
2020-08-14 | 4.6045 | -1700 | 29522133.5154 | 4.6045 | 397829.921 | 6 | 518400 | -120570.079 | 29401563.4364 | -1716 | 16 | 0 | -1728.5714 | 29293402.9584 | 228730.557 | 626560.478 | 6.9618 | -1716 | 0 | 0 | 5036
2020-08-15 | 4.6323 | -1716 | 29393860.1446 | 4.6323 | 400232.1144 | 6 | 518400 | -118167.8856 | 29275692.259 | -1731 | 15 | 0 | -1744.5714 | 29165966.415 | 227893.7296 | 628125.844 | 6.9792 | -1731 | 0 | 0 | 5037
2020-08-16 | 3.9867 | -1731 | 29274029.7878 | 3.9867 | 344447.8451 | 6 | 518400 | -173952.1549 | 29100077.6328 | -1753 | 22 | 0 | -1759.5714 | 29046919.1889 | 227110.5989 | 571558.4439 | 6.3506 | -1753 | 0 | 0 | 5038
2020-08-17 | 3.5295 | -1753 | 29099022.6915 | 3.5295 | 304945.1089 | 6 | 518400 | -213454.8911 | 28885567.8003 | -1780 | 27 | 0 | -1781.5714 | 28873058.2423 | 225964.4491 | 530909.558 | 5.899 | -1780 | 0 | 0 | 5039
2020-08-18 | 3.9357 | -1780 | 28885447.6724 | 3.9357 | 340043.8238 | 6 | 518400 | -178356.1762 | 28707091.4962 | -1803 | 23 | 0 | -1808.5714 | 28660885.8925 | 224561.7799 | 564605.6037 | 6.2734 | -1803 | 0 | 0 | 5040
2020-08-19 | 3.5295 | -1803 | 28704559.1608 | 3.5295 | 304945.1089 | 6 | 518400 | -213454.8911 | 28491104.2697 | -1831 | 28 | 0 | -1831.5714 | 28481188.7974 | 223370.3634 | 528315.4723 | 5.8702 | -1831 | 0 | 0 | 5041
2020-08-20 | 3.9867 | -1831 | 28485641.7275 | 3.9867 | 344447.8451 | 6 | 518400 | -173952.1549 | 28311689.5725 | -1854 | 23 | 0 | -1859.5714 | 28263717.5 | 221924.2274 | 566372.0725 | 6.293 | -1854 | 0 | 0 | 5042
2020-08-21 | 4.9103 | -1854 | 28306877.1318 | 4.9103 | 424254.0486 | 6 | 518400 | -94145.9514 | 28212731.1804 | -1867 | 13 | 0 | -1882.5714 | 28086137.2828 | 220739.849 | 644993.8976 | 7.1666 | -1867 | 0 | 0 | 5043
2020-08-22 | 4.413 | -1867 | 28206258.3158 | 4.413 | 381281.4775 | 6 | 518400 | -137118.5225 | 28069139.7933 | -1885 | 18 | 0 | -1895.5714 | 27986186.4941 | 220071.8217 | 601353.2992 | 6.6817 | -1885 | 0 | 0 | 5044
2020-08-23 | 4.0392 | -1885 | 28067442.105 | 4.0392 | 348985.3215 | 6 | 518400 | -169414.6785 | 27898027.4265 | -1908 | 23 | 0 | -1913.5714 | 27848293.5701 | 219148.5349 | 568133.8564 | 6.3126 | -1908 | 0 | 0 | 5045
2020-08-24 | 4.0917 | -1908 | 27890912.6685 | 4.0917 | 353522.798 | 6 | 518400 | -164877.202 | 27726035.4664 | -1930 | 22 | 0 | -1936.5714 | 27672941.06 | 217971.6084 | 571494.4064 | 6.3499 | -1930 | 0 | 0 | 5046
2020-08-25 | 25.9882 | -1930 | 27722945.2817 | 25.9882 | 2245383.5696 | 6 | 518400 | 1726983.5696 | 29449928.8513 | -1709 | -221 | 0 | -1958.5714 | 27506096.4589 | 216848.8227 | 2462232.3923 | 27.3581 | -1709 | 0 | 0 | 5047
2020-08-26 | 5.5174 | -1709 | 29449921.9894 | 5.5174 | 476701.9382 | 6 | 518400 | -41698.0618 | 29408223.9276 | -1715 | 6 | 0 | -1737.5714 | 29221662.3368 | 228259.6526 | 704961.5908 | 7.8329 | -1715 | 0 | 0 | 5048
2020-08-27 | 5.3119 | -1715 | 29401863.4822 | 5.3119 | 458952.398 | 6 | 518400 | -59447.602 | 29342415.8802 | -1723 | 8 | 0 | -1743.5714 | 29173917.4959 | 227945.9863 | 686898.3843 | 7.6322 | -1723 | 0 | 0 | 5049
2020-08-28 | 4.7713 | -1723 | 29337888.0619 | 4.7713 | 412243.0815 | 6 | 518400 | -106156.9185 | 29231731.1434 | -1737 | 14 | 0 | -1751.5714 | 29110359.9613 | 227528.1006 | 639771.1821 | 7.1086 | -1737 | 0 | 0 | 5050
2020-08-29 | 5.1683 | -1737 | 29226212.8947 | 5.1683 | 446541.0653 | 6 | 518400 | -71858.9347 | 29154353.96 | -1747 | 10 | 0 | -1765.5714 | 28999415.1701 | 226797.7246 | 673338.7899 | 7.4815 | -1747 | 0 | 0 | 5051
2020-08-30 | 6.784 | -1747 | 29146664.2482 | 6.784 | 586135.1939 | 6 | 518400 | 67735.1939 | 29214399.4421 | -1739 | -8 | 0 | -1775.5714 | 28920387.5008 | 226276.7474 | 812411.9414 | 9.0268 | -1739 | 0 | 0 | 5052
2020-08-31 | 5.3413 | -1739 | 29210288.5524 | 5.3413 | 461488.0466 | 6 | 518400 | -56911.9534 | 29153376.599 | -1747 | 8 | 0 | -1767.5714 | 28983595.0712 | 226693.4811 | 688181.5277 | 7.6465 | -1747 | 0 | 0 | 5053
2020-09-01 | 5.4293 | -1747 | 29146664.2482 | 5.4293 | 469094.9924 | 6 | 518400 | -49305.0076 | 29097359.2406 | -1754 | 7 | 0 | -1775.5714 | 28920387.5008 | 226276.7474 | 695371.7398 | 7.7264 | -1754 | 0 | 0 | 5054
2020-09-02 | 4.3327 | -1754 | 29091088.8176 | 4.3327 | 374341.8076 | 6 | 518400 | -144058.1924 | 28947030.6252 | -1773 | 19 | 0 | -1782.5714 | 28865176.3972 | 225912.4204 | 600254.228 | 6.6695 | -1773 | 0 | 0 | 5055
2020-09-03 | 4.5767 | -1773 | 28940691.5162 | 4.5767 | 395427.7276 | 6 | 518400 | -122972.2724 | 28817719.2438 | -1789 | 16 | 0 | -1801.5714 | 28715766.5013 | 224925.0149 | 620352.7425 | 6.8928 | -1789 | 0 | 0 | 5056
2020-09-04 | 5.0525 | -1789 | 28814550.7907 | 5.0525 | 436531.9261 | 6 | 518400 | -81868.0739 | 28732682.7168 | -1800 | 11 | 0 | -1817.5714 | 28590455.5953 | 224095.1954 | 660627.1215 | 7.3403 | -1800 | 0 | 0 | 5057
2020-09-05 | 7.3709 | -1800 | 28728098.8516 | 7.3709 | 636848.1661 | 6 | 518400 | 118448.1661 | 28846547.0177 | -1785 | -15 | 0 | -1828.5714 | 28504573.266 | 223525.5856 | 860373.7517 | 9.5597 | -1785 | 0 | 0 | 5058
2020-09-06 | 5.0246 | -1785 | 28846042.3413 | 5.0246 | 434129.7327 | 6 | 518400 | -84270.2673 | 28761772.074 | -1796 | 11 | 0 | -1813.5714 | 28621739.835 | 224302.5063 | 658432.2389 | 7.3159 | -1796 | 0 | 0 | 5059
2020-09-07 | 5.5483 | -1796 | 28759510.5063 | 5.5483 | 479371.042 | 6 | 518400 | -39028.958 | 28720481.5483 | -1801 | 5 | 0 | -1824.5714 | 28535777.8739 | 223732.6324 | 703103.6745 | 7.8123 | -1801 | 0 | 0 | 5060
2020-09-08 | 4.3589 | -1801 | 28720250.474 | 4.3589 | 376610.5458 | 6 | 518400 | -141789.4542 | 28578461.0199 | -1820 | 19 | 0 | -1829.5714 | 28496776.6352 | 223473.8389 | 600084.3847 | 6.6676 | -1820 | 0 | 0 | 5061
2020-09-09 | 4.0917 | -1820 | 28571475.7268 | 4.0917 | 353522.798 | 6 | 518400 | -164877.202 | 28406598.5248 | -1842 | 22 | 0 | -1848.5714 | 28348983.9356 | 222491.7913 | 576014.5893 | 6.4002 | -1842 | 0 | 0 | 5062
2020-09-10 | 9.2059 | -1842 | 28400026.4634 | 9.2059 | 795392.9316 | 6 | 518400 | 276992.9316 | 28677019.395 | -1807 | -35 | 0 | -1870.5714 | 28178669.0738 | 221357.3896 | 1016750.3212 | 11.2972 | -1807 | 0 | 0 | 5063
2020-09-11 | 6.7191 | -1807 | 28673198.296 | 6.7191 | 580530.0759 | 6 | 518400 | 62130.0759 | 28735328.372 | -1800 | -7 | 0 | -1835.5714 | 28450034.8114 | 223163.4846 | 803693.5605 | 8.9299 | -1800 | 0 | 0 | 5064
2020-09-12 | 5.817 | -1800 | 28728098.8516 | 5.817 | 502592.2451 | 6 | 518400 | -15807.7549 | 28712291.0967 | -1803 | 3 | 0 | -1828.5714 | 28504573.266 | 223525.5856 | 726117.8306 | 8.068 | -1803 | 0 | 0 | 5065
2020-09-13 | 5.3413 | -1803 | 28704559.1608 | 5.3413 | 461488.0466 | 6 | 518400 | -56911.9534 | 28647647.2074 | -1811 | 8 | 0 | -1831.5714 | 28481188.7974 | 223370.3634 | 684858.41 | 7.6095 | -1811 | 0 | 0 | 5066
2020-09-14 | 6.1538 | -1811 | 28641866.4355 | 6.1538 | 531685.4765 | 6 | 518400 | 13285.4765 | 28655151.912 | -1810 | -1 | 0 | -1839.5714 | 28418909.7338 | 222956.7017 | 754642.1782 | 8.3849 | -1810 | 0 | 0 | 5067
2020-09-15 | 5.4 | -1810 | 28649696.6822 | 5.4 | 466559.3438 | 6 | 518400 | -51840.6562 | 28597856.026 | -1817 | 7 | 0 | -1838.5714 | 28426688.2938 | 223008.3884 | 689567.7322 | 7.6619 | -1817 | 0 | 0 | 5068
2020-09-16 | 5.2255 | -1817 | 28594922.9985 | 5.2255 | 451478.9073 | 6 | 518400 | -66921.0927 | 28528001.9058 | -1826 | 9 | 0 | -1845.5714 | 28372276.291 | 222646.7074 | 674125.6148 | 7.4903 | -1826 | 0 | 0 | 5069
2020-09-17 | 4.6601 | -1826 | 28524630.049 | 4.6601 | 402634.3078 | 6 | 518400 | -115765.6922 | 28408864.3568 | -1841 | 15 | 0 | -1854.5714 | 28302447.928 | 222182.121 | 624816.4289 | 6.9424 | -1841 | 0 | 0 | 5070
2020-09-18 | 5.6672 | -1841 | 28407800.6379 | 5.6672 | 489647.0916 | 6 | 518400 | -28752.9084 | 28379047.7296 | -1845 | 4 | 0 | -1869.5714 | 28186391.7476 | 221408.8903 | 711055.9819 | 7.9006 | -1845 | 0 | 0 | 5071
2020-09-19 | 10.661 | -1845 | 28376714.7715 | 10.661 | 921107.7205 | 6 | 518400 | 402707.7205 | 28779422.492 | -1794 | -51 | 0 | -1873.5714 | 28155511.8481 | 221202.9234 | 1142310.6439 | 12.6923 | -1794 | 0 | 0 | 5072
2020-09-20 | 8.2514 | -1794 | 28775227.2233 | 8.2514 | 712917.6243 | 6 | 518400 | 194517.6243 | 28969744.8476 | -1770 | -24 | 0 | -1822.5714 | 28551391.0314 | 223836.1919 | 936753.8162 | 10.4084 | -1770 | 0 | 0 | 5073
2020-09-21 | 7.0095 | -1770 | 28964394.7437 | 7.0095 | 605619.6516 | 6 | 518400 | 87219.6516 | 29051614.3954 | -1759 | -11 | 0 | -1798.5714 | 28739313.9667 | 225080.777 | 830700.4286 | 9.23 | -1759 | 0 | 0 | 5074
2020-09-22 | 6.1538 | -1759 | 29051446.8027 | 6.1538 | 531685.4765 | 6 | 518400 | 13285.4765 | 29064732.2792 | -1758 | -1 | 0 | -1787.5714 | 28825794.4359 | 225652.3669 | 757337.8433 | 8.4149 | -1758 | 0 | 0 | 5075
2020-09-23 | 5.7877 | -1758 | 29059371.5592 | 5.7877 | 500056.5965 | 6 | 518400 | -18343.4035 | 29041028.1556 | -1761 | 3 | 0 | -1786.5714 | 28833667.1936 | 225704.3656 | 725760.962 | 8.064 | -1761 | 0 | 0 | 5076
2020-09-24 | 5.0246 | -1761 | 29035602.7582 | 5.0246 | 434129.7327 | 6 | 518400 | -84270.2673 | 28951332.4908 | -1772 | 11 | 0 | -1789.5714 | 28810054.3707 | 225548.3874 | 659678.1201 | 7.3298 | -1772 | 0 | 0 | 5077
2020-09-25 | 5.139 | -1772 | 28948590.7719 | 5.139 | 444005.4167 | 6 | 518400 | -74394.5833 | 28874196.1886 | -1782 | 10 | 0 | -1800.5714 | 28723613.8423 | 224976.9296 | 668982.3463 | 7.4331 | -1782 | 0 | 0 | 5078
2020-09-26 | 5.0525 | -1782 | 28869680.0861 | 5.0525 | 436531.9261 | 6 | 518400 | -81868.0739 | 28787812.0122 | -1793 | 11 | 0 | -1810.5714 | 28645222.0337 | 224458.0524 | 660989.9785 | 7.3443 | -1793 | 0 | 0 | 5079
2020-09-27 | 5.5483 | -1793 | 28783088.305 | 5.5483 | 479371.042 | 6 | 518400 | -39028.958 | 28744059.347 | -1798 | 5 | 0 | -1821.5714 | 28559200.3244 | 223887.9806 | 703259.0226 | 7.814 | -1798 | 0 | 0 | 5080
2020-09-28 | 5.4293 | -1798 | 28743801.0496 | 5.4293 | 469094.9924 | 6 | 518400 | -49305.0076 | 28694496.042 | -1805 | 7 | 0 | -1826.5714 | 28520171.9526 | 223629.097 | 692724.0894 | 7.6969 | -1805 | 0 | 0 | 5081
2020-09-29 | 4.0129 | -1805 | 28688875.102 | 4.0129 | 346716.5833 | 6 | 518400 | -171683.4167 | 28517191.6853 | -1827 | 22 | 0 | -1833.5714 | 28465608.19 | 223266.912 | 569983.4953 | 6.3331 | -1827 | 0 | 0 | 5082
2020-09-30 | 4.1458 | -1827 | 28516828.7679 | 4.1458 | 358193.7296 | 6 | 518400 | -160206.2704 | 28356622.4976 | -1848 | 21 | 0 | -1855.5714 | 28294698.2377 | 222130.5303 | 580324.2599 | 6.448 | -1848 | 0 | 0 | 5083
2020-10-01 | 7.1068 | -1848 | 28353419.3227 | 7.1068 | 614027.3286 | 6 | 518400 | 95627.3286 | 28449046.6513 | -1836 | -12 | 0 | -1876.5714 | 28132370.8114 | 221048.5113 | 835075.8399 | 9.2786 | -1836 | 0 | 0 | 5084
2020-10-02 | 9.5705 | -1836 | 28446698.5992 | 9.5705 | 826888.3565 | 6 | 518400 | 308488.3565 | 28755186.9556 | -1797 | -39 | 0 | -1864.5714 | 28225032.1153 | 221666.4839 | 1048554.8403 | 11.6506 | -1797 | 0 | 0 | 5085
2020-10-03 | 19.7433 | -1797 | 28751654.8705 | 19.7433 | 1705824.237 | 6 | 518400 | 1187424.237 | 29939079.1075 | -1649 | -148 | 0 | -1825.5714 | 28527974.0088 | 223680.8617 | 1929505.0987 | 21.4389 | -1649 | 0 | 0 | 5086
2020-10-04 | 22.4943 | -1649 | 29934144.5783 | 22.4943 | 1943507.9301 | 6 | 518400 | 1425107.9301 | 31359252.5085 | -1477 | -172 | 0 | -1677.5714 | 29702736.3829 | 231408.1954 | 2174916.1256 | 24.1657 | -1477 | 0 | 0 | 5087
2020-10-05 | 8.8476 | -1477 | 31359236.1515 | 8.8476 | 764431.3276 | 6 | 518400 | 246031.3276 | 31605267.4791 | -1448 | -29 | 0 | -1505.5714 | 31118682.4212 | 240553.7303 | 1004985.0579 | 11.1665 | -1448 | 0 | 0 | 5088
2020-10-06 | 30.2545 | -1448 | 31604969.3379 | 30.2545 | 2613986.8041 | 6 | 518400 | 2095586.8041 | 33700556.142 | -1208 | -240 | 0 | -1476.5714 | 31362856.1409 | 242113.197 | 2856100.0011 | 31.7344 | -1208 | 0 | 0 | 5089
2020-10-07 | 10.091 | -1208 | 33700049.8751 | 10.091 | 871862.7554 | 6 | 518400 | 353462.7554 | 34053512.6305 | -1169 | -39 | 0 | -1236.5714 | 33444837.0666 | 255212.8084 | 1127075.5639 | 12.5231 | -1169 | 0 | 0 | 5090
2020-10-08 | 8.1819 | -1169 | 34050970.6502 | 8.1819 | 706912.1408 | 6 | 518400 | 188512.1408 | 34239482.7909 | -1149 | -20 | 0 | -1197.5714 | 33793596.5119 | 257374.1383 | 964286.279 | 10.7143 | -1149 | 0 | 0 | 5091
2020-10-09 | 6.9122 | -1149 | 34232077.8198 | 6.9122 | 597211.9747 | 6 | 518400 | 78811.9747 | 34310889.7945 | -1141 | -8 | 0 | -1177.5714 | 33973591.7673 | 258486.0526 | 855698.0273 | 9.5078 | -1141 | 0 | 0 | 5092
2020-10-10 | 5.9993 | -1141 | 34304739.1 | 5.9993 | 518339.9575 | 6 | 518400 | -60.0425 | 34304679.0575 | -1142 | 1 | 0 | -1169.5714 | 34045807.6097 | 258931.4903 | 777271.4478 | 8.6363 | -1142 | 0 | 0 | 5093
2020-10-11 | 5.9082 | -1142 | 34295649.608 | 5.9082 | 510466.1013 | 6 | 518400 | -7933.8987 | 34287715.7093 | -1143 | 1 | 0 | -1170.5714 | 34036773.8184 | 258875.7896 | 769341.8908 | 8.5482 | -1143 | 0 | 0 | 5094
2020-10-12 | 5.3119 | -1143 | 34286562.0684 | 5.3119 | 458952.398 | 6 | 518400 | -59447.602 | 34227114.4664 | -1150 | 7 | 0 | -1171.5714 | 34027741.9735 | 258820.0949 | 717772.4928 | 7.9752 | -1150 | 0 | 0 | 5095
2020-10-13 | 5.0246 | -1150 | 34223003.9413 | 5.0246 | 434129.7327 | 6 | 518400 | -84270.2673 | 34138733.674 | -1160 | 10 | 0 | -1178.5714 | 33964573.5414 | 258430.3999 | 692560.1325 | 7.6951 | -1160 | 0 | 0 | 5096
2020-10-14 | 5.0818 | -1160 | 34132372.4119 | 5.0818 | 439067.5747 | 6 | 518400 | -79332.4253 | 34053039.9866 | -1169 | 9 | 0 | -1188.5714 | 33874498.2092 | 257874.2027 | 696941.7774 | 7.7438 | -1169 | 0 | 0 | 5097
2020-10-15 | 5.1683 | -1169 | 34050970.6502 | 5.1683 | 446541.0653 | 6 | 518400 | -71858.9347 | 33979111.7155 | -1177 | 8 | 0 | -1197.5714 | 33793596.5119 | 257374.1383 | 703915.2036 | 7.8213 | -1177 | 0 | 0 | 5098
2020-10-16 | 5.4587 | -1177 | 33978745.9124 | 5.4587 | 471630.641 | 6 | 518400 | -46769.359 | 33931976.5534 | -1183 | 6 | 0 | -1205.5714 | 33721815.8678 | 256930.0446 | 728560.6856 | 8.0951 | -1183 | 0 | 0 | 5099
2020-10-17 | 5.817 | -1183 | 33924659.0579 | 5.817 | 502592.2451 | 6 | 518400 | -15807.7549 | 33908851.3029 | -1185 | 2 | 0 | -1211.5714 | 33668061.8316 | 256597.2263 | 759189.4714 | 8.4354 | -1185 | 0 | 0 | 5100
2020-10-18 | 5.1961 | -1185 | 33906645.6591 | 5.1961 | 448943.2587 | 6 | 518400 | -69456.7413 | 33837188.9178 | -1193 | 8 | 0 | -1213.5714 | 33650159.3242 | 256486.3349 | 705429.5936 | 7.8381 | -1193 | 0 | 0 | 5101
2020-10-19 | 7.9424 | -1193 | 33834669.7828 | 7.9424 | 686226.5863 | 6 | 518400 | 167826.5863 | 34002496.3691 | -1175 | -18 | 0 | -1221.5714 | 33578626.7736 | 256043.0091 | 942269.5955 | 10.4697 | -1175 | 0 | 0 | 5102
2020-10-20 | 6.9122 | -1175 | 33996790.4222 | 6.9122 | 597211.9747 | 6 | 518400 | 78811.9747 | 34075602.3969 | -1167 | -8 | 0 | -1203.5714 | 33739749.3902 | 257041.032 | 854253.0067 | 9.4917 | -1167 | 0 | 0 | 5103
2020-10-21 | 4.9397 | -1167 | 34069046.2979 | 4.9397 | 426789.6972 | 6 | 518400 | -91610.3028 | 33977435.9951 | -1178 | 11 | 0 | -1195.5714 | 33811561.0762 | 257485.2217 | 684274.9189 | 7.6031 | -1178 | 0 | 0 | 5104
2020-10-22 | 4.3327 | -1178 | 33969726.5752 | 4.3327 | 374341.8076 | 6 | 518400 | -144058.1924 | 33825668.3828 | -1195 | 17 | 0 | -1206.5714 | 33712852.0153 | 256874.5599 | 631216.3675 | 7.0135 | -1195 | 0 | 0 | 5105
2020-10-23 | 4.0392 | -1195 | 33816695.235 | 4.0392 | 348985.3215 | 6 | 518400 | -169414.6785 | 33647280.5565 | -1214 | 19 | 0 | -1223.5714 | 33560762.9972 | 255932.2377 | 604917.5592 | 6.7213 | -1214 | 0 | 0 | 5106
2020-10-24 | 3.8322 | -1214 | 33646324.0809 | 3.8322 | 331102.3261 | 6 | 518400 | -187297.6739 | 33459026.407 | -1235 | 21 | 0 | -1242.5714 | 33391442.9748 | 254881.1061 | 585983.4322 | 6.5109 | -1235 | 0 | 0 | 5107
2020-10-25 | 3.4553 | -1235 | 33458832.7284 | 3.4553 | 298539.2597 | 6 | 518400 | -219860.7403 | 33238971.9882 | -1260 | 25 | 0 | -1263.5714 | 33205110.8793 | 253721.8491 | 552261.1089 | 6.1362 | -1260 | 0 | 0 | 5108
2020-10-26 | 18.1616 | -1260 | 33236739.9881 | 18.1616 | 1569166.1225 | 6 | 518400 | 1050766.1225 | 34287506.1107 | -1143 | -117 | 0 | -1288.5714 | 32984394.7568 | 252345.2313 | 1821511.3538 | 20.239 | -1143 | 0 | 0 | 5109
2020-10-27 | 5.4293 | -1143 | 34286562.0684 | 5.4293 | 469094.9924 | 6 | 518400 | -49305.0076 | 34237257.0608 | -1149 | 6 | 0 | -1171.5714 | 34027741.9735 | 258820.0949 | 727915.0873 | 8.0879 | -1149 | 0 | 0 | 5110
2020-10-28 | 4.3064 | -1149 | 34232077.8198 | 4.3064 | 372073.0694 | 6 | 518400 | -146326.9306 | 34085750.8892 | -1166 | 17 | 0 | -1177.5714 | 33973591.7673 | 258486.0526 | 630559.1219 | 7.0062 | -1166 | 0 | 0 | 5111
2020-10-29 | 3.9357 | -1166 | 34078087.0425 | 3.9357 | 340043.8238 | 6 | 518400 | -178356.1762 | 33899730.8662 | -1186 | 20 | 0 | -1194.5714 | 33820546.27 | 257540.7724 | 597584.5962 | 6.6398 | -1186 | 0 | 0 | 5112
2020-10-30 | 3.8322 | -1186 | 33897641.8749 | 3.8322 | 331102.3261 | 6 | 518400 | -187297.6739 | 33710344.201 | -1207 | 21 | 0 | -1214.5714 | 33641210.9767 | 256430.8981 | 587533.2242 | 6.5281 | -1207 | 0 | 0 | 5113
2020-10-31 | 3.6793 | -1207 | 33709010.9578 | 3.6793 | 317890.2623 | 6 | 518400 | -200509.7377 | 33508501.2201 | -1230 | 23 | 0 | -1235.5714 | 33453742.8447 | 255268.1131 | 573158.3754 | 6.3684 | -1230 | 0 | 0 | 5114
2020-11-01 | 5.4 | -1230 | 33503396.1383 | 5.4 | 466559.3438 | 6 | 518400 | -51840.6562 | 33451555.4821 | -1236 | 6 | 0 | -1258.5714 | 33249398.5155 | 253997.6227 | 720556.9665 | 8.0062 | -1236 | 0 | 0 | 5115
2020-11-02 | 5.2255 | -1236 | 33449925.846 | 5.2255 | 451478.9073 | 6 | 518400 | -66921.0927 | 33383004.7533 | -1244 | 8 | 0 | -1264.5714 | 33196259.1336 | 253666.7124 | 705145.6198 | 7.835 | -1244 | 0 | 0 | 5116
2020-11-03 | 3.8059 | -1244 | 33378740.3452 | 3.8059 | 328833.5878 | 6 | 518400 | -189566.4122 | 33189173.9331 | -1266 | 22 | 0 | -1272.5714 | 33125514.5105 | 253225.8347 | 582059.4226 | 6.4673 | -1266 | 0 | 0 | 5117
2020-11-04 | 3.4306 | -1266 | 33183617.1247 | 3.4306 | 296403.9767 | 6 | 518400 | -221996.0233 | 32961621.1014 | -1292 | 26 | 0 | -1294.5714 | 32931601.7236 | 252015.401 | 548419.3777 | 6.0935 | -1292 | 0 | 0 | 5118
2020-11-05 | 3.2839 | -1292 | 32954218.8413 | 3.2839 | 283725.7337 | 6 | 518400 | -234674.2663 | 32719544.575 | -1319 | 27 | 0 | -1320.5714 | 32703630.2089 | 250588.6324 | 534314.3661 | 5.9368 | -1319 | 0 | 0 | 5119
2020-11-06 | 9.7929 | -1319 | 32717371.9152 | 9.7929 | 846105.9038 | 6 | 518400 | 327705.9038 | 33045077.819 | -1282 | -37 | 0 | -1347.5714 | 32468260.6341 | 249111.2811 | 1095217.1849 | 12.1691 | -1282 | 0 | 0 | 5120
2020-11-07 | 4.2523 | -1282 | 33042295.0751 | 4.2523 | 367402.1377 | 6 | 518400 | -150997.8623 | 32891297.2128 | -1300 | 18 | 0 | -1310.5714 | 32791158.1655 | 251136.9096 | 618539.0473 | 6.8727 | -1300 | 0 | 0 | 5121
2020-11-08 | 4.2786 | -1300 | 32883896.1706 | 4.2786 | 369670.8759 | 6 | 518400 | -148729.1241 | 32735167.0465 | -1317 | 17 | 0 | -1328.5714 | 32633745.7279 | 250150.4427 | 619821.3187 | 6.8869 | -1317 | 0 | 0 | 5122
2020-11-09 | 4.3064 | -1317 | 32734868.2 | 4.3064 | 372073.0694 | 6 | 518400 | -146326.9306 | 32588541.2693 | -1334 | 17 | 0 | -1345.5714 | 32485647.6354 | 249220.5646 | 621293.6339 | 6.9033 | -1334 | 0 | 0 | 5123
2020-11-10 | 3.8322 | -1334 | 32586393.858 | 3.8322 | 331102.3261 | 6 | 518400 | -187297.6739 | 32399096.1841 | -1356 | 22 | 0 | -1362.5714 | 32338101.4376 | 248292.4204 | 579394.7465 | 6.4377 | -1356 | 0 | 0 | 5124
2020-11-11 | 3.4059 | -1356 | 32395070.7326 | 3.4059 | 294268.6937 | 6 | 518400 | -224131.3063 | 32170939.4263 | -1382 | 26 | 0 | -1384.5714 | 32147976.8659 | 247093.8667 | 541362.5604 | 6.0151 | -1382 | 0 | 0 | 5125
2020-11-12 | 3.1649 | -1382 | 32170151.6773 | 3.1649 | 273449.6841 | 6 | 518400 | -244950.3159 | 31925201.3613 | -1411 | 29 | 1 | -1410.5714 | 31924470.5391 | 245681.1381 | 519130.8222 | 5.7681 | -1410.5714 | 0 | 0 | 5126
2020-11-13 | 3.0244 | -1410.5714 | 31924470.5391 | 3.0244 | 261305.2618 | 6 | 518400 | -257094.7382 | 31667375.8009 | -1441 | 30.4286 | 1 | -1439.1429 | 31680337.1724 | 244133.3667 | 505438.6285 | 5.616 | -1439.1429 | 0 | 0 | 5127
2020-11-14 | 2.8158 | -1439.1429 | 31680337.1724 | 2.8158 | 243288.8111 | 6 | 518400 | -275111.1889 | 31405225.9836 | -1472 | 32.8571 | 1 | -1467.7143 | 31437746.6792 | 242590.4932 | 485879.3044 | 5.3987 | -1467.7143 | 0 | 0 | 5128
2020-11-15 | 2.9301 | -1467.7143 | 31437746.6792 | 2.9301 | 253164.4952 | 6 | 518400 | -265235.5048 | 31172511.1744 | -1500 | 32.2857 | 1 | -1496.2857 | 31196694.1614 | 241052.5177 | 494217.0129 | 5.4913 | -1496.2857 | 0 | 0 | 5129
2020-11-16 | 3.0707 | -1496.2857 | 31196694.1614 | 3.0707 | 265308.9175 | 6 | 518400 | -253091.0825 | 30943603.0789 | -1527 | 30.7143 | 1 | -1524.8571 | 30957174.7212 | 239519.4402 | 504828.3577 | 5.6092 | -1524.8571 | 0 | 0 | 5130
2020-11-17 | 3.5542 | -1524.8571 | 30957174.7212 | 3.5542 | 307080.3919 | 6 | 518400 | -211319.6081 | 30745855.1131 | -1551 | 26.1429 | 0 | -1553.4286 | 30719183.4606 | 237991.2606 | 545071.6525 | 6.0564 | -1551 | 0 | 0 | 5131
2020-11-18 | 2.9301 | -1551 | 30739353.4123 | 2.9301 | 253164.4952 | 6 | 518400 | -265235.5048 | 30474117.9075 | -1584 | 33 | 1 | -1579.5714 | 30502756.1449 | 236597.2674 | 489761.7626 | 5.4418 | -1579.5714 | 0 | 0 | 5132
2020-11-19 | 3.3565 | -1579.5714 | 30502756.1449 | 3.3565 | 289998.1276 | 6 | 518400 | -228401.8724 | 30274354.2725 | -1608 | 28.4286 | 0 | -1608.1429 | 30267677.6774 | 235078.4674 | 525076.595 | 5.8342 | -1608 | 0 | 0 | 5133
2020-11-20 | 2.7942 | -1608 | 30268849.2999 | 2.7942 | 241420.4385 | 6 | 518400 | -276979.5615 | 29991869.7383 | -1642 | 34 | 1 | -1636.5714 | 30035277.1771 | 233572.1227 | 474992.5612 | 5.2777 | -1636.5714 | 0 | 0 | 5134
2020-11-21 | 3.1418 | -1636.5714 | 30035277.1771 | 3.1418 | 271447.8562 | 6 | 518400 | -246952.1438 | 29788325.0333 | -1667 | 30.4286 | 1 | -1665.1429 | 29803214.083 | 232063.0941 | 503510.9503 | 5.5946 | -1665.1429 | 0 | 0 | 5135
2020-11-22 | 7.7046 | -1665.1429 | 29803214.083 | 7.7046 | 665674.4871 | 6 | 518400 | 147274.4871 | 29950488.5701 | -1647 | -18.1429 | 0 | -1693.7143 | 29572655.1195 | 230558.9635 | 896233.4506 | 9.9581 | -1647 | 0 | 0 | 5136
2020-11-23 | 5.2548 | -1647 | 29950399.5285 | 5.2548 | 454014.5559 | 6 | 518400 | -64385.4441 | 29886014.0844 | -1655 | 8 | 0 | -1675.5714 | 29718886.0096 | 231513.5189 | 685528.0748 | 7.617 | -1655 | 0 | 0 | 5137
2020-11-24 | 3.6036 | -1655 | 29885424.024 | 3.6036 | 311350.958 | 6 | 518400 | -207049.042 | 29678374.982 | -1681 | 26 | 0 | -1683.5714 | 29654331.6548 | 231092.3691 | 542443.3271 | 6.0271 | -1681 | 0 | 0 | 5138
2020-11-25 | 3.1896 | -1681 | 29675068.4304 | 3.1896 | 275584.9671 | 6 | 518400 | -242815.0329 | 29432253.3975 | -1712 | 31 | 1 | -1709.5714 | 29445342.1458 | 229726.2846 | 505311.2517 | 5.6146 | -1709.5714 | 0 | 0 | 5139
2020-11-26 | 2.8622 | -1709.5714 | 29445342.1458 | 2.8622 | 247292.4668 | 6 | 518400 | -271107.5332 | 29174234.6127 | -1744 | 34.4286 | 1 | -1738.1429 | 29217112.3755 | 228229.7703 | 475522.2371 | 5.2836 | -1738.1429 | 0 | 0 | 5140
2020-11-27 | 3.4059 | -1738.1429 | 29217112.3755 | 3.4059 | 294268.6937 | 6 | 518400 | -224131.3063 | 28992981.0692 | -1767 | 28.8571 | 1 | -1766.7143 | 28990374.2216 | 226738.154 | 521006.8476 | 5.789 | -1766.7143 | 0 | 0 | 5141
2020-11-28 | 3.8322 | -1766.7143 | 28990374.2216 | 3.8322 | 331102.3261 | 6 | 518400 | -187297.6739 | 28803076.5477 | -1791 | 24.2857 | 0 | -1795.2857 | 28765122.786 | 225251.4356 | 556353.7617 | 6.1817 | -1791 | 0 | 0 | 5142
2020-11-29 | 5.0525 | -1791 | 28798815.9156 | 5.0525 | 436531.9261 | 6 | 518400 | -81868.0739 | 28716947.8417 | -1802 | 11 | 0 | -1819.5714 | 28574824.3396 | 223991.576 | 660523.5021 | 7.3392 | -1802 | 0 | 0 | 5143
2020-11-30 | 28.6558 | -1802 | 28712403.9105 | 28.6558 | 2475860.6825 | 6 | 518400 | 1957460.6825 | 30669864.5931 | -1560 | -242 | 0 | -1830.5714 | 28488981.8124 | 223422.0981 | 2699282.7807 | 29.992 | -1560 | 0 | 0 | 5144
2020-12-01 | 6.3407 | -1560 | 30664661.1167 | 6.3407 | 547833.5544 | 6 | 518400 | 29433.5544 | 30694094.6712 | -1557 | -3 | 0 | -1588.5714 | 30428542.7997 | 236118.317 | 783951.8714 | 8.7106 | -1557 | 0 | 0 | 5145
2020-12-02 | 3.8569 | -1557 | 30689541.7593 | 3.8569 | 333237.6091 | 6 | 518400 | -185162.3909 | 30504379.3684 | -1580 | 23 | 0 | -1585.5714 | 30453263.8461 | 236277.9131 | 569515.5223 | 6.328 | -1580 | 0 | 0 | 5146
2020-12-03 | 3.4553 | -1580 | 30499218.76 | 3.4553 | 298539.2597 | 6 | 518400 | -219860.7403 | 30279358.0197 | -1607 | 27 | 0 | -1608.5714 | 30264163.0372 | 235055.7227 | 533594.9825 | 5.9288 | -1607 | 0 | 0 | 5147
2020-12-04 | 3.1418 | -1607 | 30277051.7166 | 3.1418 | 271447.8562 | 6 | 518400 | -246952.1438 | 30030099.5728 | -1638 | 31 | 1 | -1635.5714 | 30043426.6892 | 233625.0274 | 505072.8836 | 5.6119 | -1635.5714 | 0 | 0 | 5148
2020-12-05 | 3.236 | -1635.5714 | 30043426.6892 | 3.236 | 279588.6228 | 6 | 518400 | -238811.3772 | 29804615.312 | -1665 | 29.4286 | 1 | -1664.1429 | 29811310.8617 | 232115.8274 | 511704.4502 | 5.6856 | -1664.1429 | 0 | 0 | 5149
2020-12-06 | 5.1961 | -1664.1429 | 29811310.8617 | 5.1961 | 448943.2587 | 6 | 518400 | -69456.7413 | 29741854.1205 | -1673 | 8.8571 | 0 | -1692.7143 | 29580699.3364 | 230611.5254 | 679554.7841 | 7.5506 | -1673 | 0 | 0 | 5150
2020-12-07 | 3.6036 | -1673 | 29739660.6325 | 3.6036 | 311350.958 | 6 | 518400 | -207049.042 | 29532611.5905 | -1699 | 26 | 0 | -1701.5714 | 29509514.4462 | 230146.1863 | 541497.1443 | 6.0166 | -1699 | 0 | 0 | 5151
2020-12-08 | 3.0707 | -1699 | 29530166.1917 | 3.0707 | 265308.9175 | 6 | 518400 | -253091.0825 | 29277075.1092 | -1731 | 32 | 1 | -1727.5714 | 29301383.282 | 228782.9097 | 494091.8272 | 5.4899 | -1727.5714 | 0 | 0 | 5152
2020-12-09 | 2.8622 | -1727.5714 | 29301383.282 | 2.8622 | 247292.4668 | 6 | 518400 | -271107.5332 | 29030275.7488 | -1762 | 34.4286 | 1 | -1756.1429 | 29074093.8008 | 227289.4811 | 474581.948 | 5.2731 | -1756.1429 | 0 | 0 | 5153
2020-12-10 | 2.7263 | -1756.1429 | 29074093.8008 | 2.7263 | 235548.4101 | 6 | 518400 | -282851.5899 | 28791242.211 | -1792 | 35.8571 | 1 | -1784.7143 | 28848292.8503 | 225800.9505 | 461349.3607 | 5.1261 | -1784.7143 | 0 | 0 | 5154
2020-12-11 | 8.3549 | -1784.7143 | 28848292.8503 | 8.3549 | 721859.122 | 6 | 518400 | 203459.122 | 29051751.9723 | -1759 | -25.7143 | 0 | -1813.2857 | 28623975.5324 | 224317.3179 | 946176.4399 | 10.5131 | -1759 | 0 | 0 | 5155
2020-12-12 | 6.56 | -1759 | 29051446.8027 | 6.56 | 566784.1914 | 6 | 518400 | 48384.1914 | 29099830.9941 | -1753 | -6 | 0 | -1787.5714 | 28825794.4359 | 225652.3669 | 792436.5583 | 8.8049 | -1753 | 0 | 0 | 5156
2020-12-13 | 4.172 | -1753 | 29099022.6915 | 4.172 | 360462.4678 | 6 | 518400 | -157937.5322 | 28941085.1593 | -1773 | 20 | 0 | -1781.5714 | 28873058.2423 | 225964.4491 | 586426.917 | 6.5159 | -1773 | 0 | 0 | 5157
2020-12-14 | 3.48 | -1773 | 28940691.5162 | 3.48 | 300674.5428 | 6 | 518400 | -217725.4572 | 28722966.059 | -1801 | 28 | 0 | -1801.5714 | 28715766.5013 | 224925.0149 | 525599.5576 | 5.84 | -1801 | 0 | 0 | 5158
2020-12-15 | 3.0475 | -1801 | 28720250.474 | 3.0475 | 263307.0896 | 6 | 518400 | -255092.9104 | 28465157.5637 | -1834 | 33 | 1 | -1829.5714 | 28496776.6352 | 223473.8389 | 486780.9285 | 5.4087 | -1829.5714 | 0 | 0 | 5159
2020-12-16 | 2.839 | -1829.5714 | 28496776.6352 | 2.839 | 245290.639 | 6 | 518400 | -273109.361 | 28223667.2742 | -1865 | 35.4286 | 1 | -1858.1429 | 28274778.7392 | 221997.896 | 467288.535 | 5.1921 | -1858.1429 | 0 | 0 | 5160
2020-12-17 | 2.8854 | -1858.1429 | 28274778.7392 | 2.8854 | 249294.2947 | 6 | 518400 | -269105.7053 | 28005673.0339 | -1894 | 35.8571 | 1 | -1886.7143 | 28054251.8881 | 220526.8511 | 469821.1458 | 5.2202 | -1886.7143 | 0 | 0 | 5161
2020-12-18 | 2.7942 | -1886.7143 | 28054251.8881 | 2.7942 | 241420.4385 | 6 | 518400 | -276979.5615 | 27777272.3266 | -1923 | 36.2857 | 1 | -1915.2857 | 27835191.1839 | 219060.7042 | 460481.1426 | 5.1165 | -1915.2857 | 0 | 0 | 5162
2020-12-19 | 2.8854 | -1915.2857 | 27835191.1839 | 2.8854 | 249294.2947 | 6 | 518400 | -269105.7053 | 27566085.4786 | -1951 | 35.7143 | 1 | -1943.8571 | 27617591.7287 | 217599.4552 | 466893.7499 | 5.1877 | -1943.8571 | 0 | 0 | 5163
2020-12-20 | 2.9301 | -1943.8571 | 27617591.7287 | 2.9301 | 253164.4952 | 6 | 518400 | -265235.5048 | 27352356.2239 | -1979 | 35.1429 | 1 | -1972.4286 | 27401448.6246 | 216143.1042 | 469307.5994 | 5.2145 | -1972.4286 | 0 | 0 | 5164
2020-12-21 | 2.839 | -1972.4286 | 27401448.6246 | 2.839 | 245290.639 | 6 | 518400 | -273109.361 | 27128339.2635 | -2009 | 36.5714 | 1 | -2001 | 27186756.9734 | 214691.6511 | 459982.2901 | 5.1109 | -2001 | 0 | 0 | 5165
2020-12-22 | 3.6283 | -2001 | 27186756.9734 | 3.6283 | 313486.241 | 6 | 518400 | -204913.759 | 26981843.2145 | -2029 | 28 | 0 | -2029.5714 | 26973511.8774 | 213245.096 | 526731.337 | 5.8526 | -2029 | 0 | 0 | 5166
2020-12-23 | 3.3565 | -2029 | 26977762.6348 | 3.3565 | 289998.1276 | 6 | 518400 | -228401.8724 | 26749360.7624 | -2060 | 31 | 1 | -2057.5714 | 26765930.4108 | 211832.224 | 501830.3516 | 5.5759 | -2057.5714 | 0 | 0 | 5167
2020-12-24 | 3.7303 | -2057.5714 | 26765930.4108 | 3.7303 | 322294.2835 | 6 | 518400 | -196105.7165 | 26569824.6943 | -2085 | 27.4286 | 0 | -2086.1429 | 26555535.0439 | 210395.3669 | 532689.6504 | 5.9188 | -2085 | 0 | 0 | 5168
2020-12-25 | 3.6793 | -2085 | 26563923.3324 | 3.6793 | 317890.2623 | 6 | 518400 | -200509.7377 | 26363413.5947 | -2113 | 28 | 0 | -2113.5714 | 26354902.7404 | 209020.592 | 526910.8543 | 5.8546 | -2113 | 0 | 0 | 5169
2020-12-26 | 5.8773 | -2113 | 26359069.1488 | 5.8773 | 507796.9975 | 6 | 518400 | -10603.0025 | 26348466.1463 | -2115 | 2 | 0 | -2141.5714 | 26151447.3168 | 207621.832 | 715418.8295 | 7.9491 | -2115 | 0 | 0 | 5170
2020-12-27 | 4.1983 | -2115 | 26344489.217 | 4.1983 | 362731.2061 | 6 | 518400 | -155668.7939 | 26188820.4231 | -2137 | 22 | 0 | -2143.5714 | 26136967.1164 | 207522.1006 | 570253.3067 | 6.3361 | -2137 | 0 | 0 | 5171
2020-12-28 | 3.1418 | -2137 | 26184571.0935 | 3.1418 | 271447.8562 | 6 | 518400 | -246952.1438 | 25937618.9497 | -2172 | 35 | 1 | -2165.5714 | 25978144.4547 | 206426.6389 | 477874.4951 | 5.3097 | -2165.5714 | 0 | 0 | 5172
2020-12-29 | 2.7942 | -2165.5714 | 25978144.4547 | 2.7942 | 241420.4385 | 6 | 518400 | -276979.5615 | 25701164.8931 | -2205 | 39.4286 | 1 | -2194.1429 | 25773136.1587 | 205008.296 | 446428.7345 | 4.9603 | -2194.1429 | 0 | 0 | 5173
2020-12-30 | 2.615 | -2194.1429 | 25773136.1587 | 2.615 | 225939.6365 | 6 | 518400 | -292460.3635 | 25480675.7951 | -2236 | 41.8571 | 1 | -2222.7143 | 25569541.3075 | 203594.8511 | 429534.4876 | 4.7726 | -2222.7143 | 0 | 0 | 5174
2020-12-31 | 2.9997 | -2222.7143 | 25569541.3075 | 2.9997 | 259169.9787 | 6 | 518400 | -259230.0213 | 25310311.2863 | -2260 | 37.2857 | 1 | -2251.2857 | 25367355.0034 | 202186.3042 | 461356.2829 | 5.1262 | -2251.2857 | 0 | 0 | 5175
2021-01-01 | 46.4436 | -2251.2857 | 25367355.0034 | 46.4436 | 4012730.6491 | 6 | 518400 | 3494330.6491 | 28861685.6525 | -1784 | -467.2857 | 0 | -2279.8571 | 25166572.3482 | 200782.6552 | 4213513.3043 | 46.8168 | -1784
2021-01-02 | 99.2851 | -1784 | 28853919.7719 | 99.2851 | 8578232.6947 | 6 | 518400 | 8059832.6947 | 36913752.4666 | -863 | -921 | 0 | -1812.5714 | 28629565.4229 | 224354.349 | 8802587.0437 | 97.8065 | -863
2021-01-03 | 21.9552 | -863 | 36908094.79 | 21.9552 | 1896932.0689 | 6 | 518400 | 1378532.0689 | 38286626.8589 | -723 | -140 | 0 | -891.5714 | 36633445.8152 | 274648.9749 | 2171581.0437 | 24.1287 | -723
2021-01-04 | 14.9056 | -723 | 38277696.7249 | 14.9056 | 1287842.5823 | 6 | 518400 | 769442.5823 | 39047139.3071 | -647 | -76 | 0 | -751.5714 | 37994956.91 | 282739.8149 | 1570582.3971 | 17.4509 | -647
2021-01-05 | 8.6236 | -647 | 39037905.8315 | 8.6236 | 745080.3251 | 6 | 518400 | 226680.3251 | 39264586.1566 | -625 | -22 | 0 | -675.5714 | 38750724.5983 | 287181.2331 | 1032261.5582 | 11.4696 | -625
2021-01-06 | 13.9062 | -625 | 39260179.0544 | 13.9062 | 1201497.0744 | 6 | 518400 | 683097.0744 | 39943276.1288 | -558 | -67 | 0 | -653.5714 | 38971705.6795 | 288473.3749 | 1489970.4493 | 16.5552 | -558
2021-01-07 | 8.8028 | -558 | 39943256.2848 | 8.8028 | 760561.1271 | 6 | 518400 | 242161.1271 | 40185417.4118 | -535 | -23 | 0 | -586.5714 | 39650829.862 | 292426.4227 | 1052987.5498 | 11.6999 | -535
2021-01-08 | 10.1389 | -535 | 40179889.9825 | 10.1389 | 875999.8663 | 6 | 518400 | 357599.8663 | 40537489.8489 | -501 | -34 | 0 | -563.5714 | 39886100.3334 | 293789.6491 | 1169789.5155 | 12.9977 | -501
2021-01-09 | 6.1538 | -501 | 40531712.4779 | 6.1538 | 531685.4765 | 6 | 518400 | 13285.4765 | 40544997.9544 | -500 | -1 | 0 | -529.5714 | 40235901.8105 | 295810.6674 | 827496.1439 | 9.1944 | -500
2021-01-10 | 5.1698 | -500 | 40542096.681 | 5.1698 | 446674.5205 | 6 | 518400 | -71725.4795 | 40470371.2015 | -507 | 7 | 0 | -528.5714 | 40246226.4669 | 295870.2141 | 742544.7347 | 8.2505 | -507
2021-01-11 | 4.4207 | -507 | 40469451.0799 | 4.4207 | 381948.7534 | 6 | 518400 | -136451.2466 | 40332999.8333 | -521 | 14 | 0 | -535.5714 | 40173997.5668 | 295453.5131 | 677402.2666 | 7.5267 | -521
2021-01-12 | 3.9249 | -521 | 40324466.4139 | 3.9249 | 339109.6375 | 6 | 518400 | -179290.3625 | 40145176.0514 | -539 | 18 | 0 | -549.5714 | 40029845.4207 | 294620.9931 | 633730.6306 | 7.0415 | -539
2021-01-13 | 3.531 | -539 | 40138657.332 | 3.531 | 305078.5641 | 6 | 518400 | -213321.4359 | 39925335.896 | -560 | 21 | 0 | -567.5714 | 39845104.9937 | 293552.3383 | 598630.9023 | 6.6515 | -560
2021-01-14 | 3.2514 | -560 | 39922731.3547 | 3.2514 | 280923.1747 | 6 | 518400 | -237476.8253 | 39685254.5294 | -584 | 24 | 0 | -588.5714 | 39630423.3234 | 292308.0313 | 573231.206 | 6.3692 | -584
2021-01-15 | 3.029 | -584 | 39677079.0015 | 3.029 | 261705.6273 | 6 | 518400 | -256694.3727 | 39420384.6288 | -610 | 26 | 0 | -612.5714 | 39386189.7953 | 290889.2061 | 552594.8335 | 6.1399 | -610
2021-01-16 | 2.8359 | -610 | 39412300.7678 | 2.8359 | 245023.7286 | 6 | 518400 | -273376.2714 | 39138924.4964 | -637 | 27 | 0 | -638.5714 | 39122944.7222 | 289356.0456 | 534379.7742 | 5.9376 | -637
2021-01-17 | 2.6259 | -637 | 39138815.598 | 2.6259 | 226873.8228 | 6 | 518400 | -291526.1772 | 38847289.4208 | -666 | 29 | 1 | -665.5714 | 38851047.3877 | 287768.2103 | 514642.0331 | 5.7182 | -665.5714
2021-01-18 | 8.0197 | -665.5714 | 38851047.3877 | 8.0197 | 692899.3458 | 6 | 518400 | 174499.3458 | 39025546.7336 | -649 | -16.5714 | 0 | -694.1429 | 38564954.6632 | 286092.7246 | 978992.0704 | 10.8777 | -649
2021-01-19 | 4.1705 | -649 | 39017748.5613 | 4.1705 | 360329.0127 | 6 | 518400 | -158070.9873 | 38859677.574 | -665 | 16 | 0 | -677.5714 | 38730684.6516 | 287063.9097 | 647392.9224 | 7.1933 | -665
2021-01-20 | 4.5891 | -665 | 38856786.3159 | 4.5891 | 396495.3691 | 6 | 518400 | -121904.6309 | 38734881.685 | -678 | 13 | 0 | -693.5714 | 38570660.1296 | 286126.1863 | 682621.5554 | 7.5847 | -678
2021-01-21 | 139.697 | -678 | 38726391.4442 | 139.697 | 12069820.8273 | 6 | 518400 | 11551420.8273 | 50277812.2715 | 0 | -678 | 0 | -706.5714 | 38441026.0272 | 285365.417 | 12355186.2443 | 137.2798 | 0
2021-01-22 | 11.5028 | 0 | 46000000 | 11.5028 | 993840.799 | 6 | 518400 | 475440.799 | 46475440.799 | 0 | 0 | 0 | -28.5714 | 45673604.9287 | 326395.0713 | 1320235.8703 | 14.6693 | 0
2021-01-23 | 7.6721 | 0 | 46000000 | 7.6721 | 662871.9281 | 6 | 518400 | 144471.9281 | 46144471.9281 | 0 | 0 | 0 | -28.5714 | 45673604.9287 | 326395.0713 | 989266.9994 | 10.9919 | 0
2021-01-24 | 5.7166 | 0 | 46000000 | 5.7166 | 493917.6577 | 6 | 518400 | -24482.3423 | 45975517.6577 | -3 | 3 | 0 | -28.5714 | 45673604.9287 | 326395.0713 | 820312.729 | 9.1146 | -3
2021-01-25 | 4.6184 | -3 | 45965644.5142 | 4.6184 | 399031.0177 | 6 | 518400 | -119368.9823 | 45846275.5319 | -14 | 11 | 0 | -31.5714 | 45639437.0651 | 326207.4491 | 725238.4669 | 8.0582 | -14
2021-01-26 | 4.0886 | -14 | 45839843.1105 | 4.0886 | 353255.8876 | 6 | 518400 | -165144.1124 | 45674698.9981 | -29 | 15 | 0 | -42.5714 | 45514323.1473 | 325519.9633 | 678775.8509 | 7.542 | -29
2021-01-27 | 3.5557 | -29 | 45668722.6008 | 3.5557 | 307213.8471 | 6 | 518400 | -211186.1529 | 45457536.4479 | -48 | 19 | 0 | -57.5714 | 45344138.9482 | 324583.6526 | 631797.4997 | 7.02 | -48
2021-01-28 | 3.582 | -48 | 45452675.9911 | 3.582 | 309482.5853 | 6 | 518400 | -208917.4147 | 45243758.5765 | -67 | 19 | 0 | -76.5714 | 45129276.3941 | 323399.597 | 632882.1823 | 7.032 | -67
2021-01-29 | 6.3453 | -67 | 45237417.1412 | 6.3453 | 548233.92 | 6 | 518400 | 29833.92 | 45267251.0612 | -65 | -2 | 0 | -95.5714 | 44915199.4338 | 322217.7074 | 870451.6274 | 9.6717 | -65
2021-01-30 | 6.9307 | -65 | 45260038.9137 | 6.9307 | 598813.437 | 6 | 518400 | 80413.437 | 45340452.3506 | -58 | -7 | 0 | -93.5714 | 44937696.8988 | 322342.0149 | 921155.4518 | 10.2351 | -58
2021-01-31 | 3.8724 | -58 | 45339283.7538 | 3.8724 | 334572.161 | 6 | 518400 | -183827.839 | 45155455.9148 | -75 | 17 | 0 | -86.5714 | 45016506.4739 | 322777.2799 | 657349.4409 | 7.3039 | -75
2021-02-01 | 3.3009 | -75 | 45147017.1615 | 3.3009 | 285193.7408 | 6 | 518400 | -233206.2592 | 44913810.9023 | -96 | 21 | 0 | -103.5714 | 44825296.4438 | 321720.7177 | 606914.4585 | 6.7435 | -96
2021-02-02 | 3.0537 | -96 | 44910379.6789 | 3.0537 | 263840.9104 | 6 | 518400 | -254559.0896 | 44655820.5893 | -119 | 23 | 0 | -124.5714 | 44589961.7322 | 320417.9467 | 584258.8571 | 6.4918 | -119
2021-02-03 | 2.9085 | -119 | 44652304.2948 | 2.9085 | 251296.1225 | 6 | 518400 | -267103.8775 | 44385200.4174 | -143 | 24 | 0 | -147.5714 | 44333310.1565 | 318994.1383 | 570290.2608 | 6.3366 | -143
2021-02-04 | 2.7417 | -143 | 44384230.5314 | 2.7417 | 236882.962 | 6 | 518400 | -281517.038 | 44102713.4934 | -169 | 26 | 0 | -171.5714 | 44066718.7223 | 317511.8091 | 554394.7712 | 6.1599 | -169
2021-02-05 | 2.5563 | -169 | 44095222.6332 | 2.5563 | 220868.3392 | 6 | 518400 | -297531.6608 | 43797690.9724 | -196 | 27 | 0 | -197.5714 | 43779312.7806 | 315909.8526 | 536778.1918 | 5.9642 | -196
2021-02-06 | 2.4436 | -196 | 43796642.1511 | 2.4436 | 211126.1104 | 6 | 518400 | -307273.8896 | 43489368.2615 | -224 | 28 | 0 | -224.5714 | 43482391.5758 | 314250.5753 | 525376.6857 | 5.8375 | -224
2021-02-07 | 2.3092 | -224 | 43488659.4104 | 2.3092 | 199515.5089 | 6 | 518400 | -318884.4911 | 43169774.9192 | -254 | 30 | 1 | -252.5714 | 43176124.9471 | 312534.4633 | 512049.9722 | 5.6894 | -252.5714
2021-02-08 | 2.2212 | -252.5714 | 43176124.9471 | 2.2212 | 191908.563 | 6 | 518400 | -326491.437 | 42849633.5101 | -283 | 30.4286 | 1 | -281.1429 | 42865336.7695 | 310788.1776 | 502696.7406 | 5.5855 | -281.1429
2021-02-09 | 2.5795 | -281.1429 | 42865336.7695 | 2.5795 | 222870.1671 | 6 | 518400 | -295529.8329 | 42569806.9366 | -309 | 27.8571 | 0 | -309.7143 | 42556289.9797 | 309046.7898 | 531916.9569 | 5.9102 | -309
2021-02-10 | 5.9653 | -309 | 42563994.9656 | 5.9653 | 515403.9433 | 6 | 518400 | -2996.0567 | 42560998.9089 | -310 | 1 | 0 | -337.5714 | 42256641.313 | 307353.6526 | 822757.5959 | 9.1418 | -310
2021-02-11 | 3.2267 | -310 | 42553208.2892 | 3.2267 | 278787.8916 | 6 | 518400 | -239612.1084 | 42313596.1809 | -333 | 23 | 0 | -338.5714 | 42245915.3294 | 307292.9599 | 586080.8515 | 6.512 | -333
2021-02-12 | 2.6027 | -333 | 42305701.3989 | 2.6027 | 224871.9949 | 6 | 518400 | -293528.0051 | 42012173.3939 | -361 | 28 | 0 | -361.5714 | 41999802.7155 | 305898.6834 | 530770.6784 | 5.8975 | -361
2021-02-13 | 2.3092 | -361 | 42005903.7424 | 2.3092 | 199515.5089 | 6 | 518400 | -318884.4911 | 41687019.2512 | -391 | 30 | 1 | -389.5714 | 41701698.1549 | 304205.5874 | 503721.0963 | 5.5969 | -389.5714
2021-02-14 | 2.1563 | -389.5714 | 41701698.1549 | 2.1563 | 186303.4451 | 6 | 518400 | -332096.5549 | 41369601.6 | -421 | 31.4286 | 1 | -418.1429 | 41399215.3675 | 302482.7874 | 488786.2325 | 5.431 | -418.1429
2021-02-15 | 2.0713 | -418.1429 | 41399215.3675 | 2.0713 | 178963.4096 | 6 | 518400 | -339436.5904 | 41059778.7771 | -451 | 32.8571 | 1 | -446.7143 | 41098450.4821 | 300764.8854 | 479728.295 | 5.3303 | -446.7143
2021-02-16 | 2.2876 | -446.7143 | 41098450.4821 | 2.2876 | 197647.1362 | 6 | 518400 | -320752.8638 | 40777697.6183 | -478 | 31.2857 | 1 | -475.2857 | 40799398.6008 | 299051.8813 | 496699.0175 | 5.5189 | -475.2857
2021-02-17 | 1.9864 | -475.2857 | 40799398.6008 | 1.9864 | 171623.3742 | 6 | 518400 | -346776.6258 | 40452621.975 | -509 | 33.7143 | 1 | -503.8571 | 40502054.8256 | 297343.7752 | 468967.1494 | 5.2107 | -503.8571
2021-02-18 | 1.8829 | -503.8571 | 40502054.8256 | 1.8829 | 162681.8765 | 6 | 518400 | -355718.1235 | 40146336.7021 | -539 | 35.1429 | 1 | -532.4286 | 40206414.2586 | 295640.567 | 458322.4435 | 5.0925 | -532.4286
2021-02-19 | 1.8026 | -532.4286 | 40206414.2586 | 1.8026 | 155742.2066 | 6 | 518400 | -362657.7934 | 39843756.4652 | -568 | 35.5714 | 1 | -561 | 39912472.0018 | 293942.2568 | 449684.4634 | 4.9965 | -561
2021-02-20 | 1.6836 | -561 | 39912472.0018 | 1.6836 | 145466.157 | 6 | 518400 | -372933.843 | 39539538.1587 | -598 | 37 | 1 | -589.5714 | 39620223.1572 | 292248.8446 | 437715.0015 | 4.8635 | -589.5714
2021-02-21 | 1.6249 | -589.5714 | 39620223.1572 | 1.6249 | 140394.8597 | 6 | 518400 | -378005.1403 | 39242218.0169 | -627 | 37.4286 | 1 | -618.1429 | 39329662.8269 | 290560.3303 | 430955.19 | 4.7884 | -618.1429
2021-02-22 | 1.5863 | -618.1429 | 39329662.8269 | 1.5863 | 137058.48 | 6 | 518400 | -381341.52 | 38948321.3069 | -656 | 37.8571 | 1 | -646.7143 | 39040786.1129 | 288876.714 | 425935.194 | 4.7326 | -646.7143
2021-02-23 | 1.5106 | -646.7143 | 39040786.1129 | 1.5106 | 130519.1757 | 6 | 518400 | -387880.8243 | 38652905.2886 | -686 | 39.2857 | 1 | -675.2857 | 38753588.1173 | 287197.9956 | 417717.1713 | 4.6413 | -675.2857
2021-02-24 | 1.5106 | -675.2857 | 38753588.1173 | 1.5106 | 130519.1757 | 6 | 518400 | -387880.8243 | 38365707.293 | -715 | 39.7143 | 1 | -703.8571 | 38468063.9422 | 285524.1752 | 416043.3509 | 4.6227 | -703.8571
2021-02-25 | 1.7624 | -703.8571 | 38468063.9422 | 1.7624 | 152272.3716 | 6 | 518400 | -366127.6284 | 38101936.3138 | -741 | 37.1429 | 1 | -732.4286 | 38184208.6894 | 283855.2527 | 436127.6244 | 4.8459 | -732.4286
2021-02-26 | 1.6249 | -732.4286 | 38184208.6894 | 1.6249 | 140394.8597 | 6 | 518400 | -378005.1403 | 37806203.5492 | -771 | 38.5714 | 1 | -761 | 37902017.4612 | 282191.2282 | 422586.088 | 4.6954 | -761
2021-02-27 | 1.5106 | -761 | 37902017.4612 | 1.5106 | 130519.1757 | 6 | 518400 | -387880.8243 | 37514136.6369 | -801 | 40 | 1 | -789.5714 | 37621485.3594 | 280532.1017 | 411051.2774 | 4.5672 | -789.5714
2021-02-28 | 1.4535 | -789.5714 | 37621485.3594 | 1.4535 | 125581.3337 | 6 | 518400 | -392818.6663 | 37228666.6931 | -830 | 40.4286 | 1 | -818.1429 | 37342607.4863 | 278877.8731 | 404459.2068 | 4.494 | -818.1429
2021-03-01 | 1.435 | -818.1429 | 37342607.4863 | 1.435 | 123979.8714 | 6 | 518400 | -394420.1286 | 36948187.3577 | -859 | 40.8571 | 1 | -846.7143 | 37065378.9438 | 277228.5425 | 401208.4139 | 4.4579 | -846.7143
2021-03-02 | 1.3979 | -846.7143 | 37065378.9438 | 1.3979 | 120776.9468 | 6 | 518400 | -397623.0532 | 36667755.8906 | -888 | 41.2857 | 1 | -875.2857 | 36789794.8339 | 275584.1099 | 396361.0567 | 4.404 | -875.2857
2021-03-03 | 1.3253 | -875.2857 | 36789794.8339 | 1.3253 | 114504.5529 | 6 | 518400 | -403895.4471 | 36385899.3868 | -918 | 42.7143 | 1 | -903.8571 | 36515850.2587 | 273944.5752 | 388449.1281 | 4.3161 | -903.8571
2021-03-04 | 1.2728 | -903.8571 | 36515850.2587 | 1.2728 | 109967.0765 | 6 | 518400 | -408432.9235 | 36107417.3352 | -947 | 43.1429 | 1 | -932.4286 | 36243540.3202 | 272309.9385 | 382277.0149 | 4.2475 | -932.4286
2021-03-05 | 1.2728 | -932.4286 | 36243540.3202 | 1.2728 | 109967.0765 | 6 | 518400 | -408432.9235 | 35835107.3967 | -976 | 43.5714 | 1 | -961 | 35972860.1206 | 270680.1997 | 380647.2761 | 4.2294 | -961
2021-03-06 | 1.4164 | -961 | 35972860.1206 | 1.4164 | 122378.4091 | 6 | 518400 | -396021.5909 | 35576838.5297 | -1004 | 43 | 1 | -989.5714 | 35703804.7617 | 269055.3589 | 391433.768 | 4.3493 | -989.5714
2021-03-07 | 1.3438 | -989.5714 | 35703804.7617 | 1.3438 | 116106.0152 | 6 | 518400 | -402293.9848 | 35301510.7769 | -1033 | 43.4286 | 1 | -1018.1429 | 35436369.3457 | 267435.416 | 383541.4312 | 4.2616 | -1018.1429
2021-03-08 | 2.1347 | -1018.1429 | 35436369.3457 | 2.1347 | 184435.0724 | 6 | 518400 | -333964.9276 | 35102404.4181 | -1055 | 36.8571 | 1 | -1046.7143 | 35170548.9746 | 265820.3711 | 450255.4435 | 5.0028 | -1046.7143
2021-03-09 | 1.7423 | -1046.7143 | 35170548.9746 | 1.7423 | 150537.4542 | 6 | 518400 | -367862.5458 | 34802686.4288 | -1087 | 40.2857 | 1 | -1075.2857 | 34906338.7504 | 264210.2242 | 414747.6783 | 4.6083 | -1075.2857
2021-03-10 | 1.8026 | -1075.2857 | 34906338.7504 | 1.8026 | 155742.2066 | 6 | 518400 | -362657.7934 | 34543680.957 | -1115 | 39.7143 | 1 | -1103.8571 | 34643733.7752 | 262604.9752 | 418347.1818 | 4.6483 | -1103.8571
2021-03-11 | 2.7649 | -1103.8571 | 34643733.7752 | 2.7649 | 238884.7899 | 6 | 518400 | -279515.2101 | 34364218.5651 | -1135 | 31.1429 | 1 | -1132.4286 | 34382729.1511 | 261004.6242 | 499889.414 | 5.5543 | -1132.4286
2021-03-12 | 1.9045 | -1132.4286 | 34382729.1511 | 1.9045 | 164550.2491 | 6 | 518400 | -353849.7509 | 34028879.4002 | -1172 | 39.5714 | 1 | -1161 | 34123319.98 | 259409.1711 | 423959.4202 | 4.7107 | -1161
2021-03-13 | 1.5863 | -1161 | 34123319.98 | 1.5863 | 137058.48 | 6 | 518400 | -381341.52 | 33741978.46 | -1204 | 43 | 1 | -1189.5714 | 33865501.364 | 257818.616 | 394877.096 | 4.3875 | -1189.5714
2021-03-14 | 1.3809 | -1189.5714 | 33865501.364 | 1.3809 | 119308.9397 | 6 | 518400 | -399091.0603 | 33466410.3037 | -1235 | 45.4286 | 1 | -1218.1429 | 33609268.4051 | 256232.9589 | 375541.8986 | 4.1727 | -1218.1429
2021-03-15 | 1.3438 | -1218.1429 | 33609268.4051 | 1.3438 | 116106.0152 | 6 | 518400 | -402293.9848 | 33206974.4203 | -1264 | 45.8571 | 1 | -1246.7143 | 33354616.2054 | 254652.1997 | 370758.2149 | 4.1195 | -1246.7143
2021-03-16 | 1.5678 | -1246.7143 | 33354616.2054 | 1.5678 | 135457.0177 | 6 | 518400 | -382942.9823 | 32971673.2231 | -1291 | 44.2857 | 1 | -1275.2857 | 33101539.867 | 253076.3385 | 388533.3562 | 4.317 | -1275.2857
2021-03-17 | 1.7825 | -1275.2857 | 33101539.867 | 1.7825 | 154007.2891 | 6 | 518400 | -364392.7109 | 32737147.1561 | -1317 | 41.7143 | 1 | -1303.8571 | 32850034.4918 | 251505.3752 | 405512.6643 | 4.5057 | -1303.8571
2021-03-18 | 1.7825 | -1303.8571 | 32850034.4918 | 1.7825 | 154007.2891 | 6 | 518400 | -364392.7109 | 32485641.7809 | -1346 | 42.1429 | 1 | -1332.4286 | 32600095.1819 | 249939.3099 | 403946.599 | 4.4883 | -1332.4286
2021-03-19 | 1.5106 | -1332.4286 | 32600095.1819 | 1.5106 | 130519.1757 | 6 | 518400 | -387880.8243 | 32212214.3576 | -1378 | 45.5714 | 1 | -1361 | 32351717.0394 | 248378.1425 | 378897.3182 | 4.21 | -1361
2021-03-20 | 1.4164 | -1361 | 32351717.0394 | 1.4164 | 122378.4091 | 6 | 518400 | -396021.5909 | 31955695.4485 | -1407 | 46 | 1 | -1389.5714 | 32104895.1662 | 246821.8731 | 369200.2823 | 4.1022 | -1389.5714
2021-03-21 | 1.3809 | -1389.5714 | 32104895.1662 | 1.3809 | 119308.9397 | 6 | 518400 | -399091.0603 | 31705804.106 | -1437 | 47.4286 | 1 | -1418.1429 | 31859624.6645 | 245270.5017 | 364579.4415 | 4.0509 | -1418.1429
2021-03-22 | 1.2898 | -1418.1429 | 31859624.6645 | 1.2898 | 111435.0835 | 6 | 518400 | -406964.9165 | 31452659.748 | -1466 | 47.8571 | 1 | -1446.7143 | 31615900.6363 | 243724.0282 | 355159.1118 | 3.9462 | -1446.7143
2021-03-23 | 1.2372 | -1446.7143 | 31615900.6363 | 1.2372 | 106897.6071 | 6 | 518400 | -411502.3929 | 31204398.2433 | -1496 | 49.2857 | 1 | -1475.2857 | 31373718.1835 | 242182.4527 | 349080.0598 | 3.8787 | -1475.2857
2021-03-24 | 1.2203 | -1475.2857 | 31373718.1835 | 1.2203 | 105429.6 | 6 | 518400 | -412970.4 | 30960747.7835 | -1525 | 49.7143 | 1 | -1503.8571 | 31133072.4083 | 240645.7752 | 346075.3752 | 3.8453 | -1503.8571
2021-03-25 | 1.2728 | -1503.8571 | 31133072.4083 | 1.2728 | 109967.0765 | 6 | 518400 | -408432.9235 | 30724639.4848 | -1553 | 49.1429 | 1 | -1532.4286 | 30893958.4127 | 239113.9956 | 349081.0721 | 3.8787 | -1532.4286
2021-03-26 | 1.1677 | -1532.4286 | 30893958.4127 | 1.1677 | 100892.1235 | 6 | 518400 | -417507.8765 | 30476450.5363 | -1583 | 50.5714 | 1 | -1561 | 30656371.2988 | 237587.114 | 338479.2375 | 3.7609 | -1561
2021-03-27 | 1.1338 | -1561 | 30656371.2988 | 1.1338 | 97956.1094 | 6 | 518400 | -420443.8906 | 30235927.4081 | -1613 | 52 | 1 | -1589.5714 | 30420306.1685 | 236065.1303 | 334021.2397 | 3.7113 | -1589.5714
2021-03-28 | 1.2017 | -1589.5714 | 30420306.1685 | 1.2017 | 103828.1377 | 6 | 518400 | -414571.8623 | 30005734.3062 | -1641 | 51.4286 | 1 | -1618.1429 | 30185758.1239 | 234548.0446 | 338376.1823 | 3.7597 | -1618.1429
2021-03-29 | 1.1677 | -1618.1429 | 30185758.1239 | 1.1677 | 100892.1235 | 6 | 518400 | -417507.8765 | 29768250.2474 | -1670 | 51.8571 | 1 | -1646.7143 | 29952722.2671 | 233035.8568 | 333927.9804 | 3.7103 | -1646.7143
2021-03-30 | 1.1507 | -1646.7143 | 29952722.2671 | 1.1507 | 99424.1165 | 6 | 518400 | -418975.8835 | 29533746.3835 | -1699 | 52.2857 | 1 | -1675.2857 | 29721193.7001 | 231528.567 | 330952.6835 | 3.6773 | -1675.2857
2021-03-31 | 1.1507 | -1675.2857 | 29721193.7001 | 1.1507 | 99424.1165 | 6 | 518400 | -418975.8835 | 29302217.8165 | -1728 | 52.7143 | 1 | -1703.8571 | 29491167.5249 | 230026.1752 | 329450.2916 | 3.6606 | -1703.8571
2021-04-01 | 1.1847 | -1703.8571 | 29491167.5249 | 1.1847 | 102360.1306 | 6 | 518400 | -416039.8694 | 29075127.6555 | -1757 | 53.1429 | 1 | -1732.4286 | 29262638.8436 | 228528.6813 | 330888.8119 | 3.6765 | -1732.4286
2021-04-02 | 1.472 | -1732.4286 | 29262638.8436 | 1.472 | 127182.7959 | 6 | 518400 | -391217.2041 | 28871421.6395 | -1782 | 49.5714 | 1 | -1761 | 29035602.7582 | 227036.0854 | 354218.8813 | 3.9358 | -1761
2021-04-03 | 2.5795 | -1761 | 29035602.7582 | 2.5795 | 222870.1671 | 6 | 518400 | -295529.8329 | 28740072.9253 | -1799 | 38 | 1 | -1789.5714 | 28810054.3707 | 225548.3874 | 448418.5545 | 4.9824 | -1789.5714
2021-04-04 | 1.6636 | -1789.5714 | 28810054.3707 | 1.6636 | 143731.2395 | 6 | 518400 | -374668.7605 | 28435385.6102 | -1838 | 48.4286 | 1 | -1818.1429 | 28585988.7833 | 224065.5874 | 367796.8269 | 4.0866 | -1818.1429
2021-04-05 | 1.3624 | -1818.1429 | 28585988.7833 | 1.3624 | 117707.4775 | 6 | 518400 | -400692.5225 | 28185296.2608 | -1870 | 51.8571 | 1 | -1846.7143 | 28363401.0979 | 222587.6854 | 340295.1629 | 3.7811 | -1846.7143
2021-04-06 | 1.2203 | -1846.7143 | 28363401.0979 | 1.2203 | 105429.6 | 6 | 518400 | -412970.4 | 27950430.6979 | -1901 | 54.2857 | 1 | -1875.2857 | 28142286.4166 | 221114.6813 | 326544.2813 | 3.6283 | -1875.2857
2021-04-07 | 1.1847 | -1875.2857 | 28142286.4166 | 1.1847 | 102360.1306 | 6 | 518400 | -416039.8694 | 27726246.5472 | -1930 | 54.7143 | 1 | -1903.8571 | 27922639.8414 | 219646.5752 | 322006.7058 | 3.5779 | -1903.8571
2021-04-08 | 1.1507 | -1903.8571 | 27922639.8414 | 1.1507 | 99424.1165 | 6 | 518400 | -418975.8835 | 27503663.9579 | -1959 | 55.1429 | 1 | -1932.4286 | 27704456.4744 | 218183.367 | 317607.4835 | 3.529 | -1932.4286
2021-04-09 | 1.0998 | -1932.4286 | 27704456.4744 | 1.0998 | 95020.0952 | 6 | 518400 | -423379.9048 | 27281076.5696 | -1989 | 56.5714 | 1 | -1961 | 27487731.4176 | 216725.0568 | 311745.152 | 3.4638 | -1961
2021-04-10 | 1.0998 | -1961 | 27487731.4176 | 1.0998 | 95020.0952 | 6 | 518400 | -423379.9048 | 27064351.5128 | -2018 | 57 | 1 | -1989.5714 | 27272459.773 | 215271.6446 | 310291.7398 | 3.4477 | -1989.5714
2021-04-11 | 1.1338 | -1989.5714 | 27272459.773 | 1.1338 | 97956.1094 | 6 | 518400 | -420443.8906 | 26852015.8824 | -2046 | 56.4286 | 1 | -2018.1429 | 27058636.6427 | 213823.1303 | 311779.2397 | 3.4642 | -2018.1429
2021-04-12 | 1.1507 | -2018.1429 | 27058636.6427 | 1.1507 | 99424.1165 | 6 | 518400 | -418975.8835 | 26639660.7592 | -2075 | 56.8571 | 1 | -2046.7143 | 26846257.1287 | 212379.514 | 311803.6304 | 3.4645 | -2046.7143
2021-04-13 | 1.3438 | -2046.7143 | 26846257.1287 | 1.3438 | 116106.0152 | 6 | 518400 | -402293.9848 | 26443963.1439 | -2102 | 55.2857 | 1 | -2075.2857 | 26635316.3331 | 210940.7956 | 327046.8108 | 3.6339 | -2075.2857
2021-04-14 | 3.6082 | -2075.2857 | 26635316.3331 | 3.6082 | 311751.3235 | 6 | 518400 | -206648.6765 | 26428667.6567 | -2104 | 28.7143 | 1 | -2103.8571 | 26425809.358 | 209506.9752 | 521258.2987 | 5.7918 | -2103.8571
2021-04-15 | 2.8838 | -2103.8571 | 26425809.358 | 2.8838 | 249160.8395 | 6 | 518400 | -269239.1605 | 26156570.1974 | -2141 | 37.1429 | 1 | -2132.4286 | 26217731.3052 | 208078.0527 | 457238.8922 | 5.0804 | -2132.4286
2021-04-16 | 1.9864 | -2132.4286 | 26217731.3052 | 1.9864 | 171623.3742 | 6 | 518400 | -346776.6258 | 25870954.6794 | -2181 | 48.5714 | 1 | -2161 | 26011077.277 | 206654.0282 | 378277.4024 | 4.2031 | -2161
2021-04-17 | 3.3518 | -2161 | 26011077.277 | 3.3518 | 289597.762 | 6 | 518400 | -228802.238 | 25782275.039 | -2193 | 32 | 1 | -2189.5714 | 25805842.3752 | 205234.9017 | 494832.6637 | 5.4981 | -2189.5714
2021-04-18 | 2.2644 | -2189.5714 | 25805842.3752 | 2.2644 | 195645.3084 | 6 | 518400 | -322754.6916 | 25483087.6836 | -2235 | 45.4286 | 1 | -2218.1429 | 25602021.7021 | 203820.6731 | 399465.9815 | 4.4385 | -2218.1429
2021-04-19 | 1.7624 | -2218.1429 | 25602021.7021 | 1.7624 | 152272.3716 | 6 | 518400 | -366127.6284 | 25235894.0737 | -2270 | 51.8571 | 1 | -2246.7143 | 25399610.3596 | 202411.3425 | 354683.7142 | 3.9409 | -2246.7143
2021-04-20 | 1.5678 | -2246.7143 | 25399610.3596 | 1.5678 | 135457.0177 | 6 | 518400 | -382942.9823 | 25016667.3773 | -2302 | 55.2857 | 1 | -2275.2857 | 25198603.4497 | 201006.9099 | 336463.9276 | 3.7385 | -2275.2857
2021-04-21 | 1.435 | -2275.2857 | 25198603.4497 | 1.435 | 123979.8714 | 6 | 518400 | -394420.1286 | 24804183.3211 | -2332 | 56.7143 | 1 | -2303.8571 | 24998996.0745 | 199607.3752 | 323587.2466 | 3.5954 | -2303.8571
2021-04-22 | 1.4164 | -2303.8571 | 24998996.0745 | 1.4164 | 122378.4091 | 6 | 518400 | -396021.5909 | 24602974.4836 | -2362 | 58.1429 | 1 | -2332.4286 | 24800783.336 | 198212.7385 | 320591.1476 | 3.5621 | -2332.4286
2021-04-23 | 1.3624 | -2332.4286 | 24800783.336 | 1.3624 | 117707.4775 | 6 | 518400 | -400692.5225 | 24400090.8135 | -2391 | 58.5714 | 1 | -2361 | 24603960.3364 | 196822.9997 | 314530.4771 | 3.4948 | -2361
2021-04-24 | 1.3809 | -2361 | 24603960.3364 | 1.3809 | 119308.9397 | 6 | 518400 | -399091.0603 | 24204869.2761 | -2420 | 59 | 1 | -2389.5714 | 24408522.1775 | 195438.1589 | 314747.0986 | 3.4972 | -2389.5714
2021-04-25 | 1.3624 | -2389.5714 | 24408522.1775 | 1.3624 | 117707.4775 | 6 | 518400 | -400692.5225 | 24007829.655 | -2449 | 59.4286 | 1 | -2418.1429 | 24214463.9615 | 194058.216 | 311765.6935 | 3.4641 | -2418.1429
2021-04-26 | 1.435 | -2418.1429 | 24214463.9615 | 1.435 | 123979.8714 | 6 | 518400 | -394420.1286 | 23820043.8329 | -2477 | 58.8571 | 1 | -2446.7143 | 24021780.7904 | 192683.1711 | 316663.0425 | 3.5185 | -2446.7143

## 400
Lake Onslow Symulated lake level based on maximum operating parameters
Allowable Lake level change |  |  |  | 400 | mm/wk
|  |  |  | 57.1429 | mm/day
Max outflow |  |  |  | 6 | m3/s
Date |  | Lake Level | Lake Volume | Inflow (daily average) | Inflow Volume | Outflow at max (6m3/s) | Outflow Volume | Net Volume | New Volume | New Level | Change of level check | If over 200/wk? | New level at -400/wk | Volume at -400/wk | Change in Volume at -200/wk | Max outflow volume | Max outflow | New Level | Lake Level <2.5m | Lake Level <3m | Days count
|  |  | f(E) |  | G*24*60*60 | 6 | 6*24*60*60 | F-H | D+I | f(L) (lookup) | C-K | L>(200/7) | C-(200/7) | f(N) | D-O | P+F | S/(24*60*60) | max(K or N) | Count | Count
[19 empty] | 1560 | 1276 | 5133
[19 empty] | 30.39% | 24.86%
2006-11-01 | 4.5597 | -1991 | 27261734.255 | 4.5597 | 393959.7205 | 6 | 518400 | -124440.2795 | 27137293.9755 | -2008 | 17 | 0 | -2048.1429 | 26835675.9601 | 426058.2949 | 820018.0154 | 9.1113 | -2008 | 0 | 0 | 1
2006-11-02 | 3.7642 | -2008 | 27134378.3247 | 3.7642 | 325230.2977 | 6 | 518400 | -193169.7023 | 26941208.6224 | -2034 | 26 | 0 | -2065.1429 | 26710035.9078 | 424342.4169 | 749572.7146 | 8.3286 | -2034 | 0 | 0 | 2
2006-11-03 | 3.392 | -2034 | 26940588.0574 | 3.392 | 293067.597 | 6 | 518400 | -225332.403 | 26715255.6544 | -2065 | 31 | 0 | -2091.1429 | 26518863.2165 | 421724.8409 | 714792.4378 | 7.9421 | -2065 | 0 | 0 | 3
2006-11-04 | 3.2066 | -2065 | 26711089.5877 | 3.2066 | 277052.9742 | 6 | 518400 | -241347.0258 | 26469742.5618 | -2098 | 33 | 0 | -2122.1429 | 26292475.1008 | 418614.4869 | 695667.461 | 7.7296 | -2098 | 0 | 0 | 4
2006-11-05 | 3.1433 | -2098 | 26468641.6882 | 3.1433 | 271581.3114 | 6 | 518400 | -246818.6886 | 26221822.9996 | -2132 | 34 | 0 | -2155.1429 | 26053325.5514 | 415316.1369 | 686897.4483 | 7.6322 | -2132 | 0 | 0 | 5
2006-11-06 | 3.982 | -2132 | 26220841.9438 | 3.982 | 344047.4795 | 6 | 518400 | -174352.5205 | 26046489.4233 | -2157 | 25 | 0 | -2189.1429 | 25808910.4389 | 411931.5049 | 755978.9844 | 8.3998 | -2157 | 0 | 0 | 6
2006-11-07 | 3.0429 | -2157 | 26039923.2975 | 3.0429 | 262906.7241 | 6 | 518400 | -255493.2759 | 25784430.0215 | -2193 | 36 | 0 | -2214.1429 | 25630471.6426 | 409451.6549 | 672358.3789 | 7.4706 | -2193 | 0 | 0 | 7
2006-11-08 | 3.0522 | -2193 | 25781309.3198 | 3.0522 | 263707.4552 | 6 | 518400 | -254692.5448 | 25526616.7749 | -2229 | 36 | 0 | -2250.1429 | 25375415.4729 | 405893.8469 | 669601.3021 | 7.44 | -2229 | 0 | 0 | 8
2006-11-09 | 3.1974 | -2229 | 25524939.6382 | 3.1974 | 276252.243 | 6 | 518400 | -242147.757 | 25282791.8812 | -2264 | 35 | 0 | -2286.1429 | 25122588.0473 | 402351.5909 | 678603.8339 | 7.54 | -2264 | 0 | 0 | 9
2006-11-10 | 3.1155 | -2264 | 25277833.68 | 3.1155 | 269179.118 | 6 | 518400 | -249220.882 | 25028612.798 | -2300 | 36 | 0 | -2321.1429 | 24878911.0392 | 398922.6409 | 668101.7588 | 7.4234 | -2300 | 0 | 0 | 10
2006-11-11 | 3.3395 | -2300 | 25025861.5326 | 3.3395 | 288530.1205 | 6 | 518400 | -229869.8795 | 24795991.6531 | -2334 | 34 | 0 | -2357.1429 | 24630450.4757 | 395411.0569 | 683941.1774 | 7.5993 | -2334 | 0 | 0 | 11
2006-11-12 | 4.5968 | -2334 | 24789922 | 4.5968 | 397162.6451 | 6 | 518400 | -121237.3549 | 24668684.6451 | -2352 | 18 | 0 | -2391.1429 | 24397813.1591 | 392108.8409 | 789271.4859 | 8.7697 | -2352 | 0 | 0 | 12
2006-11-13 | 2.7819 | -2352 | 24665809.9426 | 2.7819 | 240352.797 | 6 | 518400 | -278047.203 | 24387762.7396 | -2393 | 41 | 0 | -2409.1429 | 24275443.7178 | 390366.2249 | 630719.0218 | 7.008 | -2393 | 0 | 0 | 13
2006-11-14 | 31.4855 | -2393 | 24385162.4272 | 31.4855 | 2720350.5904 | 6 | 518400 | 2201950.5904 | 26587113.0175 | -2082 | -311 | 0 | -2450.1429 | 23998750.9803 | 386411.4469 | 3106762.0372 | 34.5196 | -2082 | 0 | 0 | 14
2006-11-15 | 4.7682 | -2082 | 26585953.4927 | 4.7682 | 411976.1711 | 6 | 518400 | -106423.8289 | 26479529.6638 | -2097 | 15 | 0 | -2139.1429 | 26169039.7878 | 416913.7049 | 828889.876 | 9.2099 | -2097 | 0 | 0 | 15
2006-11-16 | 3.097 | -2097 | 26475960.5296 | 3.097 | 267577.6557 | 6 | 518400 | -250822.3443 | 26225138.1853 | -2132 | 35 | 0 | -2154.1429 | 26060544.6348 | 415415.8949 | 682993.5506 | 7.5888 | -2132 | 0 | 0 | 16
2006-11-17 | 5.6827 | -2132 | 26220841.9438 | 5.6827 | 490981.6435 | 6 | 518400 | -27418.3565 | 26193423.5873 | -2136 | 4 | 0 | -2189.1429 | 25808910.4389 | 411931.5049 | 902913.1484 | 10.0324 | -2136 | 0 | 0 | 17
2006-11-18 | 8.2699 | -2136 | 26191821.7758 | 8.2699 | 714519.0866 | 6 | 518400 | 196119.0866 | 26387940.8624 | -2110 | -26 | 0 | -2193.1429 | 25780287.5509 | 411534.2249 | 1126053.3114 | 12.5117 | -2110 | 0 | 0 | 18
2006-11-19 | 11.648 | -2110 | 26380952.1608 | 11.648 | 1006385.5868 | 6 | 518400 | 487985.5868 | 26868937.7477 | -2044 | -66 | 0 | -2167.1429 | 25966832.184 | 414119.9769 | 1420505.5637 | 15.7834 | -2044 | 0 | 0 | 19
2006-11-20 | 4.6926 | -2044 | 26866371.2588 | 4.6926 | 405436.8668 | 6 | 518400 | -112963.1332 | 26753408.1256 | -2060 | 16 | 0 | -2101.1429 | 26445651.0179 | 420720.2409 | 826157.1077 | 9.1795 | -2060 | 0 | 0 | 20
2006-11-21 | 3.8276 | -2060 | 26747990.9977 | 3.8276 | 330701.9605 | 6 | 518400 | -187698.0395 | 26560292.9582 | -2086 | 26 | 0 | -2117.1429 | 26328875.6209 | 419115.3769 | 749817.3374 | 8.3313 | -2086 | 0 | 0 | 21
2006-11-22 | 3.4646 | -2086 | 26556583.4547 | 3.4646 | 299339.9909 | 6 | 518400 | -219060.0091 | 26337523.4456 | -2116 | 30 | 0 | -2143.1429 | 26140069.4298 | 416514.0249 | 715854.0158 | 7.9539 | -2116 | 0 | 0 | 22
2006-11-23 | 3.1418 | -2116 | 26337201.8734 | 3.1418 | 271447.8562 | 6 | 518400 | -246952.1438 | 26090249.7296 | -2151 | 35 | 0 | -2173.1429 | 25923679.3285 | 413522.5449 | 684970.4011 | 7.6108 | -2151 | 0 | 0 | 23
2006-11-24 | 2.9101 | -2151 | 26083244.5105 | 2.9101 | 251429.5777 | 6 | 518400 | -266970.4223 | 25816274.0882 | -2189 | 38 | 0 | -2208.1429 | 25673198.3756 | 410046.1349 | 661475.7126 | 7.3497 | -2189 | 0 | 0 | 24
2006-11-25 | 3.5186 | -2189 | 25809933.1975 | 3.5186 | 304010.9225 | 6 | 518400 | -214389.0775 | 25595544.1201 | -2220 | 31 | 0 | -2246.1429 | 25403644.8067 | 406288.3909 | 710299.3134 | 7.8922 | -2220 | 0 | 0 | 25
2006-11-26 | 3.1248 | -2220 | 25588822.1916 | 3.1248 | 269979.8491 | 6 | 518400 | -248420.1509 | 25340402.0408 | -2256 | 36 | 0 | -2277.1429 | 25185586.4948 | 403235.6969 | 673215.546 | 7.4802 | -2256 | 0 | 0 | 26
2006-11-27 | 2.8158 | -2256 | 25334129.3024 | 2.8158 | 243288.8111 | 6 | 518400 | -275111.1889 | 25059018.1136 | -2296 | 40 | 0 | -2313.1429 | 24934424.1976 | 399705.1049 | 642993.916 | 7.1444 | -2296 | 0 | 0 | 27
2006-11-28 | 2.6985 | -2296 | 25053748.8673 | 2.6985 | 233146.2167 | 6 | 518400 | -285253.7833 | 24768495.084 | -2338 | 42 | 0 | -2353.1429 | 24657948.4024 | 395800.4649 | 628946.6816 | 6.9883 | -2338 | 0 | 0 | 28
2006-11-29 | 2.3602 | -2338 | 24762293.9271 | 2.3602 | 203919.5301 | 6 | 518400 | -314480.4699 | 24447813.4572 | -2384 | 46 | 0 | -2395.1429 | 24370572.6703 | 391721.2569 | 595640.787 | 6.6182 | -2384 | 0 | 0 | 29
2006-11-30 | 8.517 | -2384 | 24446524.1571 | 8.517 | 735871.917 | 6 | 518400 | 217471.917 | 24663996.0741 | -2353 | -31 | 0 | -2441.1429 | 24059246.3162 | 387277.8409 | 1123149.7578 | 12.4794 | -2353 | 0 | 0 | 30
2006-12-01 | 5.5637 | -2353 | 24658930.9737 | 5.5637 | 480705.5939 | 6 | 518400 | -37694.4061 | 24621236.5676 | -2359 | 6 | 0 | -2410.1429 | 24268661.4468 | 390269.5269 | 870975.1208 | 9.6775 | -2359 | 0 | 0 | 31
2006-12-02 | 6.1831 | -2359 | 24617692.8129 | 6.1831 | 534221.1251 | 6 | 518400 | 15821.1251 | 24633513.938 | -2357 | -2 | 0 | -2416.1429 | 24228003.222 | 389689.5909 | 923910.7159 | 10.2657 | -2357 | 0 | 0 | 32
2006-12-03 | 5.9113 | -2357 | 24631432.0769 | 5.9113 | 510733.0116 | 6 | 518400 | -7666.9884 | 24623765.0885 | -2359 | 2 | 0 | -2414.1429 | 24241549.222 | 389882.8549 | 900615.8665 | 10.0068 | -2359 | 0 | 0 | 33
2006-12-04 | 6.3252 | -2359 | 24617692.8129 | 6.3252 | 546499.0025 | 6 | 518400 | 28099.0025 | 24645791.8154 | -2355 | -4 | 0 | -2416.1429 | 24228003.222 | 389689.5909 | 936188.5934 | 10.4021 | -2355 | 0 | 0 | 34
2006-12-05 | 5.1606 | -2355 | 24645178.1299 | 5.1606 | 445873.7894 | 6 | 518400 | -72526.2106 | 24572651.9193 | -2366 | 11 | 0 | -2412.1429 | 24255101.963 | 390076.1669 | 835949.9562 | 9.2883 | -2366 | 0 | 0 | 35
2006-12-06 | 4.5072 | -2366 | 24569658.8289 | 4.5072 | 389422.2441 | 6 | 518400 | -128977.7559 | 24440681.0729 | -2385 | 19 | 0 | -2423.1429 | 24180645.284 | 389013.5449 | 778435.7889 | 8.6493 | -2385 | 0 | 0 | 36
2006-12-07 | 3.7194 | -2385 | 24439699.4235 | 3.7194 | 321360.0972 | 6 | 518400 | -197039.9028 | 24242659.5207 | -2414 | 29 | 0 | -2442.1429 | 24052517.8966 | 387181.5269 | 708541.6241 | 7.8727 | -2414 | 0 | 0 | 37
2006-12-08 | 7.995 | -2414 | 24242517.0513 | 7.995 | 690764.0628 | 6 | 518400 | 172364.0628 | 24414881.1141 | -2389 | -25 | 0 | -2471.1429 | 23858123.4105 | 384393.6409 | 1075157.7037 | 11.9462 | -2389 | 0 | 0 | 38
2006-12-09 | 7.2659 | -2389 | 24412417.4009 | 7.2659 | 627773.2132 | 6 | 518400 | 109373.2132 | 24521790.6141 | -2373 | -16 | 0 | -2446.1429 | 24025621.0101 | 386796.3909 | 1014569.604 | 11.273 | -2373 | 0 | 0 | 39
2006-12-10 | 5.5807 | -2373 | 24521707.9184 | 5.5807 | 482173.601 | 6 | 518400 | -36226.399 | 24485481.5194 | -2379 | 6 | 0 | -2430.1429 | 24133369.8315 | 388338.0869 | 870511.6879 | 9.6724 | -2379 | 0 | 0 | 40
2006-12-11 | 4.5041 | -2379 | 24480673.2033 | 4.5041 | 389155.3337 | 6 | 518400 | -129244.6663 | 24351428.5369 | -2398 | 19 | 0 | -2436.1429 | 24092913.6124 | 387759.5909 | 776914.9245 | 8.6324 | -2398 | 0 | 0 | 41
2006-12-12 | 3.982 | -2398 | 24351131.7268 | 3.982 | 344047.4795 | 6 | 518400 | -174352.5205 | 24176779.2063 | -2424 | 26 | 0 | -2455.1429 | 23965201.19 | 385930.5369 | 729978.0164 | 8.1109 | -2424 | 0 | 0 | 42
2006-12-13 | 6.5538 | -2424 | 24174852.0228 | 6.5538 | 566250.3706 | 6 | 518400 | 47850.3706 | 24222702.3934 | -2417 | -7 | 0 | -2481.1429 | 23791417.3819 | 383434.6409 | 949685.0115 | 10.5521 | -2417 | 0 | 0 | 43
2006-12-14 | 4.2029 | -2417 | 24222199.8567 | 4.2029 | 363131.5716 | 6 | 518400 | -155268.4284 | 24066931.4283 | -2441 | 24 | 0 | -2474.1429 | 23838094.0418 | 384105.8149 | 747237.3865 | 8.3026 | -2441 | 0 | 0 | 44
2006-12-15 | 3.7874 | -2441 | 24060207.6561 | 3.7874 | 327232.1256 | 6 | 518400 | -191167.8744 | 23869039.7817 | -2470 | 29 | 0 | -2498.1429 | 23678400.5613 | 381807.0949 | 709039.2204 | 7.8782 | -2470 | 0 | 0 | 45
2006-12-16 | 3.4878 | -2470 | 23865757.6071 | 3.4878 | 301341.8187 | 6 | 518400 | -217058.1813 | 23648699.4259 | -2503 | 33 | 0 | -2527.1429 | 23486718.9103 | 379038.6969 | 680380.5156 | 7.5598 | -2503 | 1 | 0 | 46
2006-12-17 | 15.6624 | -2503 | 23646198.6067 | 15.6624 | 1353235.6253 | 6 | 518400 | 834835.6253 | 24481034.232 | -2379 | -124 | 0 | -2560.1429 | 23270297.8799 | 375900.7269 | 1729136.3522 | 19.2126 | -2379 | 0 | 0 | 47
2006-12-18 | 4.0593 | -2379 | 24480673.2033 | 4.0593 | 350720.239 | 6 | 518400 | -167679.761 | 24312993.4422 | -2404 | 25 | 0 | -2436.1429 | 24092913.6124 | 387759.5909 | 738479.8299 | 8.2053 | -2404 | 0 | 0 | 48
2006-12-19 | 3.443 | -2404 | 24310350.6099 | 3.443 | 297471.6182 | 6 | 518400 | -220928.3818 | 24089422.2282 | -2437 | 33 | 0 | -2461.1429 | 23924996.7691 | 385353.8409 | 682825.4591 | 7.5869 | -2437 | 0 | 0 | 49
2006-12-20 | 3.6283 | -2437 | 24087139.0926 | 3.6283 | 313486.241 | 6 | 518400 | -204913.759 | 23882225.3336 | -2468 | 31 | 0 | -2494.1429 | 23704949.3578 | 382189.7349 | 695675.9759 | 7.7297 | -2468 | 0 | 0 | 50
2006-12-21 | 5.122 | -2468 | 23879122.7112 | 5.122 | 442537.4096 | 6 | 518400 | -75862.5904 | 23803260.1208 | -2480 | 12 | 0 | -2525.1429 | 23499893.4143 | 379229.2969 | 821766.7065 | 9.1307 | -2480 | 0 | 0 | 51
2006-12-22 | 5.2888 | -2480 | 23799032.4658 | 5.2888 | 456950.5701 | 6 | 518400 | -61449.4299 | 23737583.0359 | -2490 | 10 | 0 | -2537.1429 | 23420946.0489 | 378086.4169 | 835036.987 | 9.2782 | -2490 | 0 | 0 | 52
2006-12-23 | 4.9412 | -2490 | 23732474.4684 | 4.9412 | 426923.1524 | 6 | 518400 | -91476.8476 | 23640997.6208 | -2504 | 14 | 0 | -2547.1429 | 23355339.1315 | 377135.3369 | 804058.4893 | 8.934 | -2504 | 1 | 0 | 53
2006-12-24 | 3.792 | -2504 | 23639573.6741 | 3.792 | 327632.4911 | 6 | 518400 | -190767.5089 | 23448806.1653 | -2533 | 29 | 0 | -2561.1429 | 23263767.8333 | 375805.8409 | 703438.332 | 7.816 | -2533 | 1 | 0 | 54
2006-12-25 | 3.9851 | -2533 | 23448174.6603 | 3.9851 | 344314.3899 | 6 | 518400 | -174085.6101 | 23274089.0502 | -2560 | 27 | 0 | -2590.1429 | 23075115.2935 | 373059.3669 | 717373.7567 | 7.9708 | -2560 | 1 | 0 | 55
2006-12-26 | 7.1825 | -2560 | 23271230.8787 | 7.1825 | 620566.6329 | 6 | 518400 | 102166.6329 | 23373397.5116 | -2545 | -15 | 0 | -2617.1429 | 22900719.5019 | 370511.3769 | 991078.0098 | 11.012 | -2545 | 1 | 0 | 56
2006-12-27 | 27.9175 | -2545 | 23369383.7974 | 27.9175 | 2412069.1018 | 6 | 518400 | 1893669.1018 | 25263052.8992 | -2267 | -278 | 0 | -2602.1429 | 22997457.9505 | 371925.8469 | 2783994.9486 | 30.9333 | -2267 | 0 | 0 | 57
2006-12-28 | 9.2106 | -2267 | 25256751.1546 | 9.2106 | 795793.2972 | 6 | 518400 | 277393.2972 | 25534144.4518 | -2228 | -39 | 0 | -2324.1429 | 24858121.7398 | 398629.4149 | 1194422.7121 | 13.2714 | -2228 | 0 | 0 | 58
2006-12-29 | 6.1229 | -2228 | 25532030.8003 | 6.1229 | 529016.3727 | 6 | 518400 | 10616.3727 | 25542647.173 | -2227 | -1 | 0 | -2285.1429 | 25129581.0234 | 402449.7769 | 931466.1495 | 10.3496 | -2227 | 0 | 0 | 59
2006-12-30 | 15.1218 | -2227 | 25539123.6867 | 15.1218 | 1306526.3089 | 6 | 518400 | 788126.3089 | 26327249.9956 | -2118 | -109 | 0 | -2284.1429 | 25136575.7119 | 402547.9749 | 1709074.2837 | 18.9897 | -2118 | 0 | 0 | 60
2006-12-31 | 7.4512 | -2118 | 26322632.4295 | 7.4512 | 643787.8359 | 6 | 518400 | 125387.8359 | 26448020.2654 | -2101 | -17 | 0 | -2175.1429 | 25909308.9326 | 413323.4969 | 1057111.3328 | 11.7457 | -2101 | 0 | 0 | 61
2007-01-01 | 6.2943 | -2101 | 26446695.6731 | 6.2943 | 543829.8987 | 6 | 518400 | 25429.8987 | 26472125.5719 | -2098 | -3 | 0 | -2158.1429 | 26031678.7383 | 415016.9349 | 958846.8336 | 10.6539 | -2098 | 0 | 0 | 62
2007-01-02 | 5.7321 | -2098 | 26468641.6882 | 5.7321 | 495252.2096 | 6 | 518400 | -23147.7904 | 26445493.8979 | -2102 | 4 | 0 | -2155.1429 | 26053325.5514 | 415316.1369 | 910568.3465 | 10.1174 | -2102 | 0 | 0 | 63
2007-01-03 | 4.9845 | -2102 | 26439383.8371 | 4.9845 | 430659.8977 | 6 | 518400 | -87740.1023 | 26351643.7348 | -2115 | 13 | 0 | -2159.1429 | 26024466.6123 | 414917.2249 | 845577.1226 | 9.3953 | -2115 | 0 | 0 | 64
2007-01-04 | 4.2693 | -2115 | 26344489.217 | 4.2693 | 368870.1448 | 6 | 518400 | -149529.8552 | 26194959.3618 | -2136 | 21 | 0 | -2172.1429 | 25930867.1301 | 413622.0869 | 782492.2317 | 8.6944 | -2136 | 0 | 0 | 65
2007-01-05 | 3.8368 | -2136 | 26191821.7758 | 3.8368 | 331502.6916 | 6 | 518400 | -186897.3084 | 26004924.4674 | -2162 | 26 | 0 | -2193.1429 | 25780287.5509 | 411534.2249 | 743036.9165 | 8.256 | -2162 | 0 | 0 | 66
2007-01-06 | 3.4337 | -2162 | 26003870.1184 | 3.4337 | 296670.8871 | 6 | 518400 | -221729.1129 | 25782141.0055 | -2193 | 31 | 0 | -2219.1429 | 25594913.5336 | 408956.5849 | 705627.472 | 7.8403 | -2193 | 0 | 0 | 67
2007-01-07 | 4.2045 | -2193 | 25781309.3198 | 4.2045 | 363265.0268 | 6 | 518400 | -155134.9732 | 25626174.3466 | -2215 | 22 | 0 | -2250.1429 | 25375415.4729 | 405893.8469 | 769158.8737 | 8.5462 | -2215 | 0 | 0 | 68
2007-01-08 | 3.3642 | -2215 | 25624372.9007 | 3.3642 | 290665.4035 | 6 | 518400 | -227734.5965 | 25396638.3042 | -2248 | 33 | 0 | -2272.1429 | 25220645.6138 | 403727.2869 | 694392.6904 | 7.7155 | -2248 | 0 | 0 | 69
2007-01-09 | 2.9657 | -2248 | 25390534.9075 | 2.9657 | 256233.9646 | 6 | 518400 | -262166.0354 | 25128368.8721 | -2286 | 38 | 0 | -2305.1429 | 24990046.5707 | 400488.3369 | 656722.3014 | 7.2969 | -2286 | 0 | 0 | 70
2007-01-10 | 2.8297 | -2286 | 25123586.9391 | 2.8297 | 244489.9078 | 6 | 518400 | -273910.0922 | 24849676.8469 | -2326 | 40 | 0 | -2343.1429 | 24726812.1142 | 396774.8249 | 641264.7327 | 7.1252 | -2326 | 0 | 0 | 71
2007-01-11 | 2.8668 | -2326 | 24845259.86 | 2.8668 | 247692.8324 | 6 | 518400 | -270707.1676 | 24574552.6924 | -2366 | 40 | 0 | -2383.1429 | 24452375.2751 | 392884.5849 | 640577.4173 | 7.1175 | -2366 | 0 | 0 | 72
2007-01-12 | 2.6135 | -2366 | 24569658.8289 | 2.6135 | 225806.1813 | 6 | 518400 | -292593.8187 | 24277065.0101 | -2409 | 43 | 0 | -2423.1429 | 24180645.284 | 389013.5449 | 614819.7261 | 6.8313 | -2409 | 0 | 0 | 73
2007-01-13 | 2.4451 | -2409 | 24276412.7513 | 2.4451 | 211259.5656 | 6 | 518400 | -307140.4344 | 23969272.3168 | -2455 | 46 | 0 | -2466.1429 | 23891539.1604 | 384873.5909 | 596133.1564 | 6.6237 | -2455 | 0 | 0 | 74
2007-01-14 | 2.7602 | -2455 | 23966159.1736 | 2.7602 | 238484.4243 | 6 | 518400 | -279915.5757 | 23686243.5979 | -2497 | 42 | 0 | -2512.1429 | 23585689.8067 | 380469.3669 | 618953.7912 | 6.8773 | -2497 | 0 | 0 | 75
2007-01-15 | 2.5702 | -2497 | 23685983.2084 | 2.5702 | 222069.4359 | 6 | 518400 | -296330.5641 | 23389652.6444 | -2542 | 45 | 0 | -2554.1429 | 23309512.9136 | 376470.2949 | 598539.7308 | 6.6504 | -2542 | 1 | 0 | 76
2007-01-16 | 2.2026 | -2542 | 23389059.1188 | 2.2026 | 190307.1008 | 6 | 518400 | -328092.8992 | 23060966.2196 | -2593 | 51 | 0 | -2599.1429 | 23016850.0539 | 372209.0649 | 562516.1656 | 6.2502 | -2593 | 1 | 0 | 77
2007-01-17 | 2.4776 | -2593 | 23056603.9346 | 2.4776 | 214062.1246 | 6 | 518400 | -304337.8754 | 22752266.0591 | -2641 | 48 | 0 | -2650.1429 | 22689194.8877 | 367409.0469 | 581471.1714 | 6.4608 | -2641 | 1 | 0 | 78
2007-01-18 | 2.0435 | -2641 | 22747620.3955 | 2.0435 | 176561.2162 | 6 | 518400 | -341838.7838 | 22405781.6117 | -2695 | 54 | 0 | -2698.1429 | 22384700.5007 | 362919.8949 | 539481.1111 | 5.9942 | -2695 | 1 | 0 | 79
2007-01-19 | 1.9709 | -2695 | 22404522.7905 | 1.9709 | 170288.8223 | 6 | 518400 | -348111.1777 | 22056411.6127 | -2751 | 56 | 0 | -2752.1429 | 22046620.1436 | 357902.6469 | 528191.4691 | 5.8688 | -2751 | 1 | 0 | 80
2007-01-20 | 2.1779 | -2751 | 22053726.4087 | 2.1779 | 188171.8177 | 6 | 518400 | -330228.1823 | 21723498.2264 | -2805 | 54 | 0 | -2808.1429 | 21700989.8738 | 352736.5349 | 540908.3526 | 6.0101 | -2805 | 1 | 0 | 81
2007-01-21 | 3.6886 | -2805 | 21720254.039 | 3.6886 | 318690.9934 | 6 | 518400 | -199709.0066 | 21520545.0325 | -2838 | 33 | 0 | -2862.1429 | 21372463.4722 | 347790.5669 | 666481.5603 | 7.4054 | -2838 | 1 | 0 | 82
2007-01-22 | 3.3178 | -2838 | 21518768.8581 | 3.3178 | 286661.7478 | 6 | 518400 | -231738.2522 | 21287030.606 | -2877 | 39 | 0 | -2895.1429 | 21173983.6013 | 344785.2569 | 631447.0047 | 7.0161 | -2877 | 1 | 0 | 83
2007-01-23 | 2.3123 | -2877 | 21282890.5673 | 2.3123 | 199782.4192 | 6 | 518400 | -318617.5808 | 20964272.9865 | -2931 | 54 | 0 | -2934.1429 | 20941640.1924 | 341250.3749 | 541032.7941 | 6.0115 | -2931 | 1 | 0 | 84
2007-01-24 | 2.0435 | -2931 | 20960274.8642 | 2.0435 | 176561.2162 | 6 | 518400 | -341838.7838 | 20618436.0804 | -2990 | 59 | 1 | -2988.1429 | 20623888.8093 | 336386.0549 | 512947.2711 | 5.6994 | -2988.1429 | 1 | 0 | 85
2007-01-25 | 1.8489 | -2988.1429 | 20623888.8093 | 1.8489 | 159745.8623 | 6 | 518400 | -358654.1377 | 20265234.6716 | -3051 | 62.8571 | 1 | -3045.2857 | 20292612.0769 | 331276.7324 | 491022.5947 | 5.4558 | -3045.2857 | 1 | 1 | 86
2007-01-26 | 2.5687 | -3045.2857 | 20292612.0769 | 2.5687 | 221935.9808 | 6 | 518400 | -296464.0192 | 19996148.0576 | -3098 | 52.7143 | 0 | -3102.4286 | 19966405.4832 | 326206.5936 | 548142.5744 | 6.0905 | -3098 | 1 | 1 | 87
2007-01-27 | 1.9972 | -3098 | 19991506.1502 | 1.9972 | 172557.5605 | 6 | 518400 | -345842.4395 | 19645663.7107 | -3160 | 62 | 1 | -3155.1429 | 19669942.0134 | 321564.1369 | 494121.6974 | 5.4902 | -3155.1429 | 1 | 1 | 88
2007-01-28 | 1.7918 | -3155.1429 | 19669942.0134 | 1.7918 | 154808.0203 | 6 | 518400 | -363591.9797 | 19306350.0336 | -3221 | 65.8571 | 1 | -3212.2857 | 19353372.6847 | 316569.3287 | 471377.349 | 5.2375 | -3212.2857 | 1 | 1 | 89
2007-01-29 | 3.2344 | -3212.2857 | 19353372.6847 | 3.2344 | 279455.1676 | 6 | 518400 | -238944.8324 | 19114427.8523 | -3257 | 44.7143 | 0 | -3269.4286 | 19041758.9805 | 311613.7042 | 591068.8718 | 6.5674 | -3257 | 1 | 1 | 90
2007-01-30 | 2.544 | -3257 | 19109115.2342 | 2.544 | 219800.6977 | 6 | 518400 | -298599.3023 | 18810515.9319 | -3313 | 56 | 0 | -3314.1429 | 18801351.9793 | 307763.2549 | 527563.9526 | 5.8618 | -3313 | 1 | 1 | 91
2007-01-31 | 1.9972 | -3313 | 18807459.2332 | 1.9972 | 172557.5605 | 6 | 518400 | -345842.4395 | 18461616.7937 | -3379 | 66 | 1 | -3370.1429 | 18504484.4263 | 302974.8069 | 475532.3674 | 5.2837 | -3370.1429 | 1 | 1 | 92
2007-02-01 | 1.7593 | -3370.1429 | 18504484.4263 | 1.7593 | 152005.4613 | 6 | 518400 | -366394.5387 | 18138089.8876 | -3441 | 70.8571 | 1 | -3427.2857 | 18206356.9991 | 298127.4273 | 450132.8885 | 5.0015 | -3427.2857 | 1 | 1 | 93
2007-02-02 | 1.8427 | -3427.2857 | 18206356.9991 | 1.8427 | 159212.0415 | 6 | 518400 | -359187.9585 | 17847169.0406 | -3498 | 70.7143 | 1 | -3484.4286 | 17913037.7677 | 293319.2314 | 452531.2729 | 5.0281 | -3484.4286 | 1 | 1 | 94
2007-02-03 | 1.7856 | -3484.4286 | 17913037.7677 | 1.7856 | 154274.1995 | 6 | 518400 | -364125.8005 | 17548911.9672 | -3557 | 72.5714 | 1 | -3541.5714 | 17624487.5486 | 288550.2191 | 442824.4186 | 4.9203 | -3541.5714 | 1 | 1 | 95
2007-02-04 | 1.7362 | -3541.5714 | 17624487.5486 | 1.7362 | 150003.6334 | 6 | 518400 | -368396.3666 | 17256091.182 | -3616 | 74.4286 | 1 | -3598.7143 | 17340667.158 | 283820.3905 | 433824.024 | 4.8203 | -3598.7143 | 1 | 1 | 96
2007-02-05 | 1.6079 | -3598.7143 | 17340667.158 | 1.6079 | 138926.8527 | 6 | 518400 | -379473.1473 | 16961194.0107 | -3677 | 78.2857 | 1 | -3655.8571 | 17061537.4124 | 279129.7456 | 418056.5983 | 4.6451 | -3655.8571 | 1 | 1 | 97
2007-02-06 | 1.4859 | -3655.8571 | 17061537.4124 | 1.4859 | 128383.8927 | 6 | 518400 | -390016.1073 | 16671521.3051 | -3738 | 82.1429 | 1 | -3713 | 16787059.128 | 274478.2844 | 402862.1771 | 4.4762 | -3713 | 1 | 1 | 98
2007-02-07 | 1.4241 | -3713 | 16787059.128 | 1.4241 | 123045.6851 | 6 | 518400 | -395354.3149 | 16391704.8131 | -3798 | 85 | 1 | -3770.1429 | 16517193.1211 | 269866.0069 | 392911.6919 | 4.3657 | -3770.1429 | 1 | 1 | 99
2007-02-08 | 1.401 | -3770.1429 | 16517193.1211 | 1.401 | 121043.8572 | 6 | 518400 | -397356.1428 | 16119836.9783 | -3857 | 86.8571 | 1 | -3827.2857 | 16251900.2081 | 265292.913 | 386336.7702 | 4.2926 | -3827.2857 | 1 | 1 | 100
2007-02-09 | 2.249 | -3827.2857 | 16251900.2081 | 2.249 | 194310.7565 | 6 | 518400 | -324089.2435 | 15927810.9646 | -3899 | 71.7143 | 1 | -3884.4286 | 15991141.2054 | 260759.0028 | 455069.7592 | 5.0563 | -3884.4286 | 1 | 1 | 101
2007-02-10 | 2.2598 | -3884.4286 | 15991141.2054 | 2.2598 | 195244.9428 | 6 | 518400 | -323155.0572 | 15667986.1481 | -3957 | 72.5714 | 1 | -3941.5714 | 15734876.9291 | 256264.2763 | 451509.219 | 5.0168 | -3941.5714 | 1 | 1 | 102
2007-02-11 | 1.7377 | -3941.5714 | 15734876.9291 | 1.7377 | 150137.0886 | 6 | 518400 | -368262.9114 | 15366614.0177 | -4026 | 84.4286 | 1 | -3998.7143 | 15483068.1957 | 251808.7334 | 401945.822 | 4.4661 | -3998.7143 | 1 | 1 | 103
2007-02-12 | 1.6018 | -3998.7143 | 15483068.1957 | 1.6018 | 138393.0319 | 6 | 518400 | -380006.9681 | 15103061.2276 | -4087 | 88.2857 | 1 | -4055.8571 | 15235675.8215 | 247392.3742 | 385785.4061 | 4.2865 | -4055.8571 | 1 | 1 | 104
2007-02-13 | 1.4751 | -4055.8571 | 15235675.8215 | 1.4751 | 127449.7063 | 6 | 518400 | -390950.2937 | 14844725.5278 | -4149 | 93.1429 | 1 | -4113 | 14992660.6228 | 243015.1987 | 370464.905 | 4.1163 | -4113 | 1 | 1 | 105
2007-02-14 | 1.4658 | -4113 | 14992660.6228 | 1.4658 | 126648.9752 | 6 | 518400 | -391751.0248 | 14600909.598 | -4208 | 95 | 1 | -4170.1429 | 14753983.4159 | 238677.2069 | 365326.1821 | 4.0592 | -4170.1429 | 1 | 1 | 106
2007-02-15 | 1.4118 | -4170.1429 | 14753983.4159 | 1.4118 | 121978.0435 | 6 | 518400 | -396421.9565 | 14357561.4595 | -4268 | 97.8571 | 1 | -4227.2857 | 14519605.0172 | 234378.3987 | 356356.4422 | 3.9595 | -4227.2857 | 1 | 1 | 107
2007-02-16 | 1.5601 | -4227.2857 | 14519605.0172 | 1.5601 | 134789.7418 | 6 | 518400 | -383610.2582 | 14135994.759 | -4324 | 96.7143 | 1 | -4284.4286 | 14289486.243 | 230118.7742 | 364908.516 | 4.0545 | -4284.4286 | 1 | 1 | 108
2007-02-17 | 1.6265 | -4284.4286 | 14289486.243 | 1.6265 | 140528.3149 | 6 | 518400 | -377871.6851 | 13911614.5579 | -4381 | 96.5714 | 1 | -4341.5714 | 14063587.9096 | 225898.3334 | 366426.6483 | 4.0714 | -4341.5714 | 1 | 1 | 109
2007-02-18 | 1.3871 | -4341.5714 | 14063587.9096 | 1.3871 | 119842.7605 | 6 | 518400 | -398557.2395 | 13665030.6701 | -4446 | 104.4286 | 1 | -4398.7143 | 13841870.8334 | 221717.0763 | 341559.8368 | 3.7951 | -4398.7143 | 1 | 1 | 110
2007-02-19 | 1.3871 | -4398.7143 | 13841870.8334 | 1.3871 | 119842.7605 | 6 | 518400 | -398557.2395 | 13443313.5939 | -4505 | 106.2857 | 1 | -4455.8571 | 13624295.8306 | 217575.0028 | 337417.7633 | 3.7491 | -4455.8571 | 1 | 1 | 111
2007-02-20 | 1.2851 | -4455.8571 | 13624295.8306 | 1.2851 | 111034.718 | 6 | 518400 | -407365.282 | 13216930.5486 | -4566 | 110.1429 | 1 | -4513 | 13410823.7176 | 213472.113 | 324506.831 | 3.6056 | -4513 | 1 | 1 | 112
2007-02-21 | 1.2187 | -4513 | 13410823.7176 | 1.2187 | 105296.1448 | 6 | 518400 | -413103.8552 | 12997719.8624 | -4627 | 114 | 1 | -4570.1429 | 13201415.3107 | 209408.4069 | 314704.5517 | 3.4967 | -4570.1429 | 1 | 1 | 113
2007-02-22 | 1.2357 | -4570.1429 | 13201415.3107 | 1.2357 | 106764.1519 | 6 | 518400 | -411635.8481 | 12789779.4626 | -4686 | 115.8571 | 1 | -4627.2857 | 12996031.4263 | 205383.8844 | 312148.0363 | 3.4683 | -4627.2857 | 1 | 1 | 114
2007-02-23 | 1.4844 | -4627.2857 | 12996031.4263 | 1.4844 | 128250.4375 | 6 | 518400 | -390149.5625 | 12605881.8638 | -4740 | 112.7143 | 1 | -4684.4286 | 12794632.8807 | 201398.5456 | 329648.9831 | 3.6628 | -4684.4286 | 1 | 1 | 115
2007-02-24 | 1.5384 | -4684.4286 | 12794632.8807 | 1.5384 | 132921.3691 | 6 | 518400 | -385478.6309 | 12409154.2498 | -4798 | 113.5714 | 1 | -4741.5714 | 12597180.4901 | 197452.3905 | 330373.7597 | 3.6708 | -4741.5714 | 1 | 1 | 116
2007-02-25 | 1.3237 | -4741.5714 | 12597180.4901 | 1.3237 | 114371.0977 | 6 | 518400 | -404028.9023 | 12193151.5879 | -4863 | 121.4286 | 1 | -4798.7143 | 12403635.071 | 193545.4191 | 307916.5168 | 3.4213 | -4798.7143 | 1 | 1 | 117
2007-02-26 | 1.2326 | -4798.7143 | 12403635.071 | 1.2326 | 106497.2415 | 6 | 518400 | -411902.7585 | 11991732.3125 | -4925 | 126.2857 | 1 | -4855.8571 | 12213957.4397 | 189677.6314 | 296174.8729 | 3.2908 | -4855.8571 | 1 | 1 | 118
2007-02-27 | 1.1909 | -4855.8571 | 12213957.4397 | 1.1909 | 102893.9514 | 6 | 518400 | -415506.0486 | 11798451.3911 | -4986 | 130.1429 | 1 | -4913 | 12028108.4124 | 185849.0273 | 288742.9787 | 3.2083 | -4913 | 1 | 1 | 119
2007-02-28 | 1.1523 | -4913 | 12028108.4124 | 1.1523 | 99557.5716 | 6 | 518400 | -418842.4284 | 11609265.984 | -5047 | 134 | 1 | -4970.1429 | 11846048.8055 | 182059.6069 | 281617.1785 | 3.1291 | -4970.1429 | 1 | 1 | 120
2007-03-01 | 1.0766 | -4970.1429 | 11846048.8055 | 1.0766 | 93018.2673 | 6 | 518400 | -425381.7327 | 11420667.0729 | -5109 | 138.8571 | 1 | -5027.2857 | 11667739.4354 | 178309.3701 | 271327.6375 | 3.0148 | -5027.2857 | 1 | 1 | 121
2007-03-02 | 1.0766 | -5027.2857 | 11667739.4354 | 1.0766 | 93018.2673 | 6 | 518400 | -425381.7327 | 11242357.7027 | -5169 | 141.7143 | 1 | -5084.4286 | 11493141.1183 | 174598.3171 | 267616.5844 | 2.9735 | -5084.4286 | 1 | 1 | 122
2007-03-03 | 1.089 | -5084.4286 | 11493141.1183 | 1.089 | 94085.9089 | 6 | 518400 | -424314.0911 | 11068827.0272 | -5197 | 112.5714 | 1 | -5141.5714 | 11322214.6706 | 170926.4477 | 265012.3565 | 2.9446 | -5141.5714 | 1 | 1 | 123
2007-03-04 | 1.0596 | -5141.5714 | 11322214.6706 | 1.0596 | 91550.2603 | 6 | 518400 | -426849.7397 | 10895364.9309 | -5197 | 55.4286 | 0 | -5198.7143 | 11154920.9087 | 167293.762 | 258844.0222 | 2.876 | -5197 | 1 | 1 | 124
2007-03-05 | 1.0164 | -5197 | 11159887.2403 | 1.0164 | 87813.5149 | 6 | 518400 | -430586.4851 | 10729300.7553 | -5197 | 0 | 0 | -5254.1429 | 10996079.7455 | 163807.4949 | 251621.0098 | 2.7958 | -5197 | 1 | 1 | 125
2007-03-06 | 0.99165 | -5197 | 11159887.2403 | 0.99165 | 85678.2319 | 6 | 518400 | -432721.7681 | 10727165.4722 | -5197 | 0 | 0 | -5254.1429 | 10996079.7455 | 163807.4949 | 249485.7268 | 2.7721 | -5197 | 1 | 1 | 126
2007-03-07 | 1.1677 | -5197 | 11159887.2403 | 1.1677 | 100892.1235 | 6 | 518400 | -417507.8765 | 10742379.3639 | -5197 | 0 | 0 | -5254.1429 | 10996079.7455 | 163807.4949 | 264699.6184 | 2.9411 | -5197 | 1 | 1 | 127
2007-03-08 | 6.0225 | -5197 | 11159887.2403 | 6.0225 | 520341.7853 | 6 | 518400 | 1941.7853 | 11161829.0257 | -5197 | 0 | 0 | -5254.1429 | 10996079.7455 | 163807.4949 | 684149.2802 | 7.6017 | -5197 | 1 | 1 | 128
2007-03-09 | 1.9864 | -5197 | 11159887.2403 | 1.9864 | 171623.3742 | 6 | 518400 | -346776.6258 | 10813110.6145 | -5197 | 0 | 0 | -5254.1429 | 10996079.7455 | 163807.4949 | 335430.869 | 3.727 | -5197 | 1 | 1 | 129
2007-03-10 | 1.4519 | -5197 | 11159887.2403 | 1.4519 | 125447.8785 | 6 | 518400 | -392952.1215 | 10766935.1188 | -5197 | 0 | 0 | -5254.1429 | 10996079.7455 | 163807.4949 | 289255.3733 | 3.2139 | -5197 | 1 | 1 | 130
2007-03-11 | 1.2681 | -5197 | 11159887.2403 | 1.2681 | 109566.7109 | 6 | 518400 | -408833.2891 | 10751053.9512 | -5197 | 0 | 0 | -5254.1429 | 10996079.7455 | 163807.4949 | 273374.2058 | 3.0375 | -5197 | 1 | 1 | 131
2007-03-12 | 1.1693 | -5197 | 11159887.2403 | 1.1693 | 101025.5787 | 6 | 518400 | -417374.4213 | 10742512.8191 | -5197 | 0 | 0 | -5254.1429 | 10996079.7455 | 163807.4949 | 264833.0736 | 2.9426 | -5197 | 1 | 1 | 132
2007-03-13 | 6.4982 | -5197 | 11159887.2403 | 6.4982 | 561445.9838 | 6 | 518400 | 43045.9838 | 11202933.2241 | -5183 | -14 | 0 | -5254.1429 | 10996079.7455 | 163807.4949 | 725253.4787 | 8.0584 | -5183 | 1 | 1 | 133
2007-03-14 | 2.6104 | -5183 | 11200566.8059 | 2.6104 | 225539.2709 | 6 | 518400 | -292860.7291 | 10907706.0768 | -5197 | 14 | 0 | -5240.1429 | 11035882.239 | 164684.5669 | 390223.8378 | 4.3358 | -5197 | 1 | 1 | 134
2007-03-15 | 4.2493 | -5197 | 11159887.2403 | 4.2493 | 367135.2273 | 6 | 518400 | -151264.7727 | 11008622.4677 | -5197 | 0 | 0 | -5254.1429 | 10996079.7455 | 163807.4949 | 530942.7222 | 5.8994 | -5197 | 1 | 1 | 135
2007-03-16 | 19.402 | -5197 | 11159887.2403 | 19.402 | 1676330.64 | 6 | 518400 | 1157930.64 | 12317817.8803 | -4825 | -372 | 0 | -5254.1429 | 10996079.7455 | 163807.4949 | 1840138.1349 | 20.446 | -4825 | 1 | 1 | 136
2007-03-17 | 5.5344 | -4825 | 12315905.3498 | 5.5344 | 478169.9453 | 6 | 518400 | -40230.0547 | 12275675.2951 | -4838 | 13 | 0 | -4882.1429 | 12127993.7429 | 187911.6069 | 666081.5522 | 7.4009 | -4838 | 1 | 1 | 137
2007-03-18 | 3.2344 | -4838 | 12272818.5821 | 3.2344 | 279455.1676 | 6 | 518400 | -238944.8324 | 12033873.7497 | -4912 | 74 | 1 | -4895.1429 | 12085777.3253 | 187041.2569 | 466496.4245 | 5.1833 | -4895.1429 | 1 | 1 | 138
2007-03-19 | 4.4562 | -4895.1429 | 12085777.3253 | 4.4562 | 385018.2228 | 6 | 518400 | -133381.7772 | 11952395.548 | -4937 | 41.8571 | 0 | -4952.2857 | 11902537.7337 | 183239.5916 | 568257.8143 | 6.314 | -4937 | 1 | 1 | 139
2007-03-20 | 2.5486 | -4937 | 11951184.0851 | 2.5486 | 220201.0633 | 6 | 518400 | -298198.9367 | 11652985.1484 | -5033 | 96 | 1 | -4994.1429 | 11770704.3503 | 180479.7349 | 400680.7982 | 4.452 | -4994.1429 | 1 | 1 | 140
2007-03-21 | 2.1887 | -4994.1429 | 11770704.3503 | 2.1887 | 189106.0041 | 6 | 518400 | -329293.9959 | 11441410.3543 | -5102 | 107.8571 | 1 | -5051.2857 | 11593958.395 | 176745.9553 | 365851.9593 | 4.065 | -5051.2857 | 1 | 1 | 141
2007-03-22 | 2.0852 | -5051.2857 | 11593958.395 | 2.0852 | 180164.5063 | 6 | 518400 | -338235.4937 | 11255722.9013 | -5165 | 113.7143 | 1 | -5108.4286 | 11420907.0356 | 173051.3594 | 353215.8657 | 3.9246 | -5108.4286 | 1 | 1 | 142
2007-03-23 | 1.8489 | -5108.4286 | 11420907.0356 | 1.8489 | 159745.8623 | 6 | 518400 | -358654.1377 | 11062252.8979 | -5197 | 88.5714 | 1 | -5165.5714 | 11251511.0885 | 169395.9471 | 329141.8094 | 3.6571 | -5165.5714 | 1 | 1 | 143
2007-03-24 | 1.7022 | -5165.5714 | 11251511.0885 | 1.7022 | 147067.6192 | 6 | 518400 | -371332.3808 | 10880178.7078 | -5197 | 31.4286 | 0 | -5222.7143 | 11085731.37 | 165779.7185 | 312847.3378 | 3.4761 | -5197 | 1 | 1 | 144
2007-03-25 | 1.5894 | -5197 | 11159887.2403 | 1.5894 | 137325.3904 | 6 | 518400 | -381074.6096 | 10778812.6307 | -5197 | 0 | 0 | -5254.1429 | 10996079.7455 | 163807.4949 | 301132.8852 | 3.3459 | -5197 | 1 | 1 | 145
2007-03-26 | 1.5554 | -5197 | 11159887.2403 | 1.5554 | 134389.3762 | 6 | 518400 | -384010.6238 | 10775876.6165 | -5197 | 0 | 0 | -5254.1429 | 10996079.7455 | 163807.4949 | 298196.8711 | 3.3133 | -5197 | 1 | 1 | 146
2007-03-27 | 1.5168 | -5197 | 11159887.2403 | 1.5168 | 131052.9965 | 6 | 518400 | -387347.0035 | 10772540.2368 | -5197 | 0 | 0 | -5254.1429 | 10996079.7455 | 163807.4949 | 294860.4913 | 3.2762 | -5197 | 1 | 1 | 147
2007-03-28 | 1.4689 | -5197 | 11159887.2403 | 1.4689 | 126915.8856 | 6 | 518400 | -391484.1144 | 10768403.1259 | -5197 | 0 | 0 | -5254.1429 | 10996079.7455 | 163807.4949 | 290723.3804 | 3.2303 | -5197 | 1 | 1 | 148
2007-03-29 | 1.438 | -5197 | 11159887.2403 | 1.438 | 124246.7818 | 6 | 518400 | -394153.2182 | 10765734.0221 | -5197 | 0 | 0 | -5254.1429 | 10996079.7455 | 163807.4949 | 288054.2766 | 3.2006 | -5197 | 1 | 1 | 149
2007-03-30 | 1.4319 | -5197 | 11159887.2403 | 1.4319 | 123712.961 | 6 | 518400 | -394687.039 | 10765200.2014 | -5197 | 0 | 0 | -5254.1429 | 10996079.7455 | 163807.4949 | 287520.4559 | 3.1947 | -5197 | 1 | 1 | 150
2007-03-31 | 1.3639 | -5197 | 11159887.2403 | 1.3639 | 117840.9327 | 6 | 518400 | -400559.0673 | 10759328.173 | -5197 | 0 | 0 | -5254.1429 | 10996079.7455 | 163807.4949 | 281648.4275 | 3.1294 | -5197 | 1 | 1 | 151
2007-04-01 | 1.401 | -5197 | 11159887.2403 | 1.401 | 121043.8572 | 6 | 518400 | -397356.1428 | 10762531.0976 | -5197 | 0 | 0 | -5254.1429 | 10996079.7455 | 163807.4949 | 284851.3521 | 3.165 | -5197 | 1 | 1 | 152
2007-04-02 | 1.7918 | -5197 | 11159887.2403 | 1.7918 | 154808.0203 | 6 | 518400 | -363591.9797 | 10796295.2606 | -5197 | 0 | 0 | -5254.1429 | 10996079.7455 | 163807.4949 | 318615.5151 | 3.5402 | -5197 | 1 | 1 | 153
2007-04-03 | 1.4689 | -5197 | 11159887.2403 | 1.4689 | 126915.8856 | 6 | 518400 | -391484.1144 | 10768403.1259 | -5197 | 0 | 0 | -5254.1429 | 10996079.7455 | 163807.4949 | 290723.3804 | 3.2303 | -5197 | 1 | 1 | 154
2007-04-04 | 1.489 | -5197 | 11159887.2403 | 1.489 | 128650.803 | 6 | 518400 | -389749.197 | 10770138.0434 | -5197 | 0 | 0 | -5254.1429 | 10996079.7455 | 163807.4949 | 292458.2979 | 3.2495 | -5197 | 1 | 1 | 155
2007-04-05 | 1.367 | -5197 | 11159887.2403 | 1.367 | 118107.843 | 6 | 518400 | -400292.157 | 10759595.0834 | -5197 | 0 | 0 | -5254.1429 | 10996079.7455 | 163807.4949 | 281915.3379 | 3.1324 | -5197 | 1 | 1 | 156
2007-04-06 | 1.3176 | -5197 | 11159887.2403 | 1.3176 | 113837.277 | 6 | 518400 | -404562.723 | 10755324.5173 | -5197 | 0 | 0 | -5254.1429 | 10996079.7455 | 163807.4949 | 277644.7718 | 3.0849 | -5197 | 1 | 1 | 157
2007-04-07 | 1.367 | -5197 | 11159887.2403 | 1.367 | 118107.843 | 6 | 518400 | -400292.157 | 10759595.0834 | -5197 | 0 | 0 | -5254.1429 | 10996079.7455 | 163807.4949 | 281915.3379 | 3.1324 | -5197 | 1 | 1 | 158
2007-04-08 | 1.3176 | -5197 | 11159887.2403 | 1.3176 | 113837.277 | 6 | 518400 | -404562.723 | 10755324.5173 | -5197 | 0 | 0 | -5254.1429 | 10996079.7455 | 163807.4949 | 277644.7718 | 3.0849 | -5197 | 1 | 1 | 159
2007-04-09 | 1.3562 | -5197 | 11159887.2403 | 1.3562 | 117173.6567 | 6 | 518400 | -401226.3433 | 10758660.897 | -5197 | 0 | 0 | -5254.1429 | 10996079.7455 | 163807.4949 | 280981.1516 | 3.122 | -5197 | 1 | 1 | 160
2007-04-10 | 1.2573 | -5197 | 11159887.2403 | 1.2573 | 108632.5246 | 6 | 518400 | -409767.4754 | 10750119.7649 | -5197 | 0 | 0 | -5254.1429 | 10996079.7455 | 163807.4949 | 272440.0194 | 3.0271 | -5197 | 1 | 1 | 161
2007-04-11 | 1.2527 | -5197 | 11159887.2403 | 1.2527 | 108232.159 | 6 | 518400 | -410167.841 | 10749719.3993 | -5197 | 0 | 0 | -5254.1429 | 10996079.7455 | 163807.4949 | 272039.6539 | 3.0227 | -5197 | 1 | 1 | 162
2007-04-12 | 1.7794 | -5197 | 11159887.2403 | 1.7794 | 153740.3787 | 6 | 518400 | -364659.6213 | 10795227.6191 | -5197 | 0 | 0 | -5254.1429 | 10996079.7455 | 163807.4949 | 317547.8736 | 3.5283 | -5197 | 1 | 1 | 163
2007-04-13 | 5.4571 | -5197 | 11159887.2403 | 5.4571 | 471497.1858 | 6 | 518400 | -46902.8142 | 11112984.4262 | -5197 | 0 | 0 | -5254.1429 | 10996079.7455 | 163807.4949 | 635304.6807 | 7.0589 | -5197 | 1 | 1 | 164
2007-04-14 | 93.2657 | -5197 | 11159887.2403 | 93.2657 | 8058157.8197 | 6 | 518400 | 7539757.8197 | 18699645.0601 | -3334 | -1863 | 0 | -5254.1429 | 10996079.7455 | 163807.4949 | 8221965.3146 | 91.3552 | -3334 | 1 | 1 | 165
2007-04-15 | 74.0259 | -3334 | 18695550.142 | 74.0259 | 6395839.9747 | 6 | 518400 | 5877439.9747 | 24572990.1167 | -2366 | -968 | 0 | -3391.1429 | 18394361.3011 | 301188.8409 | 6697028.8155 | 74.4114 | -2366 | 0 | 0 | 166
2007-04-16 | 7.1192 | -2366 | 24569658.8289 | 7.1192 | 615094.9701 | 6 | 518400 | 96694.9701 | 24666353.799 | -2352 | -14 | 0 | -2423.1429 | 24180645.284 | 389013.5449 | 1004108.515 | 11.1568 | -2352 | 0 | 0 | 167
2007-04-17 | 19.7634 | -2352 | 24665809.9426 | 19.7634 | 1707559.1544 | 6 | 518400 | 1189159.1544 | 25854969.0971 | -2183 | -169 | 0 | -2409.1429 | 24275443.7178 | 390366.2249 | 2097925.3793 | 23.3103 | -2183 | 0 | 0 | 168
2007-04-18 | 5.2409 | -2183 | 25852920.9949 | 5.2409 | 452813.4592 | 6 | 518400 | -65586.5408 | 25787334.4541 | -2193 | 10 | 0 | -2240.1429 | 25446040.428 | 406880.5669 | 859694.0261 | 9.5522 | -2193 | 0 | 0 | 169
2007-04-19 | 4.4887 | -2193 | 25781309.3198 | 4.4887 | 387820.7818 | 6 | 518400 | -130579.2182 | 25650730.1015 | -2212 | 19 | 0 | -2250.1429 | 25375415.4729 | 405893.8469 | 793714.6286 | 8.8191 | -2212 | 0 | 0 | 170
2007-04-20 | 3.5202 | -2212 | 25645724.0495 | 3.5202 | 304144.3777 | 6 | 518400 | -214255.6223 | 25431468.4273 | -2243 | 31 | 0 | -2269.1429 | 25241701.6647 | 404022.3849 | 708166.7626 | 7.8685 | -2243 | 0 | 0 | 171
2007-04-21 | 3.2808 | -2243 | 25425844.3091 | 3.2808 | 283458.8233 | 6 | 518400 | -234941.1767 | 25190903.1324 | -2277 | 34 | 0 | -2300.1429 | 25024866.0622 | 400978.2469 | 684437.0702 | 7.6049 | -2277 | 0 | 0 | 172
2007-04-22 | 2.9224 | -2277 | 25186587.5891 | 2.9224 | 252497.2192 | 6 | 518400 | -265902.7808 | 24920684.8083 | -2316 | 39 | 0 | -2334.1429 | 24788934.8142 | 397652.7749 | 650149.9941 | 7.2239 | -2316 | 0 | 0 | 173
2007-04-23 | 2.666 | -2316 | 24914585.5378 | 2.666 | 230343.6577 | 6 | 518400 | -288056.3423 | 24626529.1955 | -2358 | 42 | 0 | -2373.1429 | 24520730.1929 | 393855.3449 | 624199.0026 | 6.9355 | -2358 | 0 | 0 | 174
2007-04-24 | 5.4216 | -2358 | 24624561.5964 | 5.4216 | 468427.7165 | 6 | 518400 | -49972.2835 | 24574589.3128 | -2366 | 8 | 0 | -2415.1429 | 24234775.3795 | 389786.2169 | 858213.9333 | 9.5357 | -2366 | 0 | 0 | 175
2007-04-25 | 3.2622 | -2366 | 24569658.8289 | 3.2622 | 281857.361 | 6 | 518400 | -236542.639 | 24333116.1899 | -2401 | 35 | 0 | -2423.1429 | 24180645.284 | 389013.5449 | 670870.9059 | 7.4541 | -2401 | 0 | 0 | 176
2007-04-26 | 3.1788 | -2401 | 24330733.5722 | 3.1788 | 274650.7808 | 6 | 518400 | -243749.2192 | 24086984.353 | -2438 | 37 | 0 | -2458.1429 | 23945091.4374 | 385642.1349 | 660292.9156 | 7.3366 | -2438 | 0 | 0 | 177
2007-04-27 | 2.961 | -2438 | 24080403.7133 | 2.961 | 255833.599 | 6 | 518400 | -262566.401 | 23817837.3123 | -2478 | 40 | 0 | -2495.1429 | 23698309.6565 | 382094.0569 | 637927.6559 | 7.0881 | -2478 | 0 | 0 | 178
2007-04-28 | 2.7077 | -2478 | 23812364.1158 | 2.7077 | 233946.9478 | 6 | 518400 | -284453.0522 | 23527911.0636 | -2521 | 43 | 0 | -2535.1429 | 23434087.3389 | 378276.7769 | 612223.7247 | 6.8025 | -2521 | 1 | 0 | 179
2007-04-29 | 2.5934 | -2521 | 23527204.6079 | 2.5934 | 224071.2638 | 6 | 518400 | -294328.7362 | 23232875.8717 | -2566 | 45 | 0 | -2578.1429 | 23153009.993 | 374194.6149 | 598265.8787 | 6.6474 | -2566 | 1 | 0 | 180
2007-04-30 | 2.3571 | -2566 | 23232073.9933 | 2.3571 | 203652.6197 | 6 | 518400 | -314747.3803 | 22917326.613 | -2615 | 49 | 0 | -2623.1429 | 22862127.6484 | 369946.3449 | 573598.9646 | 6.3733 | -2615 | 1 | 0 | 181
2007-05-01 | 2.4266 | -2615 | 22914516.6355 | 2.4266 | 209658.1033 | 6 | 518400 | -308741.8967 | 22605774.7388 | -2664 | 49 | 0 | -2672.1429 | 22549168.5486 | 365348.0869 | 575006.1902 | 6.389 | -2664 | 1 | 0 | 182
2007-05-02 | 2.7093 | -2664 | 22600904.3368 | 2.7093 | 234080.403 | 6 | 518400 | -284319.597 | 22316584.7399 | -2709 | 45 | 0 | -2721.1429 | 22240125.696 | 360778.6409 | 594859.0439 | 6.6095 | -2709 | 1 | 0 | 183
2007-05-03 | 2.5363 | -2709 | 22316347.0064 | 2.5363 | 219133.4218 | 6 | 518400 | -299266.5782 | 22017080.4281 | -2757 | 48 | 0 | -2766.1429 | 21959739.4155 | 356607.5909 | 575741.0126 | 6.3971 | -2757 | 1 | 0 | 184
2007-05-04 | 2.286 | -2757 | 22016442.0357 | 2.286 | 197513.681 | 6 | 518400 | -320886.319 | 21695555.7167 | -2810 | 53 | 0 | -2814.1429 | 21664256.7808 | 352185.2549 | 549698.9359 | 6.1078 | -2810 | 1 | 0 | 185
2007-05-05 | 2.1424 | -2810 | 21689613.9442 | 2.1424 | 185102.3484 | 6 | 518400 | -333297.6516 | 21356316.2926 | -2865 | 55 | 0 | -2867.1429 | 21342279.5674 | 347334.3769 | 532436.7252 | 5.916 | -2865 | 1 | 0 | 186
2007-05-06 | 2.0404 | -2865 | 21355210.6573 | 2.0404 | 176294.3058 | 6 | 518400 | -342105.6942 | 21013104.9631 | -2923 | 58 | 1 | -2922.1429 | 21012874.5704 | 342336.0869 | 518630.3927 | 5.7626 | -2922.1429 | 1 | 0 | 187
2007-05-07 | 2.0497 | -2922.1429 | 21012874.5704 | 2.0497 | 177095.037 | 6 | 518400 | -341304.963 | 20671569.6074 | -2980 | 57.8571 | 1 | -2979.2857 | 20675693.0631 | 337181.5073 | 514276.5442 | 5.7142 | -2979.2857 | 1 | 0 | 188
2007-05-08 | 1.9447 | -2979.2857 | 20675693.0631 | 1.9447 | 168020.0841 | 6 | 518400 | -350379.9159 | 20325313.1472 | -3040 | 60.7143 | 1 | -3036.4286 | 20343626.9518 | 332066.1114 | 500086.1954 | 5.5565 | -3036.4286 | 1 | 1 | 189
2007-05-09 | 1.8489 | -3036.4286 | 20343626.9518 | 1.8489 | 159745.8623 | 6 | 518400 | -358654.1377 | 19984972.814 | -3100 | 63.5714 | 1 | -3093.5714 | 20016637.0527 | 326989.8991 | 486735.7614 | 5.4082 | -3093.5714 | 1 | 1 | 190
2007-05-10 | 1.8304 | -3093.5714 | 20016637.0527 | 1.8304 | 158144.4 | 6 | 518400 | -360255.6 | 19656381.4527 | -3158 | 64.4286 | 1 | -3150.7143 | 19694684.1821 | 321952.8705 | 480097.2705 | 5.3344 | -3150.7143 | 1 | 1 | 191
2007-05-11 | 1.8906 | -3150.7143 | 19694684.1821 | 1.8906 | 163349.1524 | 6 | 518400 | -355050.8476 | 19339633.3345 | -3215 | 64.2857 | 1 | -3207.8571 | 19377729.1565 | 316955.0256 | 480304.178 | 5.3367 | -3207.8571 | 1 | 1 | 192
2007-05-12 | 5.9422 | -3207.8571 | 19377729.1565 | 5.9422 | 513402.1154 | 6 | 518400 | -4997.8846 | 19372731.2719 | -3209 | 1.1429 | 0 | -3265 | 19065732.7921 | 311996.3644 | 825398.4799 | 9.1711 | -3209 | 1 | 1 | 193
2007-05-13 | 3.9542 | -3209 | 19371440.7649 | 3.9542 | 341645.2861 | 6 | 518400 | -176754.7139 | 19194686.0509 | -3242 | 33 | 0 | -3266.1429 | 19059543.174 | 311897.5909 | 653542.8769 | 7.2616 | -3242 | 1 | 1 | 194
2007-05-14 | 2.7077 | -3242 | 19190717.5742 | 2.7077 | 233946.9478 | 6 | 518400 | -284453.0522 | 18906264.5221 | -3295 | 53 | 0 | -3299.1429 | 18881665.3093 | 309052.2649 | 542999.2127 | 6.0333 | -3295 | 1 | 1 | 195
2007-05-15 | 2.6398 | -3295 | 18903906.5127 | 2.6398 | 228074.9195 | 6 | 518400 | -290325.0805 | 18613581.4322 | -3350 | 55 | 0 | -3352.1429 | 18599396.6658 | 304509.8469 | 532584.7664 | 5.9176 | -3350 | 1 | 1 | 196
2007-05-16 | 2.3123 | -3350 | 18610727.8377 | 2.3123 | 199782.4192 | 6 | 518400 | -318617.5808 | 18292110.2569 | -3411 | 61 | 1 | -3407.1429 | 18310896.1808 | 299831.6569 | 499614.0761 | 5.5513 | -3407.1429 | 1 | 1 | 197
2007-05-17 | 2.1764 | -3407.1429 | 18310896.1808 | 2.1764 | 188038.3625 | 6 | 518400 | -330361.6375 | 17980534.5434 | -3472 | 64.8571 | 1 | -3464.2857 | 18015886.5321 | 295009.6487 | 483048.0112 | 5.3672 | -3464.2857 | 1 | 1 | 198
2007-05-18 | 2.1146 | -3464.2857 | 18015886.5321 | 2.1146 | 182700.1549 | 6 | 518400 | -335699.8451 | 17680186.6871 | -3531 | 66.7143 | 1 | -3521.4286 | 17725659.7079 | 290226.8242 | 472926.9791 | 5.2547 | -3521.4286 | 1 | 1 | 199
2007-05-19 | 2.0435 | -3521.4286 | 17725659.7079 | 2.0435 | 176561.2162 | 6 | 518400 | -341838.7838 | 17383820.9241 | -3590 | 68.5714 | 1 | -3578.5714 | 17440176.5245 | 285483.1834 | 462044.3996 | 5.1338 | -3578.5714 | 1 | 1 | 200
2007-05-20 | 2.0374 | -3578.5714 | 17440176.5245 | 2.0374 | 176027.3954 | 6 | 518400 | -342372.6046 | 17097803.92 | -3649 | 70.4286 | 1 | -3635.7143 | 17159397.7983 | 280778.7263 | 456806.1217 | 5.0756 | -3635.7143 | 1 | 1 | 201
2007-05-21 | 2.1825 | -3635.7143 | 17159397.7983 | 2.1825 | 188572.1833 | 6 | 518400 | -329827.8167 | 16829569.9816 | -3705 | 69.2857 | 1 | -3692.8571 | 16883284.3455 | 276113.4528 | 464685.6361 | 5.1632 | -3692.8571 | 1 | 1 | 202
2007-05-22 | 1.9045 | -3692.8571 | 16883284.3455 | 1.9045 | 164550.2491 | 6 | 518400 | -353849.7509 | 16529434.5946 | -3768 | 75.1429 | 1 | -3750 | 16611796.9825 | 271487.363 | 436037.6121 | 4.8449 | -3750 | 1 | 1 | 203
2007-05-23 | 2.0003 | -3750 | 16611796.9825 | 2.0003 | 172824.4709 | 6 | 518400 | -345575.5291 | 16266221.4534 | -3825 | 75 | 1 | -3807.1429 | 16344896.5256 | 266900.4569 | 439724.9278 | 4.8858 | -3807.1429 | 1 | 1 | 204
2007-05-24 | 1.8613 | -3807.1429 | 16344896.5256 | 1.8613 | 160813.5038 | 6 | 518400 | -357586.4962 | 15987310.0294 | -3886 | 78.8571 | 1 | -3864.2857 | 16082543.7912 | 262352.7344 | 423166.2382 | 4.7018 | -3864.2857 | 1 | 1 | 205
2007-05-25 | 1.8103 | -3864.2857 | 16082543.7912 | 1.8103 | 156409.4825 | 6 | 518400 | -361990.5175 | 15720553.2738 | -3945 | 80.7143 | 1 | -3921.4286 | 15824699.5956 | 257844.1956 | 414253.6782 | 4.6028 | -3921.4286 | 1 | 1 | 206
2007-05-26 | 2.0358 | -3921.4286 | 15824699.5956 | 2.0358 | 175893.9403 | 6 | 518400 | -342506.0597 | 15482193.5358 | -3999 | 77.5714 | 1 | -3978.5714 | 15571324.755 | 253374.8405 | 429268.7808 | 4.7697 | -3978.5714 | 1 | 1 | 207
2007-05-27 | 1.8551 | -3978.5714 | 15571324.755 | 1.8551 | 160279.683 | 6 | 518400 | -358120.317 | 15213204.4381 | -4062 | 83.4286 | 1 | -4035.7143 | 15322380.0859 | 248944.6691 | 409224.3521 | 4.5469 | -4035.7143 | 1 | 1 | 208
2007-05-28 | 2.1239 | -4035.7143 | 15322380.0859 | 2.1239 | 183500.8861 | 6 | 518400 | -334899.1139 | 14987480.972 | -4115 | 79.2857 | 1 | -4092.8571 | 15077826.4046 | 244553.6814 | 428054.5674 | 4.7562 | -4092.8571 | 1 | 1 | 209
2007-05-29 | 1.8489 | -4092.8571 | 15077826.4046 | 1.8489 | 159745.8623 | 6 | 518400 | -358654.1377 | 14719172.2669 | -4179 | 86.1429 | 1 | -4150 | 14837624.5273 | 240201.8773 | 399947.7396 | 4.4439 | -4150 | 1 | 1 | 210
2007-05-30 | 1.8103 | -4150 | 14837624.5273 | 1.8103 | 156409.4825 | 6 | 518400 | -361990.5175 | 14475634.0098 | -4239 | 89 | 1 | -4207.1429 | 14601735.2704 | 235889.2569 | 392298.7394 | 4.3589 | -4207.1429 | 1 | 1 | 211
2007-05-31 | 1.7238 | -4207.1429 | 14601735.2704 | 1.7238 | 148935.9919 | 6 | 518400 | -369464.0081 | 14232271.2623 | -4299 | 91.8571 | 1 | -4264.2857 | 14370119.4503 | 231615.8201 | 380551.812 | 4.2284 | -4264.2857 | 1 | 1 | 212
2007-06-01 | 2.0111 | -4264.2857 | 14370119.4503 | 2.0111 | 173758.6572 | 6 | 518400 | -344641.3428 | 14025478.1075 | -4352 | 87.7143 | 1 | -4321.4286 | 14142737.8832 | 227381.5671 | 401140.2243 | 4.4571 | -4321.4286 | 1 | 1 | 213
2007-06-02 | 3.4476 | -4321.4286 | 14142737.8832 | 3.4476 | 297871.9838 | 6 | 518400 | -220528.0162 | 13922209.867 | -4378 | 56.5714 | 0 | -4378.5714 | 13919551.3856 | 223186.4977 | 521058.4815 | 5.7895 | -4378 | 1 | 1 | 214
2007-06-03 | 3.0043 | -4378 | 13921762.6136 | 3.0043 | 259570.3443 | 6 | 518400 | -258829.6557 | 13662932.9579 | -4446 | 68 | 1 | -4435.1429 | 13702690.6367 | 219071.9769 | 478642.3212 | 5.3182 | -4435.1429 | 1 | 1 | 215
2007-06-04 | 2.1918 | -4435.1429 | 13702690.6367 | 2.1918 | 189372.9144 | 6 | 518400 | -329027.0856 | 13373663.5512 | -4524 | 88.8571 | 1 | -4492.2857 | 13487735.7537 | 214954.883 | 404327.7974 | 4.4925 | -4492.2857 | 1 | 1 | 216
2007-06-05 | 2.2026 | -4492.2857 | 13487735.7537 | 2.2026 | 190307.1008 | 6 | 518400 | -328092.8992 | 13159642.8545 | -4582 | 89.7143 | 1 | -4549.4286 | 13276858.781 | 210876.9728 | 401184.0735 | 4.4576 | -4549.4286 | 1 | 1 | 217
2007-06-06 | 3.789 | -4549.4286 | 13276858.781 | 3.789 | 327365.5808 | 6 | 518400 | -191034.4192 | 13085824.3617 | -4603 | 53.5714 | 0 | -4606.5714 | 13070020.5347 | 206838.2463 | 534203.827 | 5.9356 | -4603 | 1 | 1 | 218
2007-06-07 | 2.7741 | -4603 | 13082830.3444 | 2.7741 | 239685.521 | 6 | 518400 | -278714.479 | 12804115.8654 | -4682 | 79 | 1 | -4660.1429 | 12879742.8176 | 203087.5269 | 442773.0479 | 4.9197 | -4660.1429 | 1 | 1 | 219
2007-06-08 | 2.3679 | -4660.1429 | 12879742.8176 | 2.3679 | 204586.8061 | 6 | 518400 | -313813.1939 | 12565929.6236 | -4751 | 90.8571 | 1 | -4717.2857 | 12680618.0989 | 199124.7187 | 403711.5248 | 4.4857 | -4717.2857 | 1 | 1 | 220
2007-06-09 | 1.072 | -4717.2857 | 12680618.0989 | 1.072 | 92617.9018 | 6 | 518400 | -425782.0982 | 12254836.0006 | -4844 | 126.7143 | 1 | -4774.4286 | 12485417.0046 | 195201.0942 | 287818.996 | 3.198 | -4774.4286 | 1 | 1 | 221
2007-06-10 | 2.7649 | -4774.4286 | 12485417.0046 | 2.7649 | 238884.7899 | 6 | 518400 | -279515.2101 | 12205901.7945 | -4859 | 84.5714 | 1 | -4831.5714 | 12294100.3512 | 191316.6534 | 430201.4433 | 4.78 | -4831.5714 | 1 | 1 | 222
2007-06-11 | 2.4729 | -4831.5714 | 12294100.3512 | 2.4729 | 213661.759 | 6 | 518400 | -304738.241 | 11989362.1102 | -4926 | 94.4286 | 1 | -4888.7143 | 12106628.955 | 187471.3963 | 401133.1552 | 4.457 | -4888.7143 | 1 | 1 | 223
2007-06-12 | 2.4251 | -4888.7143 | 12106628.955 | 2.4251 | 209524.6481 | 6 | 518400 | -308875.3519 | 11797753.6031 | -4986 | 97.2857 | 1 | -4945.8571 | 11922963.6322 | 183665.3228 | 393189.9709 | 4.3688 | -4945.8571 | 1 | 1 | 224
2007-06-13 | 2.3818 | -4945.8571 | 11922963.6322 | 2.3818 | 205787.9028 | 6 | 518400 | -312612.0972 | 11610351.535 | -5046 | 100.1429 | 1 | -5003 | 11743065.1992 | 179898.433 | 385686.3358 | 4.2854 | -5003 | 1 | 1 | 225
2007-06-14 | 2.3262 | -5003 | 11743065.1992 | 2.3262 | 200983.5159 | 6 | 518400 | -317416.4841 | 11425648.7152 | -5107 | 104 | 1 | -5060.1429 | 11566894.4724 | 176170.7269 | 377154.2428 | 4.1906 | -5060.1429 | 1 | 1 | 226
2007-06-15 | 2.2644 | -5060.1429 | 11566894.4724 | 2.2644 | 195645.3084 | 6 | 518400 | -322754.6916 | 11244139.7807 | -5169 | 108.8571 | 1 | -5117.2857 | 11394412.2679 | 172482.2044 | 368127.5128 | 4.0903 | -5117.2857 | 1 | 1 | 227
2007-06-16 | 2.5162 | -5117.2857 | 11394412.2679 | 2.5162 | 217398.5043 | 6 | 518400 | -301001.4957 | 11093410.7722 | -5197 | 79.7143 | 1 | -5174.4286 | 11225579.4023 | 168832.8656 | 386231.3699 | 4.2915 | -5174.4286 | 1 | 1 | 228
2007-06-17 | 2.2335 | -5174.4286 | 11225579.4023 | 2.2335 | 192976.2046 | 6 | 518400 | -325423.7954 | 10900155.6069 | -5197 | 22.5714 | 0 | -5231.5714 | 11060356.6918 | 165222.7105 | 358198.9151 | 3.98 | -5197 | 1 | 1 | 229
2007-06-18 | 2.1285 | -5197 | 11159887.2403 | 2.1285 | 183901.2516 | 6 | 518400 | -334498.7484 | 10825388.492 | -5197 | 0 | 0 | -5254.1429 | 10996079.7455 | 163807.4949 | 347708.7465 | 3.8634 | -5197 | 1 | 1 | 230
2007-06-19 | 2.4065 | -5197 | 11159887.2403 | 2.4065 | 207923.1858 | 6 | 518400 | -310476.8142 | 10849410.4262 | -5197 | 0 | 0 | -5254.1429 | 10996079.7455 | 163807.4949 | 371730.6807 | 4.1303 | -5197 | 1 | 1 | 231
2007-06-20 | 2.2258 | -5197 | 11159887.2403 | 2.2258 | 192308.9286 | 6 | 518400 | -326091.0714 | 10833796.1689 | -5197 | 0 | 0 | -5254.1429 | 10996079.7455 | 163807.4949 | 356116.4235 | 3.9568 | -5197 | 1 | 1 | 232
2007-06-21 | 2.2891 | -5197 | 11159887.2403 | 2.2891 | 197780.5914 | 6 | 518400 | -320619.4086 | 10839267.8317 | -5197 | 0 | 0 | -5254.1429 | 10996079.7455 | 163807.4949 | 361588.0863 | 4.0176 | -5197 | 1 | 1 | 233
2007-06-22 | 2.1825 | -5197 | 11159887.2403 | 2.1825 | 188572.1833 | 6 | 518400 | -329827.8167 | 10830059.4236 | -5197 | 0 | 0 | -5254.1429 | 10996079.7455 | 163807.4949 | 352379.6782 | 3.9153 | -5197 | 1 | 1 | 234
2007-06-23 | 1.0658 | -5197 | 11159887.2403 | 1.0658 | 92084.081 | 6 | 518400 | -426315.919 | 10733571.3214 | -5197 | 0 | 0 | -5254.1429 | 10996079.7455 | 163807.4949 | 255891.5759 | 2.8432 | -5197 | 1 | 1 | 235
2007-06-24 | 2.2073 | -5197 | 11159887.2403 | 2.2073 | 190707.4663 | 6 | 518400 | -327692.5337 | 10832194.7067 | -5197 | 0 | 0 | -5254.1429 | 10996079.7455 | 163807.4949 | 354514.9612 | 3.9391 | -5197 | 1 | 1 | 236
2007-06-25 | 1.8999 | -5197 | 11159887.2403 | 1.8999 | 164149.8835 | 6 | 518400 | -354250.1165 | 10805637.1239 | -5197 | 0 | 0 | -5254.1429 | 10996079.7455 | 163807.4949 | 327957.3784 | 3.644 | -5197 | 1 | 1 | 237
2007-06-26 | 3.0429 | -5197 | 11159887.2403 | 3.0429 | 262906.7241 | 6 | 518400 | -255493.2759 | 10904393.9644 | -5197 | 0 | 0 | -5254.1429 | 10996079.7455 | 163807.4949 | 426714.2189 | 4.7413 | -5197 | 1 | 1 | 238
2007-06-27 | 2.9981 | -5197 | 11159887.2403 | 2.9981 | 259036.5235 | 6 | 518400 | -259363.4765 | 10900523.7639 | -5197 | 0 | 0 | -5254.1429 | 10996079.7455 | 163807.4949 | 422844.0184 | 4.6983 | -5197 | 1 | 1 | 239
2007-06-28 | 3.3271 | -5197 | 11159887.2403 | 3.3271 | 287462.479 | 6 | 518400 | -230937.521 | 10928949.7193 | -5197 | 0 | 0 | -5254.1429 | 10996079.7455 | 163807.4949 | 451269.9739 | 5.0141 | -5197 | 1 | 1 | 240
2007-06-29 | 2.7402 | -5197 | 11159887.2403 | 2.7402 | 236749.5068 | 6 | 518400 | -281650.4932 | 10878236.7472 | -5197 | 0 | 0 | -5254.1429 | 10996079.7455 | 163807.4949 | 400557.0017 | 4.4506 | -5197 | 1 | 1 | 241
2007-06-30 | 22.1761 | -5197 | 11159887.2403 | 22.1761 | 1916016.161 | 6 | 518400 | 1397616.161 | 12557503.4014 | -4754 | -443 | 0 | -5254.1429 | 10996079.7455 | 163807.4949 | 2079823.6559 | 23.1092 | -4754 | 1 | 1 | 242
2007-07-01 | 22.1777 | -4754 | 12554753.2436 | 22.1777 | 1916149.6162 | 6 | 518400 | 1397749.6162 | 13952502.8598 | -4371 | -383 | 0 | -4811.1429 | 12362052.4028 | 192700.8409 | 2108850.4571 | 23.4317 | -4371 | 1 | 1 | 243
2007-07-02 | 15.8509 | -4371 | 13948883.8998 | 15.8509 | 1369517.1585 | 6 | 518400 | 851117.1585 | 14800001.0583 | -4160 | -211 | 0 | -4428.1429 | 13729304.885 | 219579.0149 | 1589096.1733 | 17.6566 | -4160 | 1 | 1 | 244
2007-07-03 | 16.1475 | -4160 | 14796033.6979 | 16.1475 | 1395140.5549 | 6 | 518400 | 876740.5549 | 15672774.2529 | -3956 | -204 | 0 | -4217.1429 | 14560895.1211 | 235138.5769 | 1630279.1318 | 18.1142 | -3956 | 1 | 1 | 245
2007-07-04 | 12.479 | -3956 | 15670876.2898 | 12.479 | 1078184.479 | 6 | 518400 | 559784.479 | 16230660.7688 | -3832 | -124 | 0 | -4013.1429 | 15420186.385 | 250689.9049 | 1328874.3839 | 14.7653 | -3832 | 1 | 1 | 246
2007-07-05 | 9.3372 | -3832 | 16230216.5312 | 9.3372 | 806736.6228 | 6 | 518400 | 288336.6228 | 16518553.154 | -3770 | -62 | 0 | -3889.1429 | 15969829.8263 | 260386.7049 | 1067123.3277 | 11.8569 | -3770 | 1 | 1 | 247
2007-07-06 | 6.9214 | -3770 | 16517862.0677 | 6.9214 | 598012.7058 | 6 | 518400 | 79612.7058 | 16597474.7736 | -3754 | -16 | 0 | -3827.1429 | 16252557.7709 | 265304.2969 | 863317.0027 | 9.5924 | -3754 | 1 | 1 | 248
2007-07-07 | 6.0317 | -3754 | 16592965.1016 | 6.0317 | 521142.5165 | 6 | 518400 | 2742.5165 | 16595707.6181 | -3754 | 0 | 0 | -3811.1429 | 16326384.2608 | 266580.8409 | 787723.3573 | 8.7525 | -3754 | 1 | 1 | 249
2007-07-08 | 5.9422 | -3754 | 16592965.1016 | 5.9422 | 513402.1154 | 6 | 518400 | -4997.8846 | 16587967.2171 | -3756 | 2 | 0 | -3811.1429 | 16326384.2608 | 266580.8409 | 779982.9563 | 8.6665 | -3756 | 1 | 1 | 250
2007-07-09 | 5.5545 | -3756 | 16583557.5854 | 5.5545 | 479904.8628 | 6 | 518400 | -38495.1372 | 16545062.4482 | -3765 | 9 | 0 | -3813.1429 | 16317136.4806 | 266421.1049 | 746325.9677 | 8.2925 | -3765 | 1 | 1 | 251
2007-07-10 | 4.7682 | -3765 | 16541293.2106 | 4.7682 | 411976.1711 | 6 | 518400 | -106423.8289 | 16434869.3817 | -3788 | 23 | 0 | -3822.1429 | 16275590.3237 | 265702.8869 | 677679.058 | 7.5298 | -3788 | 1 | 1 | 252
2007-07-11 | 3.9542 | -3788 | 16433799.677 | 3.9542 | 341645.2861 | 6 | 518400 | -176754.7139 | 16257044.9631 | -3827 | 39 | 0 | -3845.1429 | 16169927.8202 | 263871.8569 | 605517.1429 | 6.728 | -3827 | 1 | 1 | 253
2007-07-12 | 4.1195 | -3827 | 16253215.3619 | 4.1195 | 355924.9914 | 6 | 518400 | -162475.0086 | 16090740.3533 | -3863 | 36 | 0 | -3884.1429 | 15992433.7871 | 260781.5749 | 616706.5663 | 6.8523 | -3863 | 1 | 1 | 254
2007-07-13 | 3.7102 | -3863 | 16088397.001 | 3.7102 | 320559.3661 | 6 | 518400 | -197840.6339 | 15890556.3671 | -3907 | 44 | 0 | -3920.1429 | 15830451.7942 | 257945.2069 | 578504.5729 | 6.4278 | -3907 | 1 | 1 | 255
2007-07-14 | 3.6268 | -3907 | 15889381.9297 | 3.6268 | 313352.7858 | 6 | 518400 | -205047.2142 | 15684334.7155 | -3953 | 46 | 0 | -3964.1429 | 15634882.2748 | 254499.6549 | 567852.4407 | 6.3095 | -3953 | 1 | 1 | 256
2007-07-15 | 3.2993 | -3953 | 15684159.9929 | 3.2993 | 285060.2856 | 6 | 518400 | -233339.7144 | 15450820.2784 | -4007 | 54 | 0 | -4010.1429 | 15433237.666 | 250922.3269 | 535982.6124 | 5.9554 | -4007 | 1 | 1 | 257
2007-07-16 | 3.4105 | -4007 | 15446923.4694 | 3.4105 | 294669.0592 | 6 | 518400 | -223730.9408 | 15223192.5286 | -4059 | 52 | 0 | -4064.1429 | 15200168.2145 | 246755.2549 | 541424.3141 | 6.0158 | -4059 | 1 | 1 | 258
2007-07-17 | 3.2159 | -4059 | 15222196.5918 | 3.2159 | 277853.7053 | 6 | 518400 | -240546.2947 | 14981650.2971 | -4116 | 57 | 0 | -4116.1429 | 14979421.0009 | 242775.5909 | 520629.2962 | 5.7848 | -4116 | 1 | 1 | 259
2007-07-18 | 2.9703 | -4116 | 14980022.5174 | 2.9703 | 256634.3301 | 6 | 518400 | -261765.6699 | 14718256.8475 | -4179 | 63 | 1 | -4173.1429 | 14741571.9725 | 238450.5449 | 495084.875 | 5.5009 | -4173.1429 | 1 | 1 | 260
2007-07-19 | 2.7896 | -4173.1429 | 14741571.9725 | 2.7896 | 241020.0729 | 6 | 518400 | -277379.9271 | 14464192.0454 | -4241 | 67.8571 | 1 | -4230.2857 | 14507418.1786 | 234153.7938 | 475173.8668 | 5.2797 | -4230.2857 | 1 | 1 | 261
2007-07-20 | 2.944 | -4230.2857 | 14507418.1786 | 2.944 | 254365.5919 | 6 | 518400 | -264034.4081 | 14243383.7705 | -4297 | 66.7143 | 1 | -4287.4286 | 14277521.9521 | 229896.2265 | 484261.8184 | 5.3807 | -4287.4286 | 1 | 1 | 262
2007-07-21 | 2.9533 | -4287.4286 | 14277521.9521 | 2.9533 | 255166.323 | 6 | 518400 | -263233.677 | 14014288.2752 | -4355 | 67.5714 | 1 | -4344.5714 | 14051844.1093 | 225677.8428 | 480844.1659 | 5.3427 | -4344.5714 | 1 | 1 | 263
2007-07-22 | 2.4559 | -4344.5714 | 14051844.1093 | 2.4559 | 212193.7519 | 6 | 518400 | -306206.2481 | 13745637.8612 | -4424 | 79.4286 | 1 | -4401.7143 | 13830345.4665 | 221498.6428 | 433692.3947 | 4.8188 | -4401.7143 | 1 | 1 | 264
2007-07-23 | 2.3555 | -4401.7143 | 13830345.4665 | 2.3555 | 203519.1646 | 6 | 518400 | -314880.8354 | 13515464.6311 | -4485 | 83.2857 | 1 | -4458.8571 | 13612986.84 | 217358.6265 | 420877.7911 | 4.6764 | -4458.8571 | 1 | 1 | 265
2007-07-24 | 4.0222 | -4458.8571 | 13612986.84 | 4.0222 | 347517.3144 | 6 | 518400 | -170882.6856 | 13442104.1544 | -4505 | 46.1429 | 0 | -4516 | 13399729.0462 | 213257.7938 | 560775.1083 | 6.2308 | -4505 | 1 | 1 | 266
2007-07-25 | 4.4516 | -4505 | 13440464.2819 | 4.4516 | 384617.8572 | 6 | 518400 | -133782.1428 | 13306682.1392 | -4542 | 37 | 0 | -4562.1429 | 13230489.3151 | 209974.9669 | 594592.8241 | 6.6066 | -4542 | 1 | 1 | 267
2007-07-26 | 15.2979 | -4542 | 13304043.5628 | 15.2979 | 1321740.2005 | 6 | 518400 | 803340.2005 | 14107383.7633 | -4331 | -211 | 0 | -4599.1429 | 13096682.4979 | 207361.0649 | 1529101.2654 | 16.99 | -4331 | 1 | 1 | 268
2007-07-27 | 9.2677 | -4331 | 14105062.72 | 9.2677 | 800731.1392 | 6 | 518400 | 282331.1392 | 14387393.8592 | -4260 | -71 | 0 | -4388.1429 | 13882575.0651 | 222487.6549 | 1023218.7941 | 11.3691 | -4260 | 1 | 1 | 269
2007-07-28 | 8.8213 | -4260 | 14387343.2741 | 8.8213 | 762162.5894 | 6 | 518400 | 243762.5894 | 14631105.8635 | -4200 | -60 | 0 | -4317.1429 | 14159645.4973 | 227697.7769 | 989860.3662 | 10.9984 | -4200 | 1 | 1 | 270
2007-07-29 | 9.5689 | -4200 | 14630986.9204 | 9.5689 | 826754.9013 | 6 | 518400 | 308354.9013 | 14939341.8217 | -4126 | -74 | 0 | -4257.1429 | 14398839.0635 | 232147.8569 | 1058902.7581 | 11.7656 | -4126 | 1 | 1 | 271
2007-07-30 | 56.0018 | -4126 | 14937981.7796 | 56.0018 | 4838551.3641 | 6 | 518400 | 4320151.3641 | 19258133.1436 | -3230 | -896 | 0 | -4183.1429 | 14700285.9947 | 237695.7849 | 5076247.1489 | 56.4027 | -3230 | 1 | 1 | 272
2007-07-31 | 17.7971 | -3230 | 19256244.2623 | 17.7971 | 1537670.6977 | 6 | 518400 | 1019270.6977 | 20275514.96 | -3049 | -181 | 0 | -3287.1429 | 18946158.8454 | 310085.4169 | 1847756.1146 | 20.5306 | -3049 | 1 | 1 | 273
2007-08-01 | 10.9266 | -3049 | 20271255.0021 | 10.9266 | 944062.0132 | 6 | 518400 | 425662.0132 | 20696917.0153 | -2976 | -73 | 0 | -3106.1429 | 19945376.6113 | 325878.3909 | 1269940.404 | 14.1104 | -2976 | 1 | 0 | 274
2007-08-02 | 8.344 | -2976 | 20694942.0143 | 8.344 | 720924.9357 | 6 | 518400 | 202524.9357 | 20897466.95 | -2942 | -34 | 0 | -3033.1429 | 20362582.8294 | 332359.1849 | 1053284.1206 | 11.7032 | -2942 | 1 | 0 | 275
2007-08-03 | 7.1083 | -2942 | 20895121.6076 | 7.1083 | 614160.7838 | 6 | 518400 | 95760.7838 | 20990882.3914 | -2926 | -16 | 0 | -2999.1429 | 20559722.1427 | 335399.4649 | 949560.2487 | 10.5507 | -2926 | 1 | 0 | 276
2007-08-04 | 6.6002 | -2926 | 20989953.0332 | 6.6002 | 570254.0263 | 6 | 518400 | 51854.0263 | 21041807.0595 | -2918 | -8 | 0 | -2983.1429 | 20653118.0483 | 336834.9849 | 907089.0112 | 10.0788 | -2918 | 1 | 0 | 277
2007-08-05 | 7.425 | -2918 | 21037520.1591 | 7.425 | 641519.0977 | 6 | 518400 | 123119.0977 | 21160639.2568 | -2898 | -20 | 0 | -2975.1429 | 20699966.2622 | 337553.8969 | 979072.9946 | 10.8786 | -2898 | 1 | 0 | 278
2007-08-06 | 6.6156 | -2898 | 21156880.4578 | 6.6156 | 571588.5782 | 6 | 518400 | 53188.5782 | 21210069.0361 | -2890 | -8 | 0 | -2955.1429 | 20817525.921 | 339354.5369 | 910943.1151 | 10.1216 | -2890 | 1 | 0 | 279
2007-08-07 | 6.3314 | -2890 | 21204801.8532 | 6.3314 | 547032.8233 | 6 | 518400 | 28632.8233 | 21233434.6765 | -2886 | -4 | 0 | -2947.1429 | 20864725.7163 | 340076.1369 | 887108.9602 | 9.8568 | -2886 | 1 | 0 | 280
2007-08-08 | 5.5297 | -2886 | 21228800.5923 | 5.5297 | 477769.5797 | 6 | 518400 | -40630.4203 | 21188170.172 | -2893 | 7 | 0 | -2943.1429 | 20888363.3674 | 340437.2249 | 818206.8046 | 9.0912 | -2893 | 1 | 0 | 281
2007-08-09 | 5.2563 | -2893 | 21186819.4457 | 5.2563 | 454148.0111 | 6 | 518400 | -64251.9889 | 21122567.4568 | -2904 | 11 | 0 | -2950.1429 | 20847013.9988 | 339805.4469 | 793953.458 | 8.8217 | -2904 | 1 | 0 | 282
2007-08-10 | 14.3449 | -2904 | 21121005.9309 | 14.3449 | 1239398.3484 | 6 | 518400 | 720998.3484 | 21842004.2793 | -2786 | -118 | 0 | -2961.1429 | 20782192.0901 | 338813.8409 | 1578212.1892 | 17.5357 | -2786 | 1 | 0 | 283
2007-08-11 | 44.051 | -2786 | 21837052.1501 | 44.051 | 3806008.56 | 6 | 518400 | 3287608.56 | 25124660.7101 | -2286 | -500 | 0 | -2843.1429 | 21487525.3252 | 349526.8249 | 4155535.3849 | 46.1726 | -2286 | 0 | 0 | 284
2007-08-12 | 13.8135 | -2286 | 25123586.9391 | 13.8135 | 1193489.763 | 6 | 518400 | 675089.763 | 25798676.7021 | -2191 | -95 | 0 | -2343.1429 | 24726812.1142 | 396774.8249 | 1590264.5879 | 17.6696 | -2191 | 0 | 0 | 285
2007-08-13 | 7.7123 | -2191 | 25795617.7944 | 7.7123 | 666341.763 | 6 | 518400 | 147941.763 | 25943559.5574 | -2171 | -20 | 0 | -2248.1429 | 25389526.6995 | 406091.0949 | 1072432.8579 | 11.9159 | -2171 | 0 | 0 | 286
2007-08-14 | 6.6218 | -2171 | 25939083.8864 | 6.6218 | 572122.399 | 6 | 518400 | 53722.399 | 25992806.2854 | -2164 | -7 | 0 | -2228.1429 | 25531017.6716 | 408066.2149 | 980188.6139 | 10.891 | -2164 | 0 | 0 | 287
2007-08-15 | 8.8321 | -2164 | 25989461.0158 | 8.8321 | 763096.7757 | 6 | 518400 | 244696.7757 | 26234157.7915 | -2131 | -33 | 0 | -2221.1429 | 25580702.375 | 408758.6409 | 1171855.4166 | 13.0206 | -2131 | 0 | 0 | 288
2007-08-16 | 11.3931 | -2131 | 26228101.3466 | 11.3931 | 984365.4805 | 6 | 518400 | 465965.4805 | 26694066.8271 | -2068 | -63 | 0 | -2188.1429 | 25816070.4917 | 412030.8549 | 1396396.3354 | 15.5155 | -2068 | 0 | 0 | 289
2007-08-17 | 7.3617 | -2068 | 26688969.8464 | 7.3617 | 636047.4349 | 6 | 518400 | 117647.4349 | 26806617.2813 | -2053 | -15 | 0 | -2125.1429 | 26270655.7495 | 418314.0969 | 1054361.5318 | 11.7151 | -2053 | 0 | 0 | 290
2007-08-18 | 4.3249 | -2053 | 26799726.8826 | 4.3249 | 373674.5316 | 6 | 518400 | -144725.4684 | 26655001.4142 | -2073 | 20 | 0 | -2110.1429 | 26379909.7557 | 419817.1269 | 793491.6585 | 8.8166 | -2073 | 0 | 0 | 291
2007-08-19 | 4.5319 | -2073 | 26652138.7673 | 4.5319 | 391557.5271 | 6 | 518400 | -126842.4729 | 26525296.2944 | -2091 | 18 | 0 | -2130.1429 | 26234325.0804 | 417813.6869 | 809371.214 | 8.993 | -2091 | 0 | 0 | 292
2007-08-20 | 4.4655 | -2091 | 26519910.3747 | 4.4655 | 385818.9539 | 6 | 518400 | -132581.0461 | 26387329.3286 | -2110 | 19 | 0 | -2148.1429 | 26103895.6798 | 416014.6949 | 801833.6488 | 8.9093 | -2110 | 0 | 0 | 293
2007-08-21 | 3.928 | -2110 | 26380952.1608 | 3.928 | 339376.5478 | 6 | 518400 | -179023.4522 | 26201928.7087 | -2135 | 25 | 0 | -2167.1429 | 25966832.184 | 414119.9769 | 753496.5247 | 8.3722 | -2135 | 0 | 0 | 294
2007-08-22 | 3.9264 | -2135 | 26199074.2017 | 3.9264 | 339243.0927 | 6 | 518400 | -179156.9073 | 26019917.2944 | -2160 | 25 | 0 | -2192.1429 | 25787440.6749 | 411633.5269 | 750876.6195 | 8.3431 | -2160 | 0 | 0 | 295
2007-08-23 | 6.1522 | -2160 | 26018286.1739 | 6.1522 | 531552.0213 | 6 | 518400 | 13152.0213 | 26031438.1952 | -2159 | -1 | 0 | -2217.1429 | 25609131.5971 | 409154.5769 | 940706.5981 | 10.4523 | -2159 | 0 | 0 | 296
2007-08-24 | 5.7228 | -2159 | 26025496.8095 | 5.7228 | 494451.4785 | 6 | 518400 | -23948.5215 | 26001548.288 | -2163 | 4 | 0 | -2216.1429 | 25616243.2186 | 409253.5909 | 903705.0693 | 10.0412 | -2163 | 0 | 0 | 297
2007-08-25 | 5.5251 | -2163 | 25996664.6981 | 5.5251 | 477369.2142 | 6 | 518400 | -41030.7858 | 25955633.9123 | -2169 | 6 | 0 | -2220.1429 | 25587807.0913 | 408857.6069 | 886226.821 | 9.847 | -2169 | 0 | 0 | 298
2007-08-26 | 5.1822 | -2169 | 25953468.6672 | 5.1822 | 447742.162 | 6 | 518400 | -70657.838 | 25882810.8292 | -2179 | 10 | 0 | -2226.1429 | 25545204.6763 | 408263.9909 | 856006.1529 | 9.5112 | -2179 | 0 | 0 | 299
2007-08-27 | 6.2434 | -2179 | 25881614.1999 | 6.2434 | 539425.8775 | 6 | 518400 | 21025.8775 | 25902640.0773 | -2177 | -2 | 0 | -2236.1429 | 25474338.609 | 407275.5909 | 946701.4683 | 10.5189 | -2177 | 0 | 0 | 300
2007-08-28 | 6.3885 | -2177 | 25895971.2094 | 6.3885 | 551970.6653 | 6 | 518400 | 33570.6653 | 25929541.8747 | -2173 | -4 | 0 | -2234.1429 | 25488498.0345 | 407473.1749 | 959443.8402 | 10.6605 | -2173 | 0 | 0 | 301
2007-08-29 | 7.4204 | -2173 | 25924706.051 | 7.4204 | 641118.7322 | 6 | 518400 | 122718.7322 | 26047424.7832 | -2156 | -17 | 0 | -2230.1429 | 25516837.5641 | 407868.4869 | 1048987.219 | 11.6554 | -2156 | 0 | 0 | 302
2007-08-30 | 13.6375 | -2156 | 26047139.1502 | 13.6375 | 1178275.8714 | 6 | 518400 | 659875.8714 | 26707015.0216 | -2066 | -90 | 0 | -2213.1429 | 25637588.4454 | 409550.7049 | 1587826.5763 | 17.6425 | -2066 | 0 | 0 | 303
2007-08-31 | 12.9532 | -2066 | 26703714.5823 | 12.9532 | 1119155.2223 | 6 | 518400 | 600755.2223 | 27304469.8045 | -1986 | -80 | 0 | -2123.1429 | 26285200.2374 | 418514.3449 | 1537669.5671 | 17.0852 | -1986 | 0 | 0 | 304
2007-09-01 | 20.9559 | -1986 | 27299289.4125 | 20.9559 | 1810586.561 | 6 | 518400 | 1292186.561 | 28591475.9735 | -1818 | -168 | 0 | -2043.1429 | 26872725.7876 | 426563.6249 | 2237150.1859 | 24.8572 | -1818 | 0 | 0 | 305
2007-09-02 | 20.1079 | -1818 | 28587105.4309 | 20.1079 | 1737319.6618 | 6 | 518400 | 1218919.6618 | 29806025.0926 | -1665 | -153 | 0 | -1875.1429 | 28143388.334 | 443717.0969 | 2181036.7586 | 24.2337 | -1665 | 0 | 0 | 306
2007-09-03 | 12.0635 | -1665 | 29804370.6529 | 12.0635 | 1042285.0329 | 6 | 518400 | 523885.0329 | 30328255.6858 | -1601 | -64 | 0 | -1722.1429 | 29344736.966 | 459633.6869 | 1501918.7198 | 16.688 | -1601 | 0 | 0 | 307
2007-09-04 | 15.423 | -1601 | 30326305.1746 | 15.423 | 1332550.0709 | 6 | 518400 | 814150.0709 | 31140455.2455 | -1503 | -98 | 0 | -1658.1429 | 29859930.2398 | 466374.9349 | 1798925.0058 | 19.9881 | -1503 | 0 | 0 | 308
2007-09-05 | 8.9016 | -1503 | 31140269.4697 | 8.9016 | 769102.2592 | 6 | 518400 | 250702.2592 | 31390971.729 | -1474 | -29 | 0 | -1560.1429 | 30663476.7429 | 476792.7269 | 1245894.9861 | 13.8433 | -1474 | 0 | 0 | 309
2007-09-06 | 7.3725 | -1474 | 31384583.3379 | 7.3725 | 636981.6213 | 6 | 518400 | 118581.6213 | 31503164.9591 | -1460 | -14 | 0 | -1531.1429 | 30904685.697 | 479897.6409 | 1116879.2621 | 12.4098 | -1460 | 0 | 0 | 310
2007-09-07 | 6.4982 | -1460 | 31503094.3405 | 6.4982 | 561445.9838 | 6 | 518400 | 43045.9838 | 31546140.3243 | -1455 | -5 | 0 | -1517.1429 | 31021694.1637 | 481400.1769 | 1042846.1607 | 11.5872 | -1455 | 0 | 0 | 311
2007-09-08 | 6.56 | -1455 | 31545509.2366 | 6.56 | 566784.1914 | 6 | 518400 | 48384.1914 | 31593893.428 | -1450 | -5 | 0 | -1512.1429 | 31063571.8697 | 481937.3669 | 1048721.5583 | 11.6525 | -1450 | 0 | 0 | 312
2007-09-09 | 8.2436 | -1450 | 31587971.2999 | 8.2436 | 712250.3484 | 6 | 518400 | 193850.3484 | 31781821.6483 | -1428 | -22 | 0 | -1507.1429 | 31105496.443 | 482474.8569 | 1194725.2052 | 13.2747 | -1428 | 0 | 0 | 313
2007-09-10 | 7.3725 | -1428 | 31775365.3907 | 7.3725 | 636981.6213 | 6 | 518400 | 118581.6213 | 31893947.012 | -1415 | -13 | 0 | -1485.1429 | 31290522.0138 | 484843.3769 | 1121824.9981 | 12.4647 | -1415 | 0 | 0 | 314
2007-09-11 | 6.2233 | -1415 | 31886528.6311 | 6.2233 | 537690.96 | 6 | 518400 | 19290.96 | 31905819.5911 | -1413 | -2 | 0 | -1472.1429 | 31400282.9442 | 486245.6869 | 1023936.6469 | 11.3771 | -1413 | 0 | 0 | 315
2007-09-12 | 6.56 | -1413 | 31903659.0829 | 6.56 | 566784.1914 | 6 | 518400 | 48384.1914 | 31952043.2743 | -1408 | -5 | 0 | -1470.1429 | 31417197.476 | 486461.6069 | 1053245.7983 | 11.7027 | -1408 | 0 | 0 | 316
2007-09-13 | 6.8952 | -1408 | 31946518.3875 | 6.8952 | 595743.9676 | 6 | 518400 | 77343.9676 | 32023862.3551 | -1399 | -9 | 0 | -1465.1429 | 31459516.7706 | 487001.6169 | 1082745.5845 | 12.0305 | -1399 | 0 | 0 | 317
2007-09-14 | 7.7015 | -1399 | 32023784.6366 | 7.7015 | 665407.5767 | 6 | 518400 | 147007.5767 | 32170792.2133 | -1382 | -17 | 0 | -1456.1429 | 31535810.2457 | 487974.3909 | 1153381.9676 | 12.8154 | -1382 | 0 | 0 | 318
2007-09-15 | 7.6258 | -1382 | 32170151.6773 | 7.6258 | 658868.2724 | 6 | 518400 | 140468.2724 | 32310619.9497 | -1366 | -16 | 0 | -1439.1429 | 31680337.1724 | 489814.5049 | 1148682.7773 | 12.7631 | -1366 | 0 | 0 | 319
2007-09-16 | 8.8151 | -1366 | 32308411.0069 | 8.8151 | 761628.7686 | 6 | 518400 | 243228.7686 | 32551639.7755 | -1338 | -28 | 0 | -1423.1429 | 31816861.462 | 491549.5449 | 1253178.3135 | 13.9242 | -1338 | 0 | 0 | 320
2007-09-17 | 7.1918 | -1338 | 32551539.0651 | 7.1918 | 621367.3641 | 6 | 518400 | 102967.3641 | 32654506.4292 | -1327 | -11 | 0 | -1395.1429 | 32056945.8083 | 494593.2569 | 1115960.6209 | 12.3996 | -1327 | 0 | 0 | 321
2007-09-18 | 6.611 | -1327 | 32647463.3694 | 6.611 | 571188.2127 | 6 | 518400 | 52788.2127 | 32700251.5821 | -1321 | -6 | 0 | -1384.1429 | 32151671.7946 | 495791.5749 | 1066979.7875 | 11.8553 | -1321 | 0 | 0 | 322
2007-09-19 | 5.5761 | -1321 | 32699883.2915 | 5.5761 | 481773.2354 | 6 | 518400 | -36626.7646 | 32663256.5269 | -1326 | 5 | 0 | -1378.1429 | 32203437.4766 | 496445.8149 | 978219.0503 | 10.8691 | -1326 | 0 | 0 | 323
2007-09-20 | 5.2224 | -1326 | 32656195.238 | 5.2224 | 451211.997 | 6 | 518400 | -67188.003 | 32589007.2349 | -1334 | 8 | 0 | -1383.1429 | 32160294.6531 | 495900.5849 | 947112.5818 | 10.5235 | -1334 | 0 | 0 | 324
2007-09-21 | 5.4108 | -1334 | 32586393.858 | 5.4108 | 467493.5301 | 6 | 518400 | -50906.4699 | 32535487.3881 | -1340 | 6 | 0 | -1391.1429 | 32091365.0171 | 495028.8409 | 962522.371 | 10.6947 | -1340 | 0 | 0 | 325
2007-09-22 | 5.6827 | -1340 | 32534123.1371 | 5.6827 | 490981.6435 | 6 | 518400 | -27418.3565 | 32506704.7806 | -1344 | 4 | 0 | -1397.1429 | 32039747.6002 | 494375.5369 | 985357.1804 | 10.9484 | -1344 | 0 | 0 | 326
2007-09-23 | 14.6461 | -1344 | 32499314.2094 | 14.6461 | 1265422.1104 | 6 | 518400 | 747022.1104 | 33246336.3198 | -1259 | -85 | 0 | -1401.1429 | 32005373.9685 | 493940.2409 | 1759362.3512 | 19.5485 | -1259 | 0 | 0 | 327
2007-09-24 | 6.214 | -1259 | 33245600.5442 | 6.214 | 536890.2289 | 6 | 518400 | 18490.2289 | 33264090.7731 | -1257 | -2 | 0 | -1316.1429 | 32742368.9533 | 503231.5909 | 1040121.8197 | 11.5569 | -1257 | 0 | 0 | 328
2007-09-25 | 5.3181 | -1257 | 33263327.4402 | 5.3181 | 459486.2187 | 6 | 518400 | -58913.7813 | 33204413.6589 | -1264 | 7 | 0 | -1314.1429 | 32759876.1853 | 503451.2549 | 962937.4736 | 10.6993 | -1264 | 0 | 0 | 329
2007-09-26 | 4.6926 | -1264 | 33201317.038 | 4.6926 | 405436.8668 | 6 | 518400 | -112963.1332 | 33088353.9049 | -1277 | 13 | 0 | -1321.1429 | 32698634.3972 | 502682.6409 | 908119.5077 | 10.0902 | -1277 | 0 | 0 | 330
2007-09-27 | 4.1195 | -1277 | 33086405.2921 | 4.1195 | 355924.9914 | 6 | 518400 | -162475.0086 | 32923930.2835 | -1296 | 19 | 0 | -1334.1429 | 32585148.5172 | 501256.7749 | 857181.7663 | 9.5242 | -1296 | 0 | 0 | 331
2007-09-28 | 4.1658 | -1296 | 32919042.1453 | 4.1658 | 359928.6471 | 6 | 518400 | -158471.3529 | 32760570.7924 | -1315 | 19 | 0 | -1353.1429 | 32419865.6804 | 499176.4649 | 859105.112 | 9.5456 | -1315 | 0 | 0 | 332
2007-09-29 | 4.8115 | -1315 | 32752372.1474 | 4.8115 | 415712.9165 | 6 | 518400 | -102687.0835 | 32649685.0639 | -1327 | 12 | 0 | -1372.1429 | 32255271.6605 | 497100.4869 | 912813.4033 | 10.1424 | -1327 | 0 | 0 | 333
2007-09-30 | 7.425 | -1327 | 32647463.3694 | 7.425 | 641519.0977 | 6 | 518400 | 123119.0977 | 32770582.4672 | -1313 | -14 | 0 | -1384.1429 | 32151671.7946 | 495791.5749 | 1137310.6726 | 12.6368 | -1313 | 0 | 0 | 334
2007-10-01 | 6.5801 | -1313 | 32769883.7592 | 6.5801 | 568519.1089 | 6 | 518400 | 50119.1089 | 32820002.8681 | -1308 | -5 | 0 | -1370.1429 | 32272564.9523 | 497318.8069 | 1065837.9157 | 11.8426 | -1308 | 0 | 0 | 335
2007-10-02 | 4.8455 | -1308 | 32813696.3313 | 4.8455 | 418648.9306 | 6 | 518400 | -99751.0694 | 32713945.2619 | -1320 | 12 | 0 | -1365.1429 | 32315831.5144 | 497864.8169 | 916513.7475 | 10.1835 | -1320 | 0 | 0 | 336
2007-10-03 | 4.7837 | -1320 | 32708626.6458 | 4.7837 | 413310.723 | 6 | 518400 | -105089.277 | 32603537.3689 | -1333 | 13 | 0 | -1377.1429 | 32212071.749 | 496554.8969 | 909865.6199 | 10.1096 | -1333 | 0 | 0 | 337
2007-10-04 | 4.1195 | -1333 | 32595112.3359 | 4.1195 | 355924.9914 | 6 | 518400 | -162475.0086 | 32432637.3273 | -1352 | 19 | 0 | -1390.1429 | 32099974.5691 | 495137.7669 | 851062.7583 | 9.4563 | -1352 | 0 | 0 | 338
2007-10-05 | 6.2851 | -1352 | 32429788.0206 | 6.2851 | 543029.1676 | 6 | 518400 | 24629.1676 | 32454417.1882 | -1350 | -2 | 0 | -1409.1429 | 31936717.7958 | 493070.2249 | 1036099.3925 | 11.5122 | -1350 | 0 | 0 | 339
2007-10-06 | 6.6527 | -1350 | 32447158.1137 | 6.6527 | 574791.5028 | 6 | 518400 | 56391.5028 | 32503549.6165 | -1344 | -6 | 0 | -1407.1429 | 31953870.4568 | 493287.6569 | 1068079.1597 | 11.8675 | -1344 | 0 | 0 | 340
2007-10-07 | 7.8405 | -1344 | 32499314.2094 | 7.8405 | 677418.5438 | 6 | 518400 | 159018.5438 | 32658332.7532 | -1326 | -18 | 0 | -1401.1429 | 32005373.9685 | 493940.2409 | 1171358.7847 | 13.0151 | -1326 | 0 | 0 | 341
2007-10-08 | 7.1192 | -1326 | 32656195.238 | 7.1192 | 615094.9701 | 6 | 518400 | 96694.9701 | 32752890.2081 | -1315 | -11 | 0 | -1383.1429 | 32160294.6531 | 495900.5849 | 1110995.555 | 12.3444 | -1315 | 0 | 0 | 342
2007-10-09 | 6.2495 | -1315 | 32752372.1474 | 6.2495 | 539959.6982 | 6 | 518400 | 21559.6982 | 32773931.8456 | -1313 | -2 | 0 | -1372.1429 | 32255271.6605 | 497100.4869 | 1037060.1851 | 11.5229 | -1313 | 0 | 0 | 343
2007-10-10 | 5.6131 | -1313 | 32769883.7592 | 5.6131 | 484976.16 | 6 | 518400 | -33423.84 | 32736459.9192 | -1317 | 4 | 0 | -1370.1429 | 32272564.9523 | 497318.8069 | 982294.9669 | 10.9144 | -1317 | 0 | 0 | 344
2007-10-11 | 9.4762 | -1317 | 32734868.2 | 9.4762 | 818747.5899 | 6 | 518400 | 300347.5899 | 33035215.7899 | -1283 | -34 | 0 | -1374.1429 | 32237985.9851 | 496882.2149 | 1315629.8047 | 14.6181 | -1283 | 0 | 0 | 345
2007-10-12 | 7.13 | -1283 | 33033478.8016 | 7.13 | 616029.1565 | 6 | 518400 | 97629.1565 | 33131107.958 | -1272 | -11 | 0 | -1340.1429 | 32532879.4347 | 500599.3669 | 1116628.5233 | 12.407 | -1272 | 0 | 0 | 346
2007-10-13 | 6.0364 | -1272 | 33130563.6109 | 6.0364 | 521542.882 | 6 | 518400 | 3142.882 | 33133706.4929 | -1272 | 0 | 0 | -1329.1429 | 32628758.666 | 501804.9449 | 1023347.8269 | 11.3705 | -1272 | 0 | 0 | 347
2007-10-14 | 19.7094 | -1272 | 33130563.6109 | 19.7094 | 1702888.2228 | 6 | 518400 | 1184488.2228 | 34315051.8336 | -1140 | -132 | 0 | -1329.1429 | 32628758.666 | 501804.9449 | 2204693.1677 | 24.4966 | -1140 | 0 | 0 | 348
2007-10-15 | 8.4599 | -1140 | 34313830.5447 | 8.4599 | 730934.0749 | 6 | 518400 | 212534.0749 | 34526364.6196 | -1117 | -23 | 0 | -1197.1429 | 33797445.4078 | 516385.1369 | 1247319.2118 | 13.8591 | -1117 | 0 | 0 | 349
2007-10-16 | 13.6776 | -1117 | 34523473.1806 | 13.6776 | 1181745.7063 | 6 | 518400 | 663345.7063 | 35186818.8869 | -1045 | -72 | 0 | -1174.1429 | 34004526.1657 | 518947.0149 | 1700692.7212 | 18.8966 | -1045 | 0 | 0 | 350
2007-10-17 | 18.4335 | -1045 | 35186452.7419 | 18.4335 | 1592654.2359 | 6 | 518400 | 1074254.2359 | 36260706.9779 | -931 | -114 | 0 | -1102.1429 | 34659444.895 | 527007.8469 | 2119662.0828 | 23.5518 | -931 | 0 | 0 | 351
2007-10-18 | 11.0131 | -931 | 36257117.0702 | 11.0131 | 951535.5038 | 6 | 518400 | 433135.5038 | 36690252.574 | -886 | -45 | 0 | -988.1429 | 35717219.0153 | 539898.0549 | 1491433.5587 | 16.5715 | -886 | 0 | 0 | 352
2007-10-19 | 9.6755 | -886 | 36686873.7483 | 9.6755 | 835963.3094 | 6 | 518400 | 317563.3094 | 37004437.0577 | -854 | -32 | 0 | -943.1429 | 36141844.5234 | 545029.2249 | 1380992.5342 | 15.3444 | -854 | 0 | 0 | 353
2007-10-20 | 9.3913 | -854 | 36994948.9898 | 9.3913 | 811407.5544 | 6 | 518400 | 293007.5544 | 37287956.5443 | -824 | -30 | 0 | -911.1429 | 36446256.149 | 548692.8409 | 1360100.3953 | 15.1122 | -824 | 0 | 0 | 354
2007-10-21 | 10.5343 | -824 | 37285641.3956 | 10.5343 | 910164.3949 | 6 | 518400 | 391764.3949 | 37677405.7905 | -784 | -40 | 0 | -881.1429 | 36733502.7547 | 552138.6409 | 1462303.0358 | 16.2478 | -784 | 0 | 0 | 355
2007-10-22 | 9.5411 | -784 | 37676059.1299 | 9.5411 | 824352.7078 | 6 | 518400 | 305952.7078 | 37982011.8377 | -753 | -31 | 0 | -841.1429 | 37119309.289 | 556749.8409 | 1381102.5487 | 15.3456 | -753 | 0 | 0 | 356
2007-10-23 | 8.9125 | -753 | 37980863.5545 | 8.9125 | 770036.4456 | 6 | 518400 | 251636.4456 | 38232500 | -728 | -25 | 0 | -810.1429 | 37420526.8276 | 560336.7269 | 1330373.1724 | 14.7819 | -728 | 0 | 0 | 357
2007-10-24 | 7.4559 | -728 | 38228097.1573 | 7.4559 | 644188.2015 | 6 | 518400 | 125788.2015 | 38353885.3588 | -716 | -12 | 0 | -785.1429 | 37664859.3804 | 563237.7769 | 1207425.9784 | 13.4158 | -716 | 0 | 0 | 358
2007-10-25 | 8.8507 | -716 | 38347221.8226 | 8.8507 | 764698.238 | 6 | 518400 | 246298.238 | 38593520.0605 | -692 | -24 | 0 | -773.1429 | 37782588.8777 | 564632.9449 | 1329331.1828 | 14.7703 | -692 | 0 | 0 | 359
2007-10-26 | 7.8729 | -692 | 38586353.6081 | 7.8729 | 680221.1028 | 6 | 518400 | 161821.1028 | 38748174.7109 | -676 | -16 | 0 | -749.1429 | 38018925.1432 | 567428.4649 | 1247649.5677 | 13.8628 | -676 | 0 | 0 | 360
2007-10-27 | 7.0574 | -676 | 38746429.6337 | 7.0574 | 609756.7625 | 6 | 518400 | 91356.7625 | 38837786.3962 | -667 | -9 | 0 | -733.1429 | 38177133.6488 | 569295.9849 | 1179052.7474 | 13.1006 | -667 | 0 | 0 | 361
2007-10-28 | 6.1491 | -667 | 38836702.9994 | 6.1491 | 531285.1109 | 6 | 518400 | 12885.1109 | 38849588.1103 | -666 | -1 | 0 | -724.1429 | 38266355.1846 | 570347.8149 | 1101632.9258 | 12.2404 | -666 | 0 | 0 | 362
2007-10-29 | 5.9622 | -666 | 38846743.6315 | 5.9622 | 515137.0329 | 6 | 518400 | -3262.9671 | 38843480.6644 | -667 | 1 | 0 | -723.1429 | 38276278.8866 | 570464.7449 | 1085601.7778 | 12.0622 | -667 | 0 | 0 | 363
2007-10-30 | 5.9422 | -667 | 38836702.9994 | 5.9422 | 513402.1154 | 6 | 518400 | -4997.8846 | 38831705.1149 | -668 | 1 | 0 | -724.1429 | 38266355.1846 | 570347.8149 | 1083749.9303 | 12.0417 | -668 | 0 | 0 | 364
2007-10-31 | 6.7345 | -668 | 38826664.4196 | 6.7345 | 581864.6278 | 6 | 518400 | 63464.6278 | 38890129.0474 | -662 | -6 | 0 | -725.1429 | 38256433.5227 | 570230.8969 | 1152095.5247 | 12.8011 | -662 | 0 | 0 | 365
2007-11-01 | 5.8309 | -662 | 38886926.6854 | 5.8309 | 503793.3418 | 6 | 518400 | -14606.6582 | 38872320.0272 | -664 | 2 | 0 | -719.1429 | 38315994.1006 | 570932.5849 | 1074725.9266 | 11.9414 | -664 | 0 | 0 | 366
2007-11-02 | 4.9026 | -664 | 38866831.0528 | 4.9026 | 423586.7727 | 6 | 518400 | -94813.2273 | 38772017.8255 | -674 | 10 | 0 | -721.1429 | 38296132.412 | 570698.6409 | 994285.4135 | 11.0476 | -674 | 0 | 0 | 367
2007-11-03 | 4.4346 | -674 | 38766476.0243 | 4.4346 | 383149.8501 | 6 | 518400 | -135250.1499 | 38631225.8744 | -688 | 14 | 0 | -731.1429 | 38196946.3834 | 569529.6409 | 952679.491 | 10.5853 | -688 | 0 | 0 | 368
2007-11-04 | 4.6632 | -688 | 38626323.4548 | 4.6632 | 402901.2182 | 6 | 518400 | -115498.7818 | 38510824.673 | -700 | 12 | 0 | -745.1429 | 38058428.398 | 567895.0569 | 970796.2751 | 10.7866 | -700 | 0 | 0 | 369
2007-11-05 | 4.4423 | -700 | 38506512.1534 | 4.4423 | 383817.1261 | 6 | 518400 | -134582.8739 | 38371929.2795 | -714 | 14 | 0 | -757.1429 | 37940016.2965 | 566495.8569 | 950312.9829 | 10.559 | -714 | 0 | 0 | 370
2007-11-06 | 4.2508 | -714 | 38367104.5099 | 4.2508 | 367268.6825 | 6 | 518400 | -151131.3175 | 38215973.1925 | -730 | 16 | 0 | -771.1429 | 37802238.8691 | 564865.6409 | 932134.3234 | 10.357 | -730 | 0 | 0 | 371
2007-11-07 | 4.9505 | -730 | 38208271.6073 | 4.9505 | 427723.8835 | 6 | 518400 | -90676.1165 | 38117595.4908 | -740 | 10 | 0 | -787.1429 | 37645266.1904 | 563005.4169 | 990729.3004 | 11.0081 | -740 | 0 | 0 | 372
2007-11-08 | 4.2029 | -740 | 38109266.1599 | 4.2029 | 363131.5716 | 6 | 518400 | -155268.4284 | 37953997.7315 | -756 | 16 | 0 | -797.1429 | 37547421.823 | 561844.3369 | 924975.9085 | 10.2775 | -756 | 0 | 0 | 373
2007-11-09 | 3.5928 | -756 | 37951281.0194 | 3.5928 | 310416.7716 | 6 | 518400 | -207983.2284 | 37743297.7911 | -778 | 22 | 0 | -813.1429 | 37391291.9146 | 559989.1049 | 870405.8765 | 9.6712 | -778 | 0 | 0 | 374
2007-11-10 | 3.6098 | -778 | 37734901.2704 | 3.6098 | 311884.7787 | 6 | 518400 | -206515.2213 | 37528386.0491 | -800 | 22 | 0 | -835.1429 | 37177458.0935 | 557443.1769 | 869327.9556 | 9.6592 | -800 | 0 | 0 | 375
2007-11-11 | 3.3827 | -800 | 37519503.4896 | 3.3827 | 292266.8658 | 6 | 518400 | -226133.1342 | 37293370.3554 | -824 | 24 | 0 | -857.1429 | 36964600.4327 | 554903.0569 | 847169.9227 | 9.413 | -824 | 0 | 0 | 376
2007-11-12 | 3.446 | -824 | 37285641.3956 | 3.446 | 297738.5286 | 6 | 518400 | -220661.4714 | 37064979.9242 | -847 | 23 | 0 | -881.1429 | 36733502.7547 | 552138.6409 | 849877.1695 | 9.4431 | -847 | 0 | 0 | 377
2007-11-13 | 4.1195 | -847 | 37062614.9709 | 4.1195 | 355924.9914 | 6 | 518400 | -162475.0086 | 36900139.9623 | -864 | 17 | 0 | -904.1429 | 36513119.076 | 549495.8949 | 905420.8863 | 10.0602 | -864 | 0 | 0 | 378
2007-11-14 | 7.7216 | -864 | 36898454.3812 | 7.7216 | 667142.4942 | 6 | 518400 | 148742.4942 | 37047196.8754 | -849 | -15 | 0 | -921.1429 | 36350907.7404 | 547546.6409 | 1214689.135 | 13.4965 | -849 | 0 | 0 | 379
2007-11-15 | 6.5492 | -849 | 37043271.7647 | 6.5492 | 565850.0051 | 6 | 518400 | 47450.0051 | 37090721.7698 | -845 | -4 | 0 | -906.1429 | 36494005.3739 | 549266.3909 | 1115116.3959 | 12.3902 | -845 | 0 | 0 | 380
2007-11-16 | 6.2634 | -845 | 37081966.2345 | 6.2634 | 541160.7949 | 6 | 518400 | 22760.7949 | 37104727.0295 | -843 | -2 | 0 | -902.1429 | 36532240.7876 | 549725.4469 | 1090886.2418 | 12.121 | -843 | 0 | 0 | 381
2007-11-17 | 4.9706 | -843 | 37101325.5573 | 4.9706 | 429458.801 | 6 | 518400 | -88941.199 | 37012384.3583 | -853 | 10 | 0 | -900.1429 | 36551370.5104 | 549955.0469 | 979413.8479 | 10.8824 | -853 | 0 | 0 | 382
2007-11-18 | 4.3991 | -853 | 37004609.5182 | 4.3991 | 380080.3808 | 6 | 518400 | -138319.6192 | 36866289.8989 | -868 | 15 | 0 | -910.1429 | 36455801.9913 | 548807.5269 | 928887.9076 | 10.321 | -868 | 0 | 0 | 383
2007-11-19 | 4.1797 | -868 | 36859912.852 | 4.1797 | 361129.7438 | 6 | 518400 | -157270.2562 | 36702642.5958 | -885 | 17 | 0 | -925.1429 | 36312824.3551 | 547088.4969 | 908218.2407 | 10.0913 | -885 | 0 | 0 | 384
2007-11-20 | 3.9264 | -885 | 36696469.968 | 3.9264 | 339243.0927 | 6 | 518400 | -179156.9073 | 36517313.0607 | -904 | 19 | 0 | -942.1429 | 36151326.4411 | 545143.5269 | 884386.6195 | 9.8265 | -904 | 0 | 0 | 385
2007-11-21 | 3.5835 | -904 | 36514484.6469 | 3.5835 | 309616.0405 | 6 | 518400 | -208783.9595 | 36305700.6874 | -926 | 22 | 0 | -961.1429 | 35971510.8061 | 542973.8409 | 852589.8814 | 9.4732 | -926 | 0 | 0 | 386
2007-11-22 | 3.3456 | -926 | 36304667.7892 | 3.3456 | 289063.9413 | 6 | 518400 | -229336.0587 | 36075331.7304 | -951 | 25 | 0 | -983.1429 | 35764200.8043 | 540466.9849 | 829530.9261 | 9.217 | -951 | 0 | 0 | 387
2007-11-23 | 3.1248 | -951 | 36067413.1141 | 3.1248 | 269979.8491 | 6 | 518400 | -248420.1509 | 35818992.9632 | -978 | 27 | 0 | -1008.1429 | 35529787.7792 | 537625.3349 | 807605.184 | 8.9734 | -978 | 0 | 0 | 388
2007-11-24 | 3.1062 | -978 | 35812576.7228 | 3.1062 | 268378.3868 | 6 | 518400 | -250021.6132 | 35562555.1096 | -1005 | 27 | 0 | -1035.1429 | 35278011.9459 | 534564.7769 | 802943.1637 | 8.9216 | -1005 | 0 | 0 | 389
2007-11-25 | 2.8236 | -1005 | 35559188.7524 | 2.8236 | 243956.0871 | 6 | 518400 | -274443.9129 | 35284744.8395 | -1035 | 30 | 0 | -1062.1429 | 35027675.7856 | 531512.9669 | 775469.054 | 8.6163 | -1035 | 0 | 0 | 390
2007-11-26 | 2.6907 | -1035 | 35279340.301 | 2.6907 | 232478.9408 | 6 | 518400 | -285921.0592 | 34993419.2418 | -1066 | 31 | 0 | -1092.1429 | 34751207.9742 | 528132.3269 | 760611.2676 | 8.4512 | -1066 | 0 | 0 | 391
2007-11-27 | 2.4328 | -1066 | 34992030.7603 | 2.4328 | 210191.9241 | 6 | 518400 | -308208.0759 | 34683822.6843 | -1100 | 34 | 0 | -1123.1429 | 34467380.4154 | 524650.3449 | 734842.2689 | 8.1649 | -1100 | 0 | 0 | 392
2007-11-28 | 2.6413 | -1100 | 34679091.8982 | 2.6413 | 228208.3747 | 6 | 518400 | -290191.6253 | 34388900.2729 | -1132 | 32 | 0 | -1157.1429 | 34158247.2413 | 520844.6569 | 749053.0315 | 8.3228 | -1132 | 0 | 0 | 393
2007-11-29 | 2.3787 | -1132 | 34386632.4218 | 2.3787 | 205520.9924 | 6 | 518400 | -312879.0076 | 34073753.4142 | -1167 | 35 | 0 | -1189.1429 | 33869356.9169 | 517275.5049 | 722796.4973 | 8.0311 | -1167 | 0 | 0 | 394
2007-11-30 | 3.4182 | -1167 | 34069046.2979 | 3.4182 | 295336.3352 | 6 | 518400 | -223063.6648 | 33845982.6331 | -1192 | 25 | 0 | -1224.1429 | 33555660.4831 | 513385.8149 | 808722.1501 | 8.9858 | -1192 | 0 | 0 | 395
2007-12-01 | 2.4884 | -1192 | 33843659.9691 | 2.4884 | 214996.3109 | 6 | 518400 | -303403.6891 | 33540256.28 | -1226 | 34 | 0 | -1249.1429 | 33333043.5042 | 510616.4649 | 725612.7758 | 8.0624 | -1226 | 0 | 0 | 396
2007-12-02 | 2.32 | -1226 | 33539081.6758 | 2.32 | 200449.6952 | 6 | 518400 | -317950.3048 | 33221131.371 | -1262 | 36 | 0 | -1283.1429 | 33032219.4909 | 506862.1849 | 707311.8801 | 7.859 | -1262 | 0 | 0 | 397
2007-12-03 | 2.1609 | -1262 | 33219024.6586 | 2.1609 | 186703.8106 | 6 | 518400 | -331696.1894 | 32887328.4693 | -1300 | 38 | 0 | -1319.1429 | 32716122.4738 | 502902.1849 | 689605.9955 | 7.6623 | -1300 | 0 | 0 | 398
2007-12-04 | 2.0821 | -1300 | 32883896.1706 | 2.0821 | 179897.5959 | 6 | 518400 | -338502.4041 | 32545393.7665 | -1339 | 39 | 0 | -1357.1429 | 32385157.1137 | 498739.0569 | 678636.6528 | 7.5404 | -1339 | 0 | 0 | 399
2007-12-05 | 2.0235 | -1339 | 32542830.1456 | 2.0235 | 174826.2987 | 6 | 518400 | -343573.7013 | 32199256.4443 | -1379 | 40 | 0 | -1396.1429 | 32048345.7547 | 494484.3909 | 669310.6896 | 7.4368 | -1379 | 0 | 0 | 400
2007-12-06 | 2.0698 | -1379 | 32196038.1863 | 2.0698 | 178829.9544 | 6 | 518400 | -339570.0456 | 31856468.1407 | -1419 | 40 | 0 | -1436.1429 | 31705898.5954 | 490139.5909 | 668969.5453 | 7.433 | -1419 | 0 | 0 | 401
2007-12-07 | 1.8736 | -1419 | 31852290.4669 | 1.8736 | 161881.1453 | 6 | 518400 | -356518.8547 | 31495771.6122 | -1461 | 42 | 0 | -1476.1429 | 31366476.4761 | 485813.9909 | 647695.1362 | 7.1966 | -1461 | 0 | 0 | 402
2007-12-08 | 1.7547 | -1461 | 31494617.0191 | 1.7547 | 151605.0957 | 6 | 518400 | -366794.9043 | 31127822.1148 | -1505 | 44 | 0 | -1518.1429 | 31013324.2442 | 481292.7749 | 632897.8706 | 7.0322 | -1505 | 0 | 0 | 403
2007-12-09 | 1.6836 | -1505 | 31123478.4709 | 1.6836 | 145466.157 | 6 | 518400 | -372933.843 | 30750544.6279 | -1550 | 45 | 0 | -1562.1429 | 30646899.5041 | 476578.9669 | 622045.1238 | 6.9116 | -1550 | 0 | 0 | 404
2007-12-10 | 1.6805 | -1550 | 30747661.8861 | 1.6805 | 145199.2466 | 6 | 518400 | -373200.7534 | 30374461.1327 | -1596 | 46 | 0 | -1607.1429 | 30275879.8292 | 471782.0569 | 616981.3034 | 6.8553 | -1596 | 0 | 0 | 405
2007-12-11 | 1.7485 | -1596 | 30367400.7619 | 1.7485 | 151071.2749 | 6 | 518400 | -367328.7251 | 30000072.0368 | -1641 | 45 | 0 | -1653.1429 | 29900497.097 | 466903.6649 | 617974.9398 | 6.8664 | -1641 | 0 | 0 | 406
2007-12-12 | 1.7732 | -1641 | 29999208.6985 | 1.7732 | 153206.558 | 6 | 518400 | -365193.442 | 29634015.2565 | -1687 | 46 | 0 | -1698.1429 | 29537052.8037 | 462155.8949 | 615362.4528 | 6.8374 | -1687 | 0 | 0 | 407
2007-12-13 | 2.5363 | -1687 | 29626701.5324 | 2.5363 | 219133.4218 | 6 | 518400 | -299266.5782 | 29327434.9541 | -1725 | 38 | 0 | -1744.1429 | 29169373.7975 | 457327.7349 | 676461.1566 | 7.5162 | -1725 | 0 | 0 | 408
2007-12-14 | 2.8066 | -1725 | 29321912.5151 | 2.8066 | 242488.08 | 6 | 518400 | -275911.92 | 29046000.5951 | -1760 | 35 | 0 | -1782.1429 | 28868554.1082 | 453358.4069 | 695846.4869 | 7.7316 | -1760 | 0 | 0 | 409
2007-12-15 | 2.2165 | -1760 | 29043523.8691 | 2.2165 | 191508.1975 | 6 | 518400 | -326891.8025 | 28716632.0666 | -1802 | 42 | 0 | -1817.1429 | 28593806.0923 | 449717.7769 | 641225.9743 | 7.1247 | -1802 | 0 | 0 | 410
2007-12-16 | 1.767 | -1802 | 28712403.9105 | 1.767 | 152672.7372 | 6 | 518400 | -365727.2628 | 28346676.6477 | -1849 | 47 | 0 | -1859.1429 | 28267035.4857 | 445368.4249 | 598041.1621 | 6.6449 | -1849 | 0 | 0 | 411
2007-12-17 | 1.9462 | -1849 | 28345657.7817 | 1.9462 | 168153.5392 | 6 | 518400 | -350246.4608 | 27995411.321 | -1895 | 46 | 0 | -1906.1429 | 27905131.3909 | 440526.3909 | 608679.9301 | 6.7631 | -1895 | 0 | 0 | 412
2007-12-18 | 4.1195 | -1895 | 27990573.5609 | 4.1195 | 355924.9914 | 6 | 518400 | -162475.0086 | 27828098.5523 | -1917 | 22 | 0 | -1952.1429 | 27554760.514 | 435813.0469 | 791738.0383 | 8.7971 | -1917 | 0 | 0 | 413
2007-12-19 | 2.0265 | -1917 | 27822094.0582 | 2.0265 | 175093.2091 | 6 | 518400 | -343306.7909 | 27478787.2673 | -1963 | 46 | 0 | -1974.1429 | 27388526.2433 | 433567.8149 | 608661.024 | 6.7629 | -1963 | 0 | 0 | 414
2007-12-20 | 1.9524 | -1963 | 27472615.1507 | 1.9524 | 168687.36 | 6 | 518400 | -349712.64 | 27122902.5107 | -2010 | 47 | 0 | -2020.1429 | 27043723.1439 | 428892.0069 | 597579.3669 | 6.6398 | -2010 | 0 | 0 | 415
2007-12-21 | 2.1208 | -2010 | 27119428.9346 | 2.1208 | 183233.9757 | 6 | 518400 | -335166.0243 | 26784262.9103 | -2056 | 46 | 0 | -2067.1429 | 26695288.1578 | 424140.7769 | 607374.7526 | 6.7486 | -2056 | 0 | 0 | 416
2007-12-22 | 1.7362 | -2056 | 26777543.798 | 1.7362 | 150003.6334 | 6 | 518400 | -368396.3666 | 26409147.4314 | -2107 | 51 | 0 | -2113.1429 | 26358027.4932 | 419516.3049 | 569519.9383 | 6.328 | -2107 | 0 | 0 | 417
2007-12-23 | 1.5601 | -2107 | 26402850.9151 | 1.5601 | 134789.7418 | 6 | 518400 | -383610.2582 | 26019240.6569 | -2160 | 53 | 0 | -2164.1429 | 25988432.0602 | 414418.8549 | 549208.5966 | 6.1023 | -2160 | 0 | 0 | 418
2007-12-24 | 1.6682 | -2160 | 26018286.1739 | 1.6682 | 144131.6051 | 6 | 518400 | -374268.3949 | 25644017.779 | -2213 | 53 | 0 | -2217.1429 | 25609131.5971 | 409154.5769 | 553286.1819 | 6.1476 | -2213 | 0 | 0 | 419
2007-12-25 | 1.6991 | -2213 | 25638605.2725 | 1.6991 | 146800.7089 | 6 | 518400 | -371599.2911 | 25267005.9814 | -2266 | 53 | 0 | -2270.1429 | 25234681.2656 | 403924.0069 | 550724.7157 | 6.1192 | -2266 | 0 | 0 | 420
2007-12-26 | 16.5491 | -2266 | 25263776.9467 | 16.5491 | 1429838.9043 | 6 | 518400 | 911438.9043 | 26175215.851 | -2139 | -127 | 0 | -2323.1429 | 24865049.8018 | 398727.1449 | 1828566.0492 | 20.3174 | -2139 | 0 | 0 | 421
2007-12-27 | 5.037 | -2139 | 26170074.9592 | 5.037 | 435197.3742 | 6 | 518400 | -83202.6258 | 26086872.3334 | -2151 | 12 | 0 | -2196.1429 | 25758838.5683 | 411236.3909 | 846433.765 | 9.4048 | -2151 | 0 | 0 | 422
2007-12-28 | 6.3345 | -2151 | 26083244.5105 | 6.3345 | 547299.7337 | 6 | 518400 | 28899.7337 | 26112144.2442 | -2148 | -3 | 0 | -2208.1429 | 25673198.3756 | 410046.1349 | 957345.8685 | 10.6372 | -2148 | 0 | 0 | 423
2007-12-29 | 3.151 | -2148 | 26104928.6113 | 3.151 | 272248.5873 | 6 | 518400 | -246151.4127 | 25858777.1987 | -2183 | 35 | 0 | -2205.1429 | 25694585.0745 | 410343.5369 | 682592.1242 | 7.5844 | -2183 | 0 | 0 | 424
2007-12-30 | 3.29 | -2183 | 25852920.9949 | 3.29 | 284259.5544 | 6 | 518400 | -234140.4456 | 25618780.5493 | -2216 | 33 | 0 | -2240.1429 | 25446040.428 | 406880.5669 | 691140.1213 | 7.6793 | -2216 | 0 | 0 | 425
2007-12-31 | 5.3475 | -2216 | 25617259.3056 | 5.3475 | 462021.8673 | 6 | 518400 | -56378.1327 | 25560881.1729 | -2224 | 8 | 0 | -2273.1429 | 25213630.3607 | 403628.9449 | 865650.8122 | 9.6183 | -2224 | 0 | 0 | 426
2008-01-01 | 3.0414 | -2224 | 25560412.6944 | 3.0414 | 262773.2689 | 6 | 518400 | -255626.7311 | 25304785.9632 | -2261 | 37 | 0 | -2281.1429 | 25157570.0535 | 402842.6409 | 665615.9097 | 7.3957 | -2261 | 0 | 0 | 427
2008-01-02 | 2.5162 | -2261 | 25298931.6567 | 2.5162 | 217398.5043 | 6 | 518400 | -301001.4957 | 24997930.161 | -2305 | 44 | 0 | -2318.1429 | 24899715.6818 | 399215.9749 | 616614.4792 | 6.8513 | -2305 | 0 | 0 | 428
2008-01-03 | 2.4374 | -2305 | 24991040.8205 | 2.4374 | 210592.2896 | 6 | 518400 | -307807.7104 | 24683233.1102 | -2350 | 45 | 0 | -2362.1429 | 24596116.2537 | 394924.5669 | 605516.8565 | 6.728 | -2350 | 0 | 0 | 429
2008-01-04 | 2.2212 | -2350 | 24679572.9757 | 2.2212 | 191908.563 | 6 | 518400 | -326491.437 | 24353081.5387 | -2398 | 48 | 0 | -2407.1429 | 24289013.3188 | 390559.6569 | 582468.2199 | 6.4719 | -2398 | 0 | 0 | 430
2008-01-05 | 2.0065 | -2398 | 24351131.7268 | 2.0065 | 173358.2916 | 6 | 518400 | -345041.7084 | 24006090.0185 | -2450 | 52 | 0 | -2455.1429 | 23965201.19 | 385930.5369 | 559288.8285 | 6.2143 | -2450 | 0 | 0 | 431
2008-01-06 | 1.8875 | -2450 | 23999710.1619 | 1.8875 | 163082.242 | 6 | 518400 | -355317.758 | 23644392.4039 | -2504 | 54 | 0 | -2507.1429 | 23618763.305 | 380946.8569 | 544029.0989 | 6.0448 | -2504 | 1 | 0 | 432
2008-01-07 | 2.0173 | -2504 | 23639573.6741 | 2.0173 | 174292.478 | 6 | 518400 | -344107.522 | 23295466.1521 | -2557 | 53 | 0 | -2561.1429 | 23263767.8333 | 375805.8409 | 550098.3188 | 6.1122 | -2557 | 1 | 0 | 433
2008-01-08 | 2.0466 | -2557 | 23290831.6563 | 2.0466 | 176828.1266 | 6 | 518400 | -341571.8734 | 22949259.7828 | -2610 | 53 | 0 | -2614.1429 | 22920037.6014 | 370794.0549 | 547622.1814 | 6.0847 | -2610 | 1 | 0 | 434
2008-01-09 | 1.7794 | -2610 | 22946739.2918 | 1.7794 | 153740.3787 | 6 | 518400 | -364659.6213 | 22582079.6706 | -2667 | 57 | 0 | -2667.1429 | 22580923.315 | 365815.9769 | 519556.3556 | 5.7728 | -2667 | 1 | 0 | 435
2008-01-10 | 1.6265 | -2667 | 22581831.1934 | 1.6265 | 140528.3149 | 6 | 518400 | -377871.6851 | 22203959.5084 | -2727 | 60 | 1 | -2724.1429 | 22221331.3786 | 360499.8149 | 501028.1298 | 5.567 | -2724.1429 | 1 | 0 | 436
2008-01-11 | 1.5724 | -2724.1429 | 22221331.3786 | 1.5724 | 135857.3833 | 6 | 518400 | -382542.6167 | 21838788.7619 | -2786 | 61.8571 | 1 | -2781.2857 | 21866121.9147 | 355209.4638 | 491066.8471 | 5.4563 | -2781.2857 | 1 | 0 | 437
2008-01-12 | 1.4689 | -2781.2857 | 21866121.9147 | 1.4689 | 126915.8856 | 6 | 518400 | -391484.1144 | 21474637.8003 | -2846 | 64.7143 | 1 | -2838.4286 | 21516163.6182 | 349958.2965 | 476874.1821 | 5.2986 | -2838.4286 | 1 | 0 | 438
2008-01-13 | 1.5616 | -2838.4286 | 21516163.6182 | 1.5616 | 134923.197 | 6 | 518400 | -383476.803 | 21132686.8152 | -2903 | 64.5714 | 1 | -2895.5714 | 21171417.3054 | 344746.3128 | 479669.5098 | 5.3297 | -2895.5714 | 1 | 0 | 439
2008-01-14 | 1.401 | -2895.5714 | 21171417.3054 | 1.401 | 121043.8572 | 6 | 518400 | -397356.1428 | 20774061.1626 | -2963 | 67.4286 | 1 | -2952.7143 | 20831843.7926 | 339573.5128 | 460617.37 | 5.118 | -2952.7143 | 1 | 0 | 440
2008-01-15 | 1.8674 | -2952.7143 | 20831843.7926 | 1.8674 | 161347.3246 | 6 | 518400 | -357052.6754 | 20474791.1171 | -3014 | 61.2857 | 1 | -3009.8571 | 20497403.8961 | 334439.8965 | 495787.2211 | 5.5087 | -3009.8571 | 1 | 1 | 441
2008-01-16 | 1.4797 | -3009.8571 | 20497403.8961 | 1.4797 | 127850.0719 | 6 | 518400 | -390549.9281 | 20106853.968 | -3078 | 68.1429 | 1 | -3067 | 20168058.4322 | 329345.4638 | 457195.5357 | 5.08 | -3067 | 1 | 1 | 442
2008-01-17 | 1.3639 | -3067 | 20168058.4322 | 1.3639 | 117840.9327 | 6 | 518400 | -400559.0673 | 19767499.3649 | -3138 | 71 | 1 | -3124.1429 | 19843768.2174 | 324290.2149 | 442131.1475 | 4.9126 | -3124.1429 | 1 | 1 | 443
2008-01-18 | 1.4288 | -3124.1429 | 19843768.2174 | 1.4288 | 123446.0506 | 6 | 518400 | -394953.9494 | 19448814.268 | -3195 | 70.8571 | 1 | -3181.2857 | 19524494.0678 | 319274.1496 | 442720.2002 | 4.9191 | -3181.2857 | 1 | 1 | 444
2008-01-19 | 1.3237 | -3181.2857 | 19524494.0678 | 1.3237 | 114371.0977 | 6 | 518400 | -404028.9023 | 19120465.1655 | -3255 | 73.7143 | 1 | -3238.4286 | 19210196.7999 | 314297.2679 | 428668.3656 | 4.763 | -3238.4286 | 1 | 1 | 445
2008-01-20 | 1.2172 | -3238.4286 | 19210196.7999 | 1.2172 | 105162.6896 | 6 | 518400 | -413237.3104 | 18796959.4895 | -3315 | 76.5714 | 1 | -3295.5714 | 18900837.2299 | 309359.57 | 414522.2596 | 4.6058 | -3295.5714 | 1 | 1 | 446
2008-01-21 | 1.1569 | -3295.5714 | 18900837.2299 | 1.1569 | 99957.9372 | 6 | 518400 | -418442.0628 | 18482395.1671 | -3375 | 79.4286 | 1 | -3352.7143 | 18596376.1742 | 304461.0557 | 404418.9929 | 4.4935 | -3352.7143 | 1 | 1 | 447
2008-01-22 | 2.3648 | -3352.7143 | 18596376.1742 | 2.3648 | 204319.8957 | 6 | 518400 | -314080.1043 | 18282296.0699 | -3413 | 60.2857 | 1 | -3409.8571 | 18296774.4492 | 299601.7251 | 503921.6208 | 5.5991 | -3409.8571 | 1 | 1 | 448
2008-01-23 | 2.7571 | -3409.8571 | 18296774.4492 | 2.7571 | 238217.5139 | 6 | 518400 | -280182.4861 | 18016591.9631 | -3465 | 55.1429 | 0 | -3467 | 18001992.871 | 294781.5781 | 532999.0921 | 5.9222 | -3465 | 1 | 1 | 449
2008-01-24 | 1.8242 | -3465 | 18012229.2595 | 1.8242 | 157610.5792 | 6 | 518400 | -360789.4208 | 17651439.8387 | -3537 | 72 | 1 | -3522.1429 | 17722061.9726 | 290167.2869 | 447777.8661 | 4.9753 | -3522.1429 | 1 | 1 | 450
2008-01-25 | 1.5724 | -3522.1429 | 17722061.9726 | 1.5724 | 135857.3833 | 6 | 518400 | -382542.6167 | 17339519.3559 | -3599 | 76.8571 | 1 | -3579.2857 | 17436637.8367 | 285424.1358 | 421281.5191 | 4.6809 | -3579.2857 | 1 | 1 | 451
2008-01-26 | 1.401 | -3579.2857 | 17436637.8367 | 1.401 | 121043.8572 | 6 | 518400 | -397356.1428 | 17039281.694 | -3661 | 81.7143 | 1 | -3636.4286 | 17155917.6682 | 280720.1685 | 401764.0257 | 4.464 | -3636.4286 | 1 | 1 | 452
2008-01-27 | 1.3515 | -3636.4286 | 17155917.6682 | 1.3515 | 116773.2911 | 6 | 518400 | -401626.7089 | 16754290.9594 | -3720 | 83.5714 | 1 | -3693.5714 | 16879862.2834 | 276055.3848 | 392828.676 | 4.3648 | -3693.5714 | 1 | 1 | 453
2008-01-28 | 1.2187 | -3693.5714 | 16879862.2834 | 1.2187 | 105296.1448 | 6 | 518400 | -413103.8552 | 16466758.4282 | -3781 | 87.4286 | 1 | -3750.7143 | 16608432.4986 | 271429.7848 | 376725.9296 | 4.1858 | -3750.7143 | 1 | 1 | 454
2008-01-29 | 1.3145 | -3750.7143 | 16608432.4986 | 1.3145 | 113570.3666 | 6 | 518400 | -404829.6334 | 16203602.8652 | -3838 | 87.2857 | 1 | -3807.8571 | 16341589.1301 | 266843.3685 | 380413.7351 | 4.2268 | -3807.8571 | 1 | 1 | 455
2008-01-30 | 1.2017 | -3807.8571 | 16341589.1301 | 1.2017 | 103828.1377 | 6 | 518400 | -414571.8623 | 15927017.2678 | -3899 | 91.1429 | 1 | -3865 | 16079292.9943 | 262296.1358 | 366124.2736 | 4.068 | -3865 | 1 | 1 | 456
2008-01-31 | 1.126 | -3865 | 16079292.9943 | 1.126 | 97288.8334 | 6 | 518400 | -421111.1666 | 15658181.8277 | -3959 | 94 | 1 | -3922.1429 | 15821504.9074 | 257788.0869 | 355076.9203 | 3.9453 | -3922.1429 | 1 | 1 | 457
2008-02-01 | 1.194 | -3922.1429 | 15821504.9074 | 1.194 | 103160.8618 | 6 | 518400 | -415239.1382 | 15406265.7692 | -4017 | 94.8571 | 1 | -3979.2857 | 15568185.6858 | 253319.2216 | 356480.0833 | 3.9609 | -3979.2857 | 1 | 1 | 458
2008-02-02 | 1.9107 | -3979.2857 | 15568185.6858 | 1.9107 | 165084.0699 | 6 | 518400 | -353315.9301 | 15214869.7557 | -4061 | 81.7143 | 1 | -4036.4286 | 15319296.1459 | 248889.5399 | 413973.6098 | 4.5997 | -4036.4286 | 1 | 1 | 459
2008-02-03 | 1.435 | -4036.4286 | 15319296.1459 | 1.435 | 123979.8714 | 6 | 518400 | -394420.1286 | 14924876.0173 | -4130 | 93.5714 | 1 | -4093.5714 | 15074797.1039 | 244499.042 | 368478.9134 | 4.0942 | -4093.5714 | 1 | 1 | 460
2008-02-04 | 1.2851 | -4093.5714 | 15074797.1039 | 1.2851 | 111034.718 | 6 | 518400 | -407365.282 | 14667431.8219 | -4192 | 98.4286 | 1 | -4150.7143 | 14834649.3763 | 240147.7277 | 351182.4457 | 3.902 | -4150.7143 | 1 | 1 | 461
2008-02-05 | 1.2851 | -4150.7143 | 14834649.3763 | 1.2851 | 111034.718 | 6 | 518400 | -407365.282 | 14427284.0942 | -4251 | 100.2857 | 1 | -4207.8571 | 14598813.7792 | 235835.5971 | 346870.315 | 3.8541 | -4207.8571 | 1 | 1 | 462
2008-02-06 | 1.1368 | -4207.8571 | 14598813.7792 | 1.1368 | 98223.0197 | 6 | 518400 | -420176.9803 | 14178636.7989 | -4313 | 105.1429 | 1 | -4265 | 14367251.1291 | 231562.6501 | 329785.6699 | 3.6643 | -4265 | 1 | 1 | 463
2008-02-07 | 1.0565 | -4265 | 14367251.1291 | 1.0565 | 91283.3499 | 6 | 518400 | -427116.6501 | 13940134.4789 | -4374 | 109 | 1 | -4322.1429 | 14139922.2422 | 227328.8869 | 318612.2367 | 3.5401 | -4322.1429 | 1 | 1 | 464
2008-02-08 | 0.98238 | -4322.1429 | 14139922.2422 | 0.98238 | 84877.5008 | 6 | 518400 | -433522.4992 | 13706399.7429 | -4435 | 112.8571 | 1 | -4379.2857 | 13916787.9349 | 223134.3073 | 308011.808 | 3.4224 | -4379.2857 | 1 | 1 | 465
2008-02-09 | 0.94376 | -4379.2857 | 13916787.9349 | 0.94376 | 81541.121 | 6 | 518400 | -436858.879 | 13479929.0559 | -4495 | 115.7143 | 1 | -4436.4286 | 13697809.0236 | 218978.9114 | 300520.0324 | 3.3391 | -4436.4286 | 1 | 1 | 466
2008-02-10 | 1.0287 | -4436.4286 | 13697809.0236 | 1.0287 | 88881.1565 | 6 | 518400 | -429518.8435 | 13268290.18 | -4552 | 115.5714 | 1 | -4493.5714 | 13482946.3245 | 214862.6991 | 303743.8556 | 3.3749 | -4493.5714 | 1 | 1 | 467
2008-02-11 | 1.1106 | -4493.5714 | 13482946.3245 | 1.1106 | 95954.2815 | 6 | 518400 | -422445.7185 | 13060500.606 | -4610 | 116.4286 | 1 | -4550.7143 | 13272160.6539 | 210785.6705 | 306739.9521 | 3.4082 | -4550.7143 | 1 | 1 | 468
2008-02-12 | 2.3648 | -4550.7143 | 13272160.6539 | 2.3648 | 204319.8957 | 6 | 518400 | -314080.1043 | 12958080.5496 | -4638 | 87.2857 | 1 | -4607.8571 | 13065412.8283 | 206747.8256 | 411067.7213 | 4.5674 | -4607.8571 | 1 | 1 | 469
2008-02-13 | 1.6079 | -4607.8571 | 13065412.8283 | 1.6079 | 138926.8527 | 6 | 518400 | -379473.1473 | 12685939.6809 | -4716 | 108.1429 | 1 | -4665 | 12862663.6639 | 202749.1644 | 341676.0171 | 3.7964 | -4665 | 1 | 1 | 470
2008-02-14 | 1.3546 | -4665 | 12862663.6639 | 1.3546 | 117040.2015 | 6 | 518400 | -401359.7985 | 12461303.8654 | -4782 | 117 | 1 | -4722.1429 | 12663873.977 | 198789.6869 | 315829.8884 | 3.5092 | -4722.1429 | 1 | 1 | 471
2008-02-15 | 1.6435 | -4722.1429 | 12663873.977 | 1.6435 | 141996.322 | 6 | 518400 | -376403.678 | 12287470.299 | -4834 | 111.8571 | 1 | -4779.2857 | 12469004.584 | 194869.393 | 336865.715 | 3.743 | -4779.2857 | 1 | 1 | 472
2008-02-16 | 50.3654 | -4779.2857 | 12469004.584 | 50.3654 | 4351573.3762 | 6 | 518400 | 3833173.3762 | 16302177.9602 | -3817 | -962.2857 | 0 | -4836.4286 | 12278016.3012 | 190988.2828 | 4542561.659 | 50.4729 | -3817 | 1 | 1 | 473
2008-02-17 | 4.7976 | -3817 | 16299317.1925 | 4.7976 | 414511.8197 | 6 | 518400 | -103888.1803 | 16195429.0122 | -3840 | 23 | 0 | -3874.1429 | 16037744.9776 | 261572.2149 | 676084.0346 | 7.512 | -3840 | 1 | 1 | 474
2008-02-18 | 2.5255 | -3840 | 16193490.5421 | 2.5255 | 218199.2354 | 6 | 518400 | -300200.7646 | 15893289.7775 | -3907 | 67 | 1 | -3897.1429 | 15933735.0052 | 259755.5369 | 477954.7723 | 5.3106 | -3897.1429 | 1 | 1 | 475
2008-02-19 | 1.92 | -3897.1429 | 15933735.0052 | 1.92 | 165884.801 | 6 | 518400 | -352515.199 | 15581219.8062 | -3977 | 79.8571 | 1 | -3954.2857 | 15678465.4765 | 255269.5287 | 421154.3297 | 4.6795 | -3954.2857 | 1 | 1 | 476
2008-02-20 | 1.6203 | -3954.2857 | 15678465.4765 | 1.6203 | 139994.4942 | 6 | 518400 | -378405.5058 | 15300059.9707 | -4041 | 86.7143 | 1 | -4011.4286 | 15427642.7723 | 250822.7042 | 390817.1984 | 4.3424 | -4011.4286 | 1 | 1 | 477
2008-02-21 | 1.4519 | -4011.4286 | 15427642.7723 | 1.4519 | 125447.8785 | 6 | 518400 | -392952.1215 | 15034690.6508 | -4104 | 92.5714 | 1 | -4068.5714 | 15181227.7089 | 246415.0634 | 371862.9419 | 4.1318 | -4068.5714 | 1 | 1 | 478
2008-02-22 | 1.384 | -4068.5714 | 15181227.7089 | 1.384 | 119575.8501 | 6 | 518400 | -398824.1499 | 14782403.559 | -4164 | 95.4286 | 1 | -4125.7143 | 14939181.1027 | 242046.6063 | 361622.4564 | 4.018 | -4125.7143 | 1 | 1 | 479
2008-02-23 | 1.384 | -4125.7143 | 14939181.1027 | 1.384 | 119575.8501 | 6 | 518400 | -398824.1499 | 14540356.9528 | -4223 | 97.2857 | 1 | -4182.8571 | 14701463.7699 | 237717.3328 | 357293.1829 | 3.9699 | -4182.8571 | 1 | 1 | 480
2008-02-24 | 1.2079 | -4182.8571 | 14701463.7699 | 1.2079 | 104361.9585 | 6 | 518400 | -414038.0415 | 14287425.7283 | -4285 | 102.1429 | 1 | -4240 | 14468036.5269 | 233427.243 | 337789.2015 | 3.7532 | -4240 | 1 | 1 | 481
2008-02-25 | 1.0781 | -4240 | 14468036.5269 | 1.0781 | 93151.7225 | 6 | 518400 | -425248.2775 | 14042788.2494 | -4347 | 107 | 1 | -4297.1429 | 14238860.19 | 229176.3369 | 322328.0594 | 3.5814 | -4297.1429 | 1 | 1 | 482
2008-02-26 | 1.1013 | -4297.1429 | 14238860.19 | 1.1013 | 95153.5504 | 6 | 518400 | -423246.4496 | 13815613.7404 | -4406 | 108.8571 | 1 | -4354.2857 | 14013895.5756 | 224964.6144 | 320118.1648 | 3.5569 | -4354.2857 | 1 | 1 | 483
2008-02-27 | 1.089 | -4354.2857 | 14013895.5756 | 1.089 | 94085.9089 | 6 | 518400 | -424314.0911 | 13589581.4845 | -4466 | 111.7143 | 1 | -4411.4286 | 13793103.5 | 220792.0756 | 314877.9845 | 3.4986 | -4411.4286 | 1 | 1 | 484
2008-02-28 | 1.1801 | -4411.4286 | 13793103.5 | 1.1801 | 101959.7651 | 6 | 518400 | -416440.2349 | 13376663.265 | -4523 | 111.5714 | 1 | -4468.5714 | 13576444.7794 | 216658.7205 | 318618.4856 | 3.5402 | -4468.5714 | 1 | 1 | 485
2008-02-29 | 1.0534 | -4468.5714 | 13576444.7794 | 1.0534 | 91016.4395 | 6 | 518400 | -427383.5605 | 13149061.2189 | -4585 | 116.4286 | 1 | -4525.7143 | 13363880.2303 | 212564.5491 | 303580.9886 | 3.3731 | -4525.7143 | 1 | 1 | 486
2008-03-01 | 1.9972 | -4525.7143 | 13363880.2303 | 1.9972 | 172557.5605 | 6 | 518400 | -345842.4395 | 13018037.7908 | -4622 | 96.2857 | 1 | -4582.8571 | 13155370.669 | 208509.5614 | 381067.1219 | 4.2341 | -4582.8571 | 1 | 1 | 487
2008-03-02 | 11.2943 | -4582.8571 | 13155370.669 | 11.2943 | 975824.3484 | 6 | 518400 | 457424.3484 | 13612795.0173 | -4459 | -123.8571 | 0 | -4640 | 12950876.9117 | 204493.7573 | 1180318.1056 | 13.1146 | -4459 | 1 | 1 | 488
2008-03-03 | 5.3876 | -4459 | 13612448.5986 | 5.3876 | 465491.7023 | 6 | 518400 | -52908.2977 | 13559540.3009 | -4474 | 15 | 0 | -4516.1429 | 13399201.0077 | 213247.5909 | 678739.2931 | 7.5415 | -4474 | 1 | 1 | 489
2008-03-04 | 2.6228 | -4474 | 13556075.7639 | 2.6228 | 226606.9124 | 6 | 518400 | -291793.0876 | 13264282.6763 | -4553 | 79 | 1 | -4531.1429 | 13343898.123 | 212177.6409 | 438784.5533 | 4.8754 | -4531.1429 | 1 | 1 | 490
2008-03-05 | 1.9261 | -4531.1429 | 13343898.123 | 1.9261 | 166418.6218 | 6 | 518400 | -351981.3782 | 12991916.7448 | -4629 | 97.8571 | 1 | -4588.2857 | 13135771.7474 | 208126.3756 | 374544.9973 | 4.1616 | -4588.2857 | 1 | 1 | 491
2008-03-06 | 2.3339 | -4588.2857 | 13135771.7474 | 2.3339 | 201650.7919 | 6 | 518400 | -316749.2081 | 12819022.5393 | -4678 | 89.7143 | 1 | -4645.4286 | 12931657.4535 | 204114.2939 | 405765.0858 | 4.5085 | -4645.4286 | 1 | 1 | 492
2008-03-07 | 1.8335 | -4645.4286 | 12931657.4535 | 1.8335 | 158411.3104 | 6 | 518400 | -359988.6896 | 12571668.7639 | -4750 | 104.5714 | 1 | -4702.5714 | 12731516.0575 | 200141.396 | 358552.7063 | 3.9839 | -4702.5714 | 1 | 1 | 493
2008-03-08 | 1.6744 | -4702.5714 | 12731516.0575 | 1.6744 | 144665.4258 | 6 | 518400 | -373734.5742 | 12357781.4834 | -4813 | 110.4286 | 1 | -4759.7143 | 12535308.3759 | 196207.6817 | 340873.1075 | 3.7875 | -4759.7143 | 1 | 1 | 494
2008-03-09 | 1.6203 | -4759.7143 | 12535308.3759 | 1.6203 | 139994.4942 | 6 | 518400 | -378405.5058 | 12156902.87 | -4874 | 114.2857 | 1 | -4816.8571 | 12342995.2248 | 192313.1511 | 332307.6452 | 3.6923 | -4816.8571 | 1 | 1 | 495
2008-03-10 | 2.7695 | -4816.8571 | 12342995.2248 | 2.7695 | 239285.1554 | 6 | 518400 | -279114.8446 | 12063880.3802 | -4902 | 85.1429 | 1 | -4874 | 12154537.4207 | 188457.8041 | 427742.9596 | 4.7527 | -4874 | 1 | 1 | 496
2008-03-11 | 1.9045 | -4874 | 12154537.4207 | 1.9045 | 164550.2491 | 6 | 518400 | -353849.7509 | 11800687.6698 | -4985 | 111 | 1 | -4931.1429 | 11969895.7798 | 184641.6409 | 349191.89 | 3.8799 | -4931.1429 | 1 | 1 | 497
2008-03-12 | 3.2066 | -4931.1429 | 11969895.7798 | 3.2066 | 277052.9742 | 6 | 518400 | -241347.0258 | 11728548.754 | -5008 | 76.8571 | 1 | -4988.2857 | 11789031.1185 | 180864.6613 | 457917.6355 | 5.088 | -4988.2857 | 1 | 1 | 498
2008-03-13 | 2.1208 | -4988.2857 | 11789031.1185 | 2.1208 | 183233.9757 | 6 | 518400 | -335166.0243 | 11453865.0942 | -5098 | 109.7143 | 1 | -5045.4286 | 11611904.2532 | 177126.8654 | 360360.8411 | 4.004 | -5045.4286 | 1 | 1 | 499
2008-03-14 | 1.8304 | -5045.4286 | 11611904.2532 | 1.8304 | 158144.4 | 6 | 518400 | -360255.6 | 11251648.6532 | -5166 | 120.5714 | 1 | -5102.5714 | 11438476.0001 | 173428.2531 | 331572.6531 | 3.6841 | -5102.5714 | 1 | 1 | 500
2008-03-15 | 1.6697 | -5102.5714 | 11438476.0001 | 1.6697 | 144265.0603 | 6 | 518400 | -374134.9397 | 11064341.0603 | -5197 | 94.4286 | 1 | -5159.7143 | 11268707.1755 | 169768.8245 | 314033.8848 | 3.4893 | -5159.7143 | 1 | 1 | 501
2008-03-16 | 1.5724 | -5159.7143 | 11268707.1755 | 1.5724 | 135857.3833 | 6 | 518400 | -382542.6167 | 10886164.5588 | -5197 | 37.2857 | 0 | -5216.8571 | 11102558.5959 | 166148.5796 | 302005.9629 | 3.3556 | -5197 | 1 | 1 | 502
2008-03-17 | 1.5029 | -5197 | 11159887.2403 | 1.5029 | 129851.8997 | 6 | 518400 | -388548.1003 | 10771339.1401 | -5197 | 0 | 0 | -5254.1429 | 10996079.7455 | 163807.4949 | 293659.3946 | 3.2629 | -5197 | 1 | 1 | 503
2008-03-18 | 1.4535 | -5197 | 11159887.2403 | 1.4535 | 125581.3337 | 6 | 518400 | -392818.6663 | 10767068.574 | -5197 | 0 | 0 | -5254.1429 | 10996079.7455 | 163807.4949 | 289388.8285 | 3.2154 | -5197 | 1 | 1 | 504
2008-03-19 | 1.3809 | -5197 | 11159887.2403 | 1.3809 | 119308.9397 | 6 | 518400 | -399091.0603 | 10760796.1801 | -5197 | 0 | 0 | -5254.1429 | 10996079.7455 | 163807.4949 | 283116.4346 | 3.1457 | -5197 | 1 | 1 | 505
2008-03-20 | 1.3021 | -5197 | 11159887.2403 | 1.3021 | 112502.7251 | 6 | 518400 | -405897.2749 | 10753989.9654 | -5197 | 0 | 0 | -5254.1429 | 10996079.7455 | 163807.4949 | 276310.2199 | 3.0701 | -5197 | 1 | 1 | 506
2008-03-21 | 1.2959 | -5197 | 11159887.2403 | 1.2959 | 111968.9043 | 6 | 518400 | -406431.0957 | 10753456.1446 | -5197 | 0 | 0 | -5254.1429 | 10996079.7455 | 163807.4949 | 275776.3992 | 3.0642 | -5197 | 1 | 1 | 507
2008-03-22 | 1.8489 | -5197 | 11159887.2403 | 1.8489 | 159745.8623 | 6 | 518400 | -358654.1377 | 10801233.1026 | -5197 | 0 | 0 | -5254.1429 | 10996079.7455 | 163807.4949 | 323553.3571 | 3.595 | -5197 | 1 | 1 | 508
2008-03-23 | 1.4519 | -5197 | 11159887.2403 | 1.4519 | 125447.8785 | 6 | 518400 | -392952.1215 | 10766935.1188 | -5197 | 0 | 0 | -5254.1429 | 10996079.7455 | 163807.4949 | 289255.3733 | 3.2139 | -5197 | 1 | 1 | 509
2008-03-24 | 1.3454 | -5197 | 11159887.2403 | 1.3454 | 116239.4704 | 6 | 518400 | -402160.5296 | 10757726.7107 | -5197 | 0 | 0 | -5254.1429 | 10996079.7455 | 163807.4949 | 280046.9652 | 3.1116 | -5197 | 1 | 1 | 510
2008-03-25 | 1.3176 | -5197 | 11159887.2403 | 1.3176 | 113837.277 | 6 | 518400 | -404562.723 | 10755324.5173 | -5197 | 0 | 0 | -5254.1429 | 10996079.7455 | 163807.4949 | 277644.7718 | 3.0849 | -5197 | 1 | 1 | 511
2008-03-26 | 1.2836 | -5197 | 11159887.2403 | 1.2836 | 110901.2628 | 6 | 518400 | -407498.7372 | 10752388.5031 | -5197 | 0 | 0 | -5254.1429 | 10996079.7455 | 163807.4949 | 274708.7577 | 3.0523 | -5197 | 1 | 1 | 512
2008-03-27 | 1.2017 | -5197 | 11159887.2403 | 1.2017 | 103828.1377 | 6 | 518400 | -414571.8623 | 10745315.3781 | -5197 | 0 | 0 | -5254.1429 | 10996079.7455 | 163807.4949 | 267635.6326 | 2.9737 | -5197 | 1 | 1 | 513
2008-03-28 | 1.1909 | -5197 | 11159887.2403 | 1.1909 | 102893.9514 | 6 | 518400 | -415506.0486 | 10744381.1917 | -5197 | 0 | 0 | -5254.1429 | 10996079.7455 | 163807.4949 | 266701.4463 | 2.9633 | -5197 | 1 | 1 | 514
2008-03-29 | 1.73 | -5197 | 11159887.2403 | 1.73 | 149469.8127 | 6 | 518400 | -368930.1873 | 10790957.053 | -5197 | 0 | 0 | -5254.1429 | 10996079.7455 | 163807.4949 | 313277.3075 | 3.4809 | -5197 | 1 | 1 | 515
2008-03-30 | 1.4211 | -5197 | 11159887.2403 | 1.4211 | 122778.7747 | 6 | 518400 | -395621.2253 | 10764266.015 | -5197 | 0 | 0 | -5254.1429 | 10996079.7455 | 163807.4949 | 286586.2695 | 3.1843 | -5197 | 1 | 1 | 516
2008-03-31 | 1.2681 | -5197 | 11159887.2403 | 1.2681 | 109566.7109 | 6 | 518400 | -408833.2891 | 10751053.9512 | -5197 | 0 | 0 | -5254.1429 | 10996079.7455 | 163807.4949 | 273374.2058 | 3.0375 | -5197 | 1 | 1 | 517
2008-04-01 | 1.2558 | -5197 | 11159887.2403 | 1.2558 | 108499.0694 | 6 | 518400 | -409900.9306 | 10749986.3097 | -5197 | 0 | 0 | -5254.1429 | 10996079.7455 | 163807.4949 | 272306.5642 | 3.0256 | -5197 | 1 | 1 | 518
2008-04-02 | 2.9224 | -5197 | 11159887.2403 | 2.9224 | 252497.2192 | 6 | 518400 | -265902.7808 | 10893984.4596 | -5197 | 0 | 0 | -5254.1429 | 10996079.7455 | 163807.4949 | 416304.7141 | 4.6256 | -5197 | 1 | 1 | 519
2008-04-03 | 1.7856 | -5197 | 11159887.2403 | 1.7856 | 154274.1995 | 6 | 518400 | -364125.8005 | 10795761.4398 | -5197 | 0 | 0 | -5254.1429 | 10996079.7455 | 163807.4949 | 318081.6944 | 3.5342 | -5197 | 1 | 1 | 520
2008-04-04 | 1.4797 | -5197 | 11159887.2403 | 1.4797 | 127850.0719 | 6 | 518400 | -390549.9281 | 10769337.3122 | -5197 | 0 | 0 | -5254.1429 | 10996079.7455 | 163807.4949 | 291657.5668 | 3.2406 | -5197 | 1 | 1 | 521
2008-04-05 | 1.5616 | -5197 | 11159887.2403 | 1.5616 | 134923.197 | 6 | 518400 | -383476.803 | 10776410.4373 | -5197 | 0 | 0 | -5254.1429 | 10996079.7455 | 163807.4949 | 298730.6918 | 3.3192 | -5197 | 1 | 1 | 522
2008-04-06 | 1.384 | -5197 | 11159887.2403 | 1.384 | 119575.8501 | 6 | 518400 | -398824.1499 | 10761063.0905 | -5197 | 0 | 0 | -5254.1429 | 10996079.7455 | 163807.4949 | 283383.345 | 3.1487 | -5197 | 1 | 1 | 523
2008-04-07 | 1.4689 | -5197 | 11159887.2403 | 1.4689 | 126915.8856 | 6 | 518400 | -391484.1144 | 10768403.1259 | -5197 | 0 | 0 | -5254.1429 | 10996079.7455 | 163807.4949 | 290723.3804 | 3.2303 | -5197 | 1 | 1 | 524
2008-04-08 | 1.3639 | -5197 | 11159887.2403 | 1.3639 | 117840.9327 | 6 | 518400 | -400559.0673 | 10759328.173 | -5197 | 0 | 0 | -5254.1429 | 10996079.7455 | 163807.4949 | 281648.4275 | 3.1294 | -5197 | 1 | 1 | 525
2008-04-09 | 1.3871 | -5197 | 11159887.2403 | 1.3871 | 119842.7605 | 6 | 518400 | -398557.2395 | 10761330.0008 | -5197 | 0 | 0 | -5254.1429 | 10996079.7455 | 163807.4949 | 283650.2554 | 3.1517 | -5197 | 1 | 1 | 526
2008-04-10 | 1.2681 | -5197 | 11159887.2403 | 1.2681 | 109566.7109 | 6 | 518400 | -408833.2891 | 10751053.9512 | -5197 | 0 | 0 | -5254.1429 | 10996079.7455 | 163807.4949 | 273374.2058 | 3.0375 | -5197 | 1 | 1 | 527
2008-04-11 | 1.2357 | -5197 | 11159887.2403 | 1.2357 | 106764.1519 | 6 | 518400 | -411635.8481 | 10748251.3922 | -5197 | 0 | 0 | -5254.1429 | 10996079.7455 | 163807.4949 | 270571.6468 | 3.0064 | -5197 | 1 | 1 | 528
2008-04-12 | 1.2187 | -5197 | 11159887.2403 | 1.2187 | 105296.1448 | 6 | 518400 | -413103.8552 | 10746783.3851 | -5197 | 0 | 0 | -5254.1429 | 10996079.7455 | 163807.4949 | 269103.6397 | 2.99 | -5197 | 1 | 1 | 529
2008-04-13 | 1.1693 | -5197 | 11159887.2403 | 1.1693 | 101025.5787 | 6 | 518400 | -417374.4213 | 10742512.8191 | -5197 | 0 | 0 | -5254.1429 | 10996079.7455 | 163807.4949 | 264833.0736 | 2.9426 | -5197 | 1 | 1 | 530
2008-04-14 | 1.1368 | -5197 | 11159887.2403 | 1.1368 | 98223.0197 | 6 | 518400 | -420176.9803 | 10739710.2601 | -5197 | 0 | 0 | -5254.1429 | 10996079.7455 | 163807.4949 | 262030.5146 | 2.9115 | -5197 | 1 | 1 | 531
2008-04-15 | 1.1368 | -5197 | 11159887.2403 | 1.1368 | 98223.0197 | 6 | 518400 | -420176.9803 | 10739710.2601 | -5197 | 0 | 0 | -5254.1429 | 10996079.7455 | 163807.4949 | 262030.5146 | 2.9115 | -5197 | 1 | 1 | 532
2008-04-16 | 1.1214 | -5197 | 11159887.2403 | 1.1214 | 96888.4678 | 6 | 518400 | -421511.5322 | 10738375.7082 | -5197 | 0 | 0 | -5254.1429 | 10996079.7455 | 163807.4949 | 260695.9627 | 2.8966 | -5197 | 1 | 1 | 533
2008-04-17 | 1.1044 | -5197 | 11159887.2403 | 1.1044 | 95420.4608 | 6 | 518400 | -422979.5392 | 10736907.7011 | -5197 | 0 | 0 | -5254.1429 | 10996079.7455 | 163807.4949 | 259227.9556 | 2.8803 | -5197 | 1 | 1 | 534
2008-04-18 | 1.2805 | -5197 | 11159887.2403 | 1.2805 | 110634.3524 | 6 | 518400 | -407765.6476 | 10752121.5927 | -5197 | 0 | 0 | -5254.1429 | 10996079.7455 | 163807.4949 | 274441.8473 | 3.0494 | -5197 | 1 | 1 | 535
2008-04-19 | 1.4967 | -5197 | 11159887.2403 | 1.4967 | 129318.079 | 6 | 518400 | -389081.921 | 10770805.3193 | -5197 | 0 | 0 | -5254.1429 | 10996079.7455 | 163807.4949 | 293125.5739 | 3.257 | -5197 | 1 | 1 | 536
2008-04-20 | 1.5554 | -5197 | 11159887.2403 | 1.5554 | 134389.3762 | 6 | 518400 | -384010.6238 | 10775876.6165 | -5197 | 0 | 0 | -5254.1429 | 10996079.7455 | 163807.4949 | 298196.8711 | 3.3133 | -5197 | 1 | 1 | 537
2008-04-21 | 2.0466 | -5197 | 11159887.2403 | 2.0466 | 176828.1266 | 6 | 518400 | -341571.8734 | 10818315.3669 | -5197 | 0 | 0 | -5254.1429 | 10996079.7455 | 163807.4949 | 340635.6214 | 3.7848 | -5197 | 1 | 1 | 538
2008-04-22 | 4.5597 | -5197 | 11159887.2403 | 4.5597 | 393959.7205 | 6 | 518400 | -124440.2795 | 11035446.9608 | -5197 | 0 | 0 | -5254.1429 | 10996079.7455 | 163807.4949 | 557767.2154 | 6.1974 | -5197 | 1 | 1 | 539
2008-04-23 | 46.3263 | -5197 | 11159887.2403 | 46.3263 | 4002588.0547 | 6 | 518400 | 3484188.0547 | 14644075.295 | -4197 | -1000 | 0 | -5254.1429 | 10996079.7455 | 163807.4949 | 4166395.5495 | 46.2933 | -4197 | 1 | 1 | 540
2008-04-24 | 5.3382 | -4197 | 14643292.5433 | 5.3382 | 461221.1362 | 6 | 518400 | -57178.8638 | 14586113.6795 | -4211 | 14 | 0 | -4254.1429 | 14410921.0485 | 232371.4949 | 693592.6311 | 7.7066 | -4211 | 1 | 1 | 541
2008-04-25 | 3.4291 | -4211 | 14585967.1483 | 3.4291 | 296270.5215 | 6 | 518400 | -222129.4785 | 14363837.6698 | -4266 | 55 | 0 | -4268.1429 | 14354638.3735 | 231328.7749 | 527599.2964 | 5.8622 | -4266 | 1 | 1 | 542
2008-04-26 | 2.4065 | -4266 | 14363236.5907 | 2.4065 | 207923.1858 | 6 | 518400 | -310476.8142 | 14052759.7765 | -4345 | 79 | 1 | -4323.1429 | 14135981.4458 | 227255.1449 | 435178.3307 | 4.8353 | -4323.1429 | 1 | 1 | 543
2008-04-27 | 2.0821 | -4323.1429 | 14135981.4458 | 2.0821 | 179897.5959 | 6 | 518400 | -338502.4041 | 13797479.0417 | -4411 | 87.8571 | 1 | -4380.2857 | 13912920.1948 | 223061.251 | 402958.8469 | 4.4773 | -4380.2857 | 1 | 1 | 544
2008-04-28 | 2.232 | -4380.2857 | 13912920.1948 | 2.232 | 192842.7494 | 6 | 518400 | -325557.2506 | 13587362.9442 | -4466 | 85.7143 | 1 | -4437.4286 | 13694013.654 | 218906.5408 | 411749.2902 | 4.575 | -4437.4286 | 1 | 1 | 545
2008-04-29 | 1.9586 | -4437.4286 | 13694013.654 | 1.9586 | 169221.1808 | 6 | 518400 | -349178.8192 | 13344834.8348 | -4531 | 93.5714 | 1 | -4494.5714 | 13479222.6398 | 214791.0143 | 384012.195 | 4.2668 | -4494.5714 | 1 | 1 | 546
2008-04-30 | 110.2689 | -4494.5714 | 13479222.6398 | 110.2689 | 9527232.5499 | 6 | 518400 | 9008832.5499 | 22488055.1896 | -2682 | -1812.5714 | 0 | -4551.7143 | 13268507.9684 | 210714.6714 | 9737947.2213 | 108.1994 | -2682 | 1 | 0 | 547
2008-05-01 | 5.4371 | -2682 | 22486685.7059 | 5.4371 | 469762.2684 | 6 | 518400 | -48637.7316 | 22438047.9742 | -2690 | 8 | 0 | -2739.1429 | 22127578.401 | 359107.3049 | 828869.5732 | 9.2097 | -2690 | 1 | 0 | 548
2008-05-02 | 4.2693 | -2690 | 22436091.3608 | 4.2693 | 368870.1448 | 6 | 518400 | -149529.8552 | 22286561.5056 | -2714 | 24 | 0 | -2747.1429 | 22077725.6239 | 358365.7369 | 727235.8817 | 8.0804 | -2714 | 1 | 0 | 549
2008-05-03 | 3.4646 | -2714 | 22284932.7939 | 3.4646 | 299339.9909 | 6 | 518400 | -219060.0091 | 22065872.7848 | -2750 | 36 | 0 | -2771.1429 | 21928787.1531 | 356145.6409 | 655485.6318 | 7.2832 | -2750 | 1 | 0 | 550
2008-05-04 | 2.9224 | -2750 | 22059946.1205 | 2.9224 | 252497.2192 | 6 | 518400 | -265902.7808 | 21794043.3397 | -2793 | 43 | 0 | -2807.1429 | 21707117.6636 | 352828.4569 | 605325.6761 | 6.7258 | -2793 | 1 | 0 | 551
2008-05-05 | 3.2715 | -2793 | 21793953.842 | 3.2715 | 282658.0922 | 6 | 518400 | -235741.9078 | 21558211.9341 | -2832 | 39 | 0 | -2850.1429 | 21445067.1951 | 348886.6469 | 631544.739 | 7.0172 | -2832 | 1 | 0 | 552
2008-05-06 | 2.9904 | -2832 | 21555273.0092 | 2.9904 | 258369.2476 | 6 | 518400 | -260030.7524 | 21295242.2568 | -2875 | 43 | 0 | -2889.1429 | 21209942.3043 | 345330.7049 | 603699.9525 | 6.7078 | -2875 | 1 | 0 | 553
2008-05-07 | 2.8668 | -2875 | 21294928.0251 | 2.8668 | 247692.8324 | 6 | 518400 | -270707.1676 | 21024220.8575 | -2921 | 46 | 0 | -2932.1429 | 20953496.8183 | 341431.2069 | 589124.0393 | 6.5458 | -2921 | 1 | 0 | 554
2008-05-08 | 4.0284 | -2921 | 21019670.6467 | 4.0284 | 348051.1352 | 6 | 518400 | -170348.8648 | 20849321.7819 | -2950 | 29 | 0 | -2978.1429 | 20682386.4318 | 337284.2149 | 685335.3501 | 7.6148 | -2950 | 1 | 0 | 555
2008-05-09 | 15.5126 | -2950 | 20847857.0929 | 15.5126 | 1340290.4719 | 6 | 518400 | 821890.4719 | 21669747.5648 | -2814 | -136 | 0 | -3007.1429 | 20513174.236 | 334682.8569 | 1674973.3288 | 18.6108 | -2814 | 1 | 0 | 556
2008-05-10 | 5.5251 | -2814 | 21665130.7081 | 5.5251 | 477369.2142 | 6 | 518400 | -41030.7858 | 21624099.9223 | -2821 | 7 | 0 | -2871.1429 | 21318161.0673 | 346969.6409 | 824338.855 | 9.1593 | -2821 | 1 | 0 | 557
2008-05-11 | 6.4303 | -2821 | 21622346.687 | 6.4303 | 555573.9554 | 6 | 518400 | 37173.9554 | 21659520.6424 | -2815 | -6 | 0 | -2878.1429 | 21276014.8721 | 346331.8149 | 901905.7703 | 10.0212 | -2815 | 1 | 0 | 558
2008-05-12 | 5.2224 | -2815 | 21659013.9029 | 5.2224 | 451211.997 | 6 | 518400 | -67188.003 | 21591825.8999 | -2827 | 12 | 0 | -2872.1429 | 21312135.416 | 346878.4869 | 798090.4838 | 8.8677 | -2827 | 1 | 0 | 559
2008-05-13 | 4.2029 | -2827 | 21585737.0649 | 4.2029 | 363131.5716 | 6 | 518400 | -155268.4284 | 21430468.6366 | -2853 | 26 | 0 | -2884.1429 | 21239951.4901 | 345785.5749 | 708917.1465 | 7.8769 | -2853 | 1 | 0 | 560
2008-05-14 | 4.6478 | -2853 | 21427759.7922 | 4.6478 | 401566.6663 | 6 | 518400 | -116833.3337 | 21310926.4585 | -2873 | 20 | 0 | -2910.1429 | 21084336.2653 | 343423.5269 | 744990.1932 | 8.2777 | -2873 | 1 | 0 | 561
2008-05-15 | 3.9002 | -2873 | 21306971.8369 | 3.9002 | 336974.3544 | 6 | 518400 | -181425.6456 | 21125546.1913 | -2904 | 31 | 0 | -2930.1429 | 20965359.75 | 341612.0869 | 678586.4413 | 7.5398 | -2904 | 1 | 0 | 562
2008-05-16 | 3.3271 | -2904 | 21121005.9309 | 3.3271 | 287462.479 | 6 | 518400 | -230937.521 | 20890068.4099 | -2943 | 39 | 0 | -2961.1429 | 20782192.0901 | 338813.8409 | 626276.3199 | 6.9586 | -2943 | 1 | 0 | 563
2008-05-17 | 2.9981 | -2943 | 20889208.035 | 2.9981 | 259036.5235 | 6 | 518400 | -259363.4765 | 20629844.5585 | -2988 | 45 | 0 | -3000.1429 | 20553898.1881 | 335309.8469 | 594346.3704 | 6.6038 | -2988 | 1 | 0 | 564
2008-05-18 | 2.8158 | -2988 | 20624723.3874 | 2.8158 | 243288.8111 | 6 | 518400 | -275111.1889 | 20349612.1986 | -3036 | 48 | 0 | -3045.1429 | 20293433.9306 | 331289.4569 | 574578.268 | 6.3842 | -3036 | 1 | 1 | 565
2008-05-19 | 2.6907 | -3036 | 20346098.5056 | 2.6907 | 232478.9408 | 6 | 518400 | -285921.0592 | 20060177.4464 | -3086 | 50 | 0 | -3093.1429 | 20019070.6807 | 327027.8249 | 559506.7656 | 6.2167 | -3086 | 1 | 1 | 566
2008-05-20 | 2.5934 | -3086 | 20059672.8767 | 2.5934 | 224071.2638 | 6 | 518400 | -294328.7362 | 19765344.1405 | -3139 | 53 | 0 | -3143.1429 | 19737054.8518 | 322618.0249 | 546689.2887 | 6.0743 | -3139 | 1 | 1 | 567
2008-05-21 | 2.4019 | -3139 | 19760275.9762 | 2.4019 | 207522.8203 | 6 | 518400 | -310877.1797 | 19449398.7964 | -3195 | 56 | 0 | -3196.1429 | 19442299.5853 | 317976.3909 | 525499.2111 | 5.8389 | -3195 | 1 | 1 | 568
2008-05-22 | 8.6638 | -3195 | 19448610.309 | 8.6638 | 748550.16 | 6 | 518400 | 230150.16 | 19678760.469 | -3154 | -41 | 0 | -3252.1429 | 19135501.6621 | 313108.6469 | 1061658.8069 | 11.7962 | -3154 | 1 | 1 | 569
2008-05-23 | 4.2137 | -3154 | 19676324.2164 | 4.2137 | 364065.758 | 6 | 518400 | -154334.242 | 19521989.9744 | -3182 | 28 | 0 | -3211.1429 | 19359655.3756 | 316668.8409 | 680734.5988 | 7.5637 | -3182 | 1 | 1 | 570
2008-05-24 | 3.738 | -3182 | 19520534.7169 | 3.738 | 322961.5595 | 6 | 518400 | -195438.4405 | 19325096.2764 | -3218 | 36 | 0 | -3239.1429 | 19206299.412 | 314235.3049 | 637196.8644 | 7.08 | -3218 | 1 | 1 | 571
2008-05-25 | 4.0639 | -3218 | 19321988.9577 | 4.0639 | 351120.6046 | 6 | 518400 | -167279.3954 | 19154709.5622 | -3249 | 31 | 0 | -3275.1429 | 19010868.6608 | 311120.2969 | 662240.9014 | 7.3582 | -3249 | 1 | 1 | 572
2008-05-26 | 3.4924 | -3249 | 19152594.2055 | 3.4924 | 301742.1843 | 6 | 518400 | -216657.8157 | 18935936.3898 | -3290 | 41 | 0 | -3306.1429 | 18844143.8147 | 308450.3909 | 610192.5752 | 6.7799 | -3290 | 1 | 1 | 573
2008-05-27 | 3.0336 | -3290 | 18930783.638 | 3.0336 | 262105.9929 | 6 | 518400 | -256294.0071 | 18674489.6309 | -3338 | 48 | 0 | -3347.1429 | 18625846.7011 | 304936.9369 | 567042.9298 | 6.3005 | -3338 | 1 | 1 | 574
2008-05-28 | 4.6354 | -3338 | 18674308.7891 | 4.6354 | 400499.0248 | 6 | 518400 | -117900.9752 | 18556407.8139 | -3361 | 23 | 0 | -3395.1429 | 18373459.5323 | 300849.2569 | 701348.2817 | 7.7928 | -3361 | 1 | 1 | 575
2008-05-29 | 2.4683 | -3361 | 18552633.6334 | 2.4683 | 213261.3934 | 6 | 518400 | -305138.6066 | 18247495.0268 | -3420 | 59 | 1 | -3418.1429 | 18253733.2585 | 298900.3749 | 512161.7683 | 5.6907 | -3418.1429 | 1 | 1 | 576
2008-05-30 | 3.1896 | -3418.1429 | 18253733.2585 | 3.1896 | 275584.9671 | 6 | 518400 | -242815.0329 | 18010918.2256 | -3466 | 47.8571 | 0 | -3475.2857 | 17959647.3489 | 294085.9096 | 569670.8766 | 6.3297 | -3466 | 1 | 1 | 577
2008-05-31 | 2.9626 | -3466 | 18007110.3331 | 2.9626 | 255967.0542 | 6 | 518400 | -262432.9458 | 17744677.3872 | -3518 | 52 | 0 | -3523.1429 | 17717026.3882 | 290083.9449 | 546050.999 | 6.0672 | -3518 | 1 | 1 | 578
2008-06-01 | 7.425 | -3518 | 17742939.1563 | 7.425 | 641519.0977 | 6 | 518400 | 123119.0977 | 17866058.254 | -3494 | -24 | 0 | -3575.1429 | 17457172.4594 | 285766.6969 | 927285.7946 | 10.3032 | -3494 | 1 | 1 | 579
2008-06-02 | 10.0184 | -3494 | 17864374.1647 | 10.0184 | 865590.3615 | 6 | 518400 | 347190.3615 | 18211564.5262 | -3427 | -67 | 0 | -3551.1429 | 17576618.9238 | 287755.2409 | 1153345.6024 | 12.815 | -3427 | 1 | 1 | 580
2008-06-03 | 3.619 | -3427 | 18207835.6431 | 3.619 | 312685.5099 | 6 | 518400 | -205714.4901 | 18002121.153 | -3467 | 40 | 0 | -3484.1429 | 17914492.4683 | 293343.1749 | 606028.6847 | 6.7337 | -3467 | 1 | 1 | 581
2008-06-04 | 5.0185 | -3467 | 18001992.871 | 5.0185 | 433595.9119 | 6 | 518400 | -84804.0881 | 17917188.7829 | -3484 | 17 | 0 | -3524.1429 | 17711992.2562 | 290000.6149 | 723596.5268 | 8.04 | -3484 | 1 | 1 | 582
2008-06-05 | 4.2415 | -3484 | 17915219.8633 | 4.2415 | 366467.9514 | 6 | 518400 | -151932.0486 | 17763287.8147 | -3514 | 30 | 0 | -3541.1429 | 17626634.0224 | 288585.8409 | 655053.7923 | 7.2784 | -3514 | 1 | 1 | 583
2008-06-06 | 4.3157 | -3514 | 17763120.1075 | 4.3157 | 372873.8005 | 6 | 518400 | -145526.1995 | 17617593.9081 | -3543 | 29 | 0 | -3571.1429 | 17477022.4667 | 286097.6409 | 658971.4414 | 7.3219 | -3543 | 1 | 1 | 584
2008-06-07 | 7.7046 | -3543 | 17617334.5572 | 7.7046 | 665674.4871 | 6 | 518400 | 147274.4871 | 17764609.0443 | -3514 | -29 | 0 | -3600.1429 | 17333631.9103 | 283702.6469 | 949377.134 | 10.5486 | -3514 | 1 | 1 | 585
2008-06-08 | 11.2881 | -3514 | 17763120.1075 | 11.2881 | 975290.5276 | 6 | 518400 | 456890.5276 | 18220010.6351 | -3425 | -89 | 0 | -3571.1429 | 17477022.4667 | 286097.6409 | 1261388.1685 | 14.0154 | -3425 | 1 | 1 | 586
2008-06-09 | 7.2149 | -3425 | 18218189.518 | 7.2149 | 623369.1919 | 6 | 518400 | 104969.1919 | 18323158.7099 | -3405 | -20 | 0 | -3482.1429 | 17924678.7111 | 293510.8069 | 916879.9988 | 10.1876 | -3405 | 1 | 1 | 587
2008-06-10 | 9.4994 | -3405 | 18322052.6012 | 9.4994 | 820749.4177 | 6 | 518400 | 302349.4177 | 18624402.019 | -3348 | -57 | 0 | -3462.1429 | 18026862.8344 | 295189.7669 | 1115939.1846 | 12.3993 | -3348 | 1 | 1 | 588
2008-06-11 | 8.1602 | -3348 | 18621309.7657 | 8.1602 | 705043.7681 | 6 | 518400 | 186643.7681 | 18807953.5338 | -3313 | -35 | 0 | -3405.1429 | 18321308.6289 | 300001.1369 | 1005044.905 | 11.1672 | -3313 | 1 | 1 | 589
2008-06-12 | 6.2233 | -3313 | 18807459.2332 | 6.2233 | 537690.96 | 6 | 518400 | 19290.96 | 18826750.1932 | -3310 | -3 | 0 | -3370.1429 | 18504484.4263 | 302974.8069 | 840665.7669 | 9.3407 | -3310 | 1 | 1 | 590
2008-06-13 | 7.3817 | -3310 | 18823500.0752 | 7.3817 | 637782.3524 | 6 | 518400 | 119382.3524 | 18942882.4276 | -3288 | -22 | 0 | -3367.1429 | 18520269.6984 | 303230.3769 | 941012.7293 | 10.4557 | -3288 | 1 | 1 | 591
2008-06-14 | 6.1229 | -3288 | 18941544.996 | 6.1229 | 529016.3727 | 6 | 518400 | 10616.3727 | 18952161.3687 | -3287 | -1 | 0 | -3345.1429 | 18636437.1392 | 305107.8569 | 834124.2295 | 9.268 | -3287 | 1 | 1 | 592
2008-06-15 | 6.5538 | -3287 | 18946927.9276 | 6.5538 | 566250.3706 | 6 | 518400 | 47850.3706 | 18994778.2982 | -3279 | -8 | 0 | -3344.1429 | 18641734.5927 | 305193.3349 | 871443.7055 | 9.6827 | -3279 | 1 | 1 | 593
2008-06-16 | 5.4958 | -3279 | 18990045.4686 | 5.4958 | 474833.5656 | 6 | 518400 | -43566.4344 | 18946479.0341 | -3288 | 9 | 0 | -3336.1429 | 18684167.8777 | 305877.5909 | 780711.1564 | 8.6746 | -3288 | 1 | 1 | 594
2008-06-17 | 5.2224 | -3288 | 18941544.996 | 5.2224 | 451211.997 | 6 | 518400 | -67188.003 | 18874356.993 | -3301 | 13 | 0 | -3345.1429 | 18636437.1392 | 305107.8569 | 756319.8538 | 8.4036 | -3301 | 1 | 1 | 595
2008-06-18 | 4.484 | -3301 | 18871703.4695 | 4.484 | 387420.4162 | 6 | 518400 | -130979.5838 | 18740723.8857 | -3326 | 25 | 0 | -3358.1429 | 18567705.7347 | 303997.7349 | 691418.1511 | 7.6824 | -3326 | 1 | 1 | 596
2008-06-19 | 3.8461 | -3326 | 18738104.482 | 3.8461 | 332303.4228 | 6 | 518400 | -186096.5772 | 18552007.9048 | -3362 | 36 | 0 | -3383.1429 | 18436235.8971 | 301868.5849 | 634172.0077 | 7.0464 | -3362 | 1 | 1 | 597
2008-06-20 | 3.7905 | -3362 | 18547361.2648 | 3.7905 | 327499.0359 | 6 | 518400 | -190900.9641 | 18356460.3008 | -3399 | 37 | 0 | -3419.1429 | 18248545.48 | 298815.7849 | 626314.8208 | 6.9591 | -3399 | 1 | 1 | 598
2008-06-21 | 3.6005 | -3399 | 18353326.6706 | 3.6005 | 311084.0476 | 6 | 518400 | -207315.9524 | 18146010.7182 | -3439 | 40 | 0 | -3456.1429 | 18057632.2797 | 295694.3909 | 606778.4385 | 6.742 | -3439 | 1 | 1 | 599
2008-06-22 | 3.2159 | -3439 | 18145836.0313 | 3.2159 | 277853.7053 | 6 | 518400 | -240546.2947 | 17905289.7366 | -3486 | 47 | 0 | -3496.1429 | 17853497.6404 | 292338.3909 | 570192.0962 | 6.3355 | -3486 | 1 | 1 | 600
2008-06-23 | 4.8547 | -3486 | 17905039.0455 | 4.8547 | 419449.6618 | 6 | 518400 | -98950.3382 | 17806088.7073 | -3506 | 20 | 0 | -3543.1429 | 17616619.4206 | 288419.6249 | 707869.2866 | 7.8652 | -3506 | 1 | 1 | 601
2008-06-24 | 3.3827 | -3506 | 17803551.8299 | 3.3827 | 292266.8658 | 6 | 518400 | -226133.1342 | 17577418.6958 | -3551 | 45 | 0 | -3563.1429 | 17516791.7251 | 286760.1049 | 579026.9707 | 6.4336 | -3551 | 1 | 1 | 602
2008-06-25 | 4.4377 | -3551 | 17577332.4063 | 4.4377 | 383416.7605 | 6 | 518400 | -134983.2395 | 17442349.1668 | -3579 | 28 | 0 | -3608.1429 | 17294288.6714 | 283043.7349 | 666460.4954 | 7.4051 | -3579 | 1 | 1 | 603
2008-06-26 | 4.759 | -3579 | 17438053.2237 | 4.759 | 411175.44 | 6 | 518400 | -107224.56 | 17330828.6637 | -3601 | 22 | 0 | -3636.1429 | 17157309.6328 | 280743.5909 | 691919.0309 | 7.688 | -3601 | 1 | 1 | 604
2008-06-27 | 5.763 | -3601 | 17329412.1686 | 5.763 | 497921.3134 | 6 | 518400 | -20478.6866 | 17308933.4821 | -3606 | 5 | 0 | -3658.1429 | 17050469.2338 | 278942.9349 | 776864.2483 | 8.6318 | -3606 | 1 | 1 | 605
2008-06-28 | 4.9984 | -3606 | 17304818.0321 | 4.9984 | 431860.9944 | 6 | 518400 | -86539.0056 | 17218279.0266 | -3624 | 18 | 0 | -3663.1429 | 17026283.5273 | 278534.5049 | 710395.4993 | 7.8933 | -3624 | 1 | 1 | 606
2008-06-29 | 5.4849 | -3624 | 17216575.9932 | 5.4849 | 473899.3792 | 6 | 518400 | -44500.6208 | 17172075.3724 | -3634 | 10 | 0 | -3681.1429 | 16939509.3523 | 277066.6409 | 750966.0201 | 8.3441 | -3634 | 1 | 1 | 607
2008-06-30 | 3.2993 | -3634 | 17167753.0846 | 3.2993 | 285060.2856 | 6 | 518400 | -233339.7144 | 16934413.3702 | -3683 | 49 | 0 | -3691.1429 | 16891500.2437 | 276252.8409 | 561313.1264 | 6.2368 | -3683 | 1 | 1 | 608
2008-07-01 | 4.1767 | -3683 | 16930582.6504 | 4.1767 | 360862.8334 | 6 | 518400 | -157537.1666 | 16773045.4838 | -3716 | 33 | 0 | -3740.1429 | 16658300.0835 | 272282.5669 | 633145.4003 | 7.0349 | -3716 | 1 | 1 | 609
2008-07-02 | 3.8909 | -3716 | 16772776.7886 | 3.8909 | 336173.6233 | 6 | 518400 | -182226.3767 | 16590550.4118 | -3755 | 39 | 0 | -3773.1429 | 16503151.8437 | 269624.9449 | 605798.5682 | 6.7311 | -3755 | 1 | 1 | 610
2008-07-03 | 3.6113 | -3755 | 16588260.6417 | 3.6113 | 312018.2339 | 6 | 518400 | -206381.7661 | 16381878.8756 | -3800 | 45 | 0 | -3812.1429 | 16321759.6748 | 266500.9669 | 578519.2008 | 6.428 | -3800 | 1 | 1 | 611
2008-07-04 | 3.3441 | -3800 | 16378009.5756 | 3.3441 | 288930.4861 | 6 | 518400 | -229469.5139 | 16148540.0617 | -3850 | 50 | 0 | -3857.1429 | 16115090.5187 | 262919.0569 | 551849.5429 | 6.1317 | -3850 | 1 | 1 | 612
2008-07-05 | 3.4878 | -3850 | 16147707.7687 | 3.4878 | 301341.8187 | 6 | 518400 | -217058.1813 | 15930649.5874 | -3898 | 48 | 0 | -3907.1429 | 15888740.1118 | 258967.6569 | 560309.4756 | 6.2257 | -3898 | 1 | 1 | 613
2008-07-06 | 4.7883 | -3898 | 15929872.9198 | 4.7883 | 413711.0886 | 6 | 518400 | -104688.9114 | 15825184.0084 | -3922 | 24 | 0 | -3955.1429 | 15674670.383 | 255202.5369 | 668913.6255 | 7.4324 | -3922 | 1 | 1 | 614
2008-07-07 | 4.6632 | -3922 | 15822143.7892 | 4.6632 | 402901.2182 | 6 | 518400 | -115498.7818 | 15706645.0074 | -3948 | 26 | 0 | -3979.1429 | 15568813.4443 | 253330.3449 | 656231.5631 | 7.2915 | -3948 | 1 | 1 | 615
2008-07-08 | 5.2888 | -3948 | 15706326.7429 | 5.2888 | 456950.5701 | 6 | 518400 | -61449.4299 | 15644877.3131 | -3962 | 14 | 0 | -4005.1429 | 15455016.8061 | 251309.9369 | 708260.507 | 7.8696 | -3962 | 1 | 1 | 616
2008-07-09 | 3.9264 | -3962 | 15644345.638 | 3.9264 | 339243.0927 | 6 | 518400 | -179156.9073 | 15465188.7307 | -4003 | 41 | 0 | -4019.1429 | 15394120.2532 | 250225.3849 | 589468.4775 | 6.5496 | -4003 | 1 | 1 | 617
2008-07-10 | 3.5464 | -4003 | 15464361.0622 | 3.5464 | 306413.1159 | 6 | 518400 | -211986.8841 | 15252374.1782 | -4052 | 49 | 0 | -4060.1429 | 15217298.3354 | 247062.7269 | 553475.8428 | 6.1497 | -4052 | 1 | 1 | 618
2008-07-11 | 3.9419 | -4052 | 15252236.61 | 3.9419 | 340577.6446 | 6 | 518400 | -177822.3554 | 15074414.2546 | -4094 | 42 | 0 | -4109.1429 | 15008927.1852 | 243309.4249 | 583887.0694 | 6.4876 | -4094 | 1 | 1 | 619
2008-07-12 | 9.0298 | -4094 | 15072979.8499 | 9.0298 | 780179.04 | 6 | 518400 | 261779.04 | 15334758.8899 | -4033 | -61 | 0 | -4151.1429 | 14832864.609 | 240115.2409 | 1020294.2809 | 11.3366 | -4033 | 1 | 1 | 620
2008-07-13 | 10.7552 | -4033 | 15334105.3158 | 10.7552 | 929248.4871 | 6 | 518400 | 410848.4871 | 15744953.8029 | -3940 | -93 | 0 | -4090.1429 | 15089343.949 | 244761.3669 | 1174009.854 | 13.0446 | -3940 | 1 | 1 | 621
2008-07-14 | 6.5847 | -3940 | 15741864.4383 | 6.5847 | 568919.4744 | 6 | 518400 | 50519.4744 | 15792383.9127 | -3929 | -11 | 0 | -3997.1429 | 15489933.7014 | 251930.7369 | 820850.2113 | 9.1206 | -3929 | 1 | 1 | 622
2008-07-15 | 5.3135 | -3929 | 15790871.4171 | 5.3135 | 459085.8532 | 6 | 518400 | -59314.1468 | 15731557.2703 | -3943 | 14 | 0 | -3986.1429 | 15538085.8262 | 252785.5909 | 711871.444 | 7.9097 | -3943 | 1 | 1 | 623
2008-07-16 | 6.6728 | -3943 | 15728527.572 | 6.6728 | 576526.4203 | 6 | 518400 | 58126.4203 | 15786653.9923 | -3930 | -13 | 0 | -4000.1429 | 15476829.7251 | 251697.8469 | 828224.2671 | 9.2025 | -3930 | 1 | 1 | 624
2008-07-17 | 5.3089 | -3930 | 15786409.4057 | 5.3089 | 458685.4876 | 6 | 518400 | -59714.5124 | 15726694.8933 | -3944 | 14 | 0 | -3987.1429 | 15533701.5888 | 252707.8169 | 711393.3045 | 7.9044 | -3944 | 1 | 1 | 625
2008-07-18 | 5.5066 | -3944 | 15724084.6786 | 5.5066 | 475767.7519 | 6 | 518400 | -42632.2481 | 15681452.4305 | -3954 | 10 | 0 | -4001.1429 | 15472464.4377 | 251620.2409 | 727387.9928 | 8.0821 | -3954 | 1 | 1 | 626
2008-07-19 | 5.3892 | -3954 | 15679730.73 | 5.3892 | 465625.1575 | 6 | 518400 | -52774.8425 | 15626955.8875 | -3966 | 12 | 0 | -4011.1429 | 15428885.8892 | 250844.8409 | 716469.9983 | 7.9608 | -3966 | 1 | 1 | 627
2008-07-20 | 4.518 | -3966 | 15626685.7441 | 4.518 | 390356.4304 | 6 | 518400 | -128043.5696 | 15498642.1744 | -3996 | 30 | 0 | -4023.1429 | 15376769.7992 | 249915.9449 | 640272.3752 | 7.1141 | -3996 | 1 | 1 | 628
2008-07-21 | 10.9143 | -3996 | 15494928.8947 | 10.9143 | 942994.3716 | 6 | 518400 | 424594.3716 | 15919523.2664 | -3901 | -95 | 0 | -4053.1429 | 15247327.6298 | 247601.2649 | 1190595.6365 | 13.2288 | -3901 | 1 | 1 | 629
2008-07-22 | 7.1609 | -3901 | 15916363.5677 | 7.1609 | 618698.2603 | 6 | 518400 | 100298.2603 | 16016661.828 | -3879 | -22 | 0 | -3958.1429 | 15661395.4329 | 254968.1349 | 873666.3951 | 9.7074 | -3879 | 1 | 1 | 630
2008-07-23 | 5.9916 | -3879 | 16015719.4788 | 5.9916 | 517672.6815 | 6 | 518400 | -727.3185 | 16014992.1603 | -3880 | 1 | 0 | -3936.1429 | 15759029.8879 | 256689.5909 | 774362.2724 | 8.604 | -3880 | 1 | 1 | 631
2008-07-24 | 7.7385 | -3880 | 16011188.8526 | 7.7385 | 668610.5013 | 6 | 518400 | 150210.5013 | 16161399.3538 | -3848 | -32 | 0 | -3937.1429 | 15754577.6357 | 256611.2169 | 925221.7181 | 10.2802 | -3848 | 1 | 1 | 632
2008-07-25 | 6.214 | -3848 | 16156853.2467 | 6.214 | 536890.2289 | 6 | 518400 | 18490.2289 | 16175343.4756 | -3844 | -4 | 0 | -3905.1429 | 15897728.1099 | 259125.1369 | 796015.3657 | 8.8446 | -3844 | 1 | 1 | 633
2008-07-26 | 6.7701 | -3844 | 16175160.8144 | 6.7701 | 584934.0972 | 6 | 518400 | 66534.0972 | 16241694.9116 | -3830 | -14 | 0 | -3901.1429 | 15915720.5735 | 259440.2409 | 844374.3381 | 9.3819 | -3830 | 1 | 1 | 634
2008-07-27 | 5.4664 | -3830 | 16239411.8995 | 5.4664 | 472297.917 | 6 | 518400 | -46102.083 | 16193309.8164 | -3841 | 11 | 0 | -3887.1429 | 15978867.2826 | 260544.6169 | 732842.5338 | 8.1427 | -3841 | 1 | 1 | 635
2008-07-28 | 5.1374 | -3841 | 16188906.0319 | 5.1374 | 443871.9615 | 6 | 518400 | -74528.0385 | 16114377.9934 | -3858 | 17 | 0 | -3898.1429 | 15929229.3371 | 259676.6949 | 703548.6564 | 7.8172 | -3858 | 1 | 1 | 636
2008-07-29 | 4.7451 | -3858 | 16111181.1894 | 4.7451 | 409974.3433 | 6 | 518400 | -108425.6567 | 16002755.5326 | -3882 | 24 | 0 | -3915.1429 | 15852842.9725 | 258338.2169 | 668312.5602 | 7.4257 | -3882 | 1 | 1 | 637
2008-07-30 | 4.6833 | -3882 | 16002131.7323 | 4.6833 | 404636.1357 | 6 | 518400 | -113763.8643 | 15888367.868 | -3908 | 26 | 0 | -3939.1429 | 15745677.2274 | 256454.5049 | 661090.6406 | 7.3455 | -3908 | 1 | 1 | 638
2008-07-31 | 7.3725 | -3908 | 15884889.7925 | 7.3725 | 636981.6213 | 6 | 518400 | 118581.6213 | 16003471.4137 | -3882 | -26 | 0 | -3965.1429 | 15630468.1756 | 254421.6169 | 891403.2381 | 9.9045 | -3882 | 1 | 1 | 639
2008-08-01 | 14.8793 | -3882 | 16002131.7323 | 14.8793 | 1285573.8441 | 6 | 518400 | 767173.8441 | 16769305.5763 | -3717 | -165 | 0 | -3939.1429 | 15745677.2274 | 256454.5049 | 1542028.3489 | 17.1336 | -3717 | 1 | 1 | 640
2008-08-02 | 11.044 | -3717 | 16768018.8328 | 11.044 | 954204.6076 | 6 | 518400 | 435804.6076 | 17203823.4404 | -3627 | -90 | 0 | -3774.1429 | 16498474.2179 | 269544.6149 | 1223749.2225 | 13.5972 | -3627 | 1 | 1 | 641
2008-08-03 | 9.4407 | -3627 | 17201914.1025 | 9.4407 | 815678.1205 | 6 | 518400 | 297278.1205 | 17499192.2231 | -3567 | -60 | 0 | -3684.1429 | 16925091.7277 | 276822.3749 | 1092500.4954 | 12.1389 | -3567 | 1 | 1 | 642
2008-08-04 | 30.4615 | -3567 | 17497605.7307 | 30.4615 | 2631869.7995 | 6 | 518400 | 2113469.7995 | 19611075.5302 | -3166 | -401 | 0 | -3624.1429 | 17215877.5159 | 281728.2149 | 2913598.0144 | 32.3733 | -3166 | 1 | 1 | 643
2008-08-05 | 11.3885 | -3166 | 19609410.6865 | 11.3885 | 983965.1149 | 6 | 518400 | 465565.1149 | 20074975.8014 | -3084 | -82 | 0 | -3223.1429 | 19293785.9416 | 315624.7449 | 1299589.8598 | 14.4399 | -3084 | 1 | 1 | 644
2008-08-06 | 28.4735 | -3084 | 20071055.6065 | 28.4735 | 2460112.9701 | 6 | 518400 | 1941712.9701 | 22012768.5766 | -2758 | -326 | 0 | -3141.1429 | 19748261.7656 | 322793.8409 | 2782906.811 | 30.9212 | -2758 | 1 | 0 | 645
2008-08-07 | 16.7653 | -2758 | 22010233.6212 | 16.7653 | 1448522.6309 | 6 | 518400 | 930122.6309 | 22940356.252 | -2611 | -147 | 0 | -2815.1429 | 21658140.2043 | 352093.4169 | 1800616.0478 | 20.0068 | -2611 | 1 | 0 | 646
2008-08-08 | 11.5012 | -2611 | 22940291.4731 | 11.5012 | 993707.3438 | 6 | 518400 | 475307.3438 | 23415598.8169 | -2538 | -73 | 0 | -2668.1429 | 22574569.0983 | 365722.3749 | 1359429.7187 | 15.1048 | -2538 | 1 | 0 | 647
2008-08-09 | 9.2785 | -2538 | 23415316.0995 | 9.2785 | 801665.3256 | 6 | 518400 | 283265.3256 | 23698581.4251 | -2496 | -42 | 0 | -2595.1429 | 23042729.2427 | 372586.8569 | 1174252.1824 | 13.0472 | -2496 | 0 | 0 | 648
2008-08-10 | 8.327 | -2496 | 23692619.8117 | 8.327 | 719456.9286 | 6 | 518400 | 201056.9286 | 23893676.7403 | -2466 | -30 | 0 | -2553.1429 | 23316054.5468 | 376565.2649 | 1096022.1935 | 12.178 | -2466 | 0 | 0 | 649
2008-08-11 | 7.995 | -2466 | 23892494.5111 | 7.995 | 690764.0628 | 6 | 518400 | 172364.0628 | 24064858.5738 | -2441 | -25 | 0 | -2523.1429 | 23513074.5662 | 379419.9449 | 1070184.0077 | 11.8909 | -2441 | 0 | 0 | 650
2008-08-12 | 7.7725 | -2441 | 24060207.6561 | 7.7725 | 671546.5154 | 6 | 518400 | 153146.5154 | 24213354.1716 | -2419 | -22 | 0 | -2498.1429 | 23678400.5613 | 381807.0949 | 1053353.6103 | 11.7039 | -2419 | 0 | 0 | 651
2008-08-13 | 5.8557 | -2419 | 24208663.4839 | 5.8557 | 505928.6248 | 6 | 518400 | -12471.3752 | 24196192.1087 | -2421 | 2 | 0 | -2476.1429 | 23824749.4931 | 383913.9909 | 889842.6157 | 9.8871 | -2421 | 0 | 0 | 652
2008-08-14 | 5.4154 | -2421 | 24195133.8482 | 5.4154 | 467893.8957 | 6 | 518400 | -50506.1043 | 24144627.7439 | -2429 | 8 | 0 | -2478.1429 | 23811411.6333 | 383722.2149 | 851616.1106 | 9.4624 | -2429 | 0 | 0 | 653
2008-08-15 | 5.3428 | -2429 | 24141082.6416 | 5.3428 | 461621.5018 | 6 | 518400 | -56778.4982 | 24084304.1434 | -2438 | 9 | 0 | -2486.1429 | 23758127.0507 | 382955.5909 | 844577.0926 | 9.3842 | -2438 | 0 | 0 | 654
2008-08-16 | 4.6555 | -2438 | 24080403.7133 | 4.6555 | 402233.9423 | 6 | 518400 | -116166.0577 | 23964237.6556 | -2456 | 18 | 0 | -2495.1429 | 23698309.6565 | 382094.0569 | 784327.9991 | 8.7148 | -2456 | 0 | 0 | 655
2008-08-17 | 5.0895 | -2456 | 23959454.0068 | 5.0895 | 439734.8506 | 6 | 518400 | -78665.1494 | 23880788.8575 | -2468 | 12 | 0 | -2513.1429 | 23579080.102 | 380373.9049 | 820108.7555 | 9.1123 | -2468 | 0 | 0 | 656
2008-08-18 | 4.2971 | -2468 | 23879122.7112 | 4.2971 | 371272.3382 | 6 | 518400 | -147127.6618 | 23731995.0494 | -2491 | 23 | 0 | -2525.1429 | 23499893.4143 | 379229.2969 | 750501.6351 | 8.3389 | -2491 | 0 | 0 | 657
2008-08-19 | 5.3243 | -2491 | 23725827.8535 | 5.3243 | 460020.0395 | 6 | 518400 | -58379.9605 | 23667447.893 | -2500 | 9 | 0 | -2548.1429 | 23348787.5586 | 377040.2949 | 837060.3344 | 9.3007 | -2500 | 0 | 0 | 658
2008-08-20 | 3.3642 | -2500 | 23666083.405 | 3.3642 | 290665.4035 | 6 | 518400 | -227734.5965 | 23438348.8085 | -2535 | 35 | 0 | -2557.1429 | 23289897.9481 | 376185.4569 | 666850.8604 | 7.4095 | -2535 | 1 | 0 | 659
2008-08-21 | 6.0626 | -2535 | 23435026.2565 | 6.0626 | 523811.6203 | 6 | 518400 | 5411.6203 | 23440437.8768 | -2535 | 0 | 0 | -2592.1429 | 23062155.9297 | 372870.3269 | 896681.9471 | 9.9631 | -2535 | 1 | 0 | 660
2008-08-22 | 4.3296 | -2535 | 23435026.2565 | 4.3296 | 374074.8972 | 6 | 518400 | -144325.1028 | 23290701.1538 | -2558 | 23 | 0 | -2592.1429 | 23062155.9297 | 372870.3269 | 746945.2241 | 8.2994 | -2558 | 1 | 0 | 661
2008-08-23 | 6.438 | -2558 | 23284296.4088 | 6.438 | 556241.2314 | 6 | 518400 | 37841.2314 | 23322137.6401 | -2553 | -5 | 0 | -2615.1429 | 22913596.5919 | 370699.8169 | 926941.0483 | 10.2993 | -2553 | 1 | 0 | 662
2008-08-24 | 5.3274 | -2553 | 23316989.2011 | 5.3274 | 460286.9499 | 6 | 518400 | -58113.0501 | 23258876.1509 | -2562 | 9 | 0 | -2610.1429 | 22945818.0742 | 371171.1269 | 831458.0767 | 9.2384 | -2562 | 1 | 0 | 663
2008-08-25 | 4.8115 | -2562 | 23258171.9672 | 4.8115 | 415712.9165 | 6 | 518400 | -102687.0835 | 23155484.8837 | -2578 | 16 | 0 | -2619.1429 | 22887848.9824 | 370322.9849 | 786035.9013 | 8.7337 | -2578 | 1 | 0 | 664
2008-08-26 | 10.0277 | -2578 | 23153938.742 | 10.0277 | 866391.0927 | 6 | 518400 | 347991.0927 | 23501929.8347 | -2525 | -53 | 0 | -2635.1429 | 22785121.1651 | 368817.5769 | 1235208.6695 | 13.7245 | -2525 | 1 | 0 | 665
2008-08-27 | 12.2179 | -2525 | 23500834.7047 | 12.2179 | 1055630.5519 | 6 | 518400 | 537230.5519 | 24038065.2566 | -2445 | -80 | 0 | -2582.1429 | 23127018.6978 | 373816.0069 | 1429446.5588 | 15.8827 | -2445 | 0 | 0 | 666
2008-08-28 | 9.8809 | -2445 | 24033303.0937 | 9.8809 | 853712.8496 | 6 | 518400 | 335312.8496 | 24368615.9433 | -2396 | -49 | 0 | -2502.1429 | 23651878.4468 | 381424.6469 | 1235137.4965 | 13.7237 | -2396 | 0 | 0 | 667
2008-08-29 | 29.5563 | -2396 | 24364738.9395 | 29.5563 | 2553665.0582 | 6 | 518400 | 2035265.0582 | 26400003.9977 | -2108 | -288 | 0 | -2453.1429 | 23978616.0746 | 386122.8649 | 2939787.9231 | 32.6643 | -2108 | 0 | 0 | 668
2008-08-30 | 10.7536 | -2108 | 26395549.5809 | 10.7536 | 929115.0319 | 6 | 518400 | 410715.0319 | 26806264.6128 | -2053 | -55 | 0 | -2165.1429 | 25981230.364 | 414319.2169 | 1343434.2488 | 14.927 | -2053 | 0 | 0 | 669
2008-08-31 | 8.3703 | -2053 | 26799726.8826 | 8.3703 | 723193.6739 | 6 | 518400 | 204793.6739 | 27004520.5565 | -2026 | -27 | 0 | -2110.1429 | 26379909.7557 | 419817.1269 | 1143010.8008 | 12.7001 | -2026 | 0 | 0 | 670
2008-09-01 | 11.5723 | -2026 | 27000088.5734 | 11.5723 | 999846.2825 | 6 | 518400 | 481446.2825 | 27481534.8559 | -1962 | -64 | 0 | -2083.1429 | 26577559.1885 | 422529.3849 | 1422375.6674 | 15.8042 | -1962 | 0 | 0 | 671
2008-09-02 | 25.2406 | -1962 | 27480172.394 | 25.2406 | 2180791.2577 | 6 | 518400 | 1662391.2577 | 29142563.6518 | -1748 | -214 | 0 | -2019.1429 | 27051179.0092 | 428993.3849 | 2609784.6426 | 28.9976 | -1748 | 0 | 0 | 672
2008-09-03 | 28.0627 | -1748 | 29138719.4265 | 28.0627 | 2424613.8896 | 6 | 518400 | 1906213.8896 | 31044933.3162 | -1515 | -233 | 0 | -1805.1429 | 28687755.0897 | 450964.3369 | 2875578.2265 | 31.9509 | -1515 | 0 | 0 | 673
2008-09-04 | 14.4885 | -1515 | 31039636.0148 | 14.4885 | 1251809.681 | 6 | 518400 | 733409.681 | 31773045.6958 | -1429 | -86 | 0 | -1572.1429 | 30564125.1279 | 475510.8869 | 1727320.5679 | 19.1925 | -1429 | 0 | 0 | 674
2008-09-05 | 9.2847 | -1429 | 31766827.6246 | 9.2847 | 802199.1463 | 6 | 518400 | 283799.1463 | 32050626.7709 | -1396 | -33 | 0 | -1486.1429 | 31282092.0337 | 484735.5909 | 1286934.7372 | 14.2993 | -1396 | 0 | 0 | 675
2008-09-06 | 7.7864 | -1396 | 32049574.2175 | 7.7864 | 672747.6122 | 6 | 518400 | 154347.6122 | 32203921.8297 | -1379 | -17 | 0 | -1453.1429 | 31561275.3526 | 488298.8649 | 1161046.477 | 12.9005 | -1379 | 0 | 0 | 676
2008-09-07 | 6.7855 | -1379 | 32196038.1863 | 6.7855 | 586268.6491 | 6 | 518400 | 67868.6491 | 32263906.8354 | -1372 | -7 | 0 | -1436.1429 | 31705898.5954 | 490139.5909 | 1076408.24 | 11.9601 | -1372 | 0 | 0 | 677
2008-09-08 | 6.2634 | -1372 | 32256506.6431 | 6.2634 | 541160.7949 | 6 | 518400 | 22760.7949 | 32279267.438 | -1370 | -2 | 0 | -1429.1429 | 31765608.0982 | 490898.5449 | 1032059.3398 | 11.4673 | -1370 | 0 | 0 | 678
2008-09-09 | 6.9523 | -1370 | 32273800.4789 | 6.9523 | 600681.8096 | 6 | 518400 | 82281.8096 | 32356082.2886 | -1361 | -9 | 0 | -1427.1429 | 31782684.9821 | 491115.4969 | 1091797.3065 | 12.1311 | -1361 | 0 | 0 | 679
2008-09-10 | 25.1665 | -1361 | 32351717.0394 | 25.1665 | 2174385.4086 | 6 | 518400 | 1655985.4086 | 34007702.448 | -1174 | -187 | 0 | -1418.1429 | 31859624.6645 | 492092.3749 | 2666477.7835 | 29.6275 | -1174 | 0 | 0 | 680
2008-09-11 | 13.2189 | -1174 | 34005815.5953 | 13.2189 | 1142109.5149 | 6 | 518400 | 623709.5149 | 34629525.1102 | -1106 | -68 | 0 | -1231.1429 | 33493205.9544 | 512609.6409 | 1654719.1558 | 18.3858 | -1106 | 0 | 0 | 681
2008-09-12 | 10.6316 | -1106 | 34624102.9771 | 10.6316 | 918572.0719 | 6 | 518400 | 400172.0719 | 35024275.049 | -1063 | -43 | 0 | -1163.1429 | 34103928.4723 | 520174.5049 | 1438746.5768 | 15.9861 | -1063 | 0 | 0 | 682
2008-09-13 | 10.6193 | -1063 | 35019752.1374 | 10.6193 | 917504.4304 | 6 | 518400 | 399104.4304 | 35418856.5678 | -1021 | -42 | 0 | -1120.1429 | 34494765.3306 | 524986.8069 | 1442491.2372 | 16.0277 | -1021 | 0 | 0 | 683
2008-09-14 | 9.3249 | -1021 | 35409714.7124 | 9.3249 | 805668.9813 | 6 | 518400 | 287268.9813 | 35696983.6937 | -991 | -30 | 0 | -1078.1429 | 34880006.0975 | 529708.6149 | 1335377.5961 | 14.8375 | -991 | 0 | 0 | 684
2008-09-15 | 23.6064 | -991 | 35690394.558 | 23.6064 | 2039595.6668 | 6 | 518400 | 1521195.6668 | 37211590.2248 | -832 | -159 | 0 | -1048.1429 | 35157300.2631 | 533094.2949 | 2572689.9617 | 28.5854 | -832 | 0 | 0 | 685
2008-09-16 | 18.3223 | -832 | 37207945.9652 | 18.3223 | 1583045.4623 | 6 | 518400 | 1064645.4623 | 38272591.4275 | -724 | -108 | 0 | -889.1429 | 36656727.2603 | 551218.7049 | 2134264.1671 | 23.714 | -724 | 0 | 0 | 686
2008-09-17 | 13.2868 | -724 | 38267772.7314 | 13.2868 | 1147981.5433 | 6 | 518400 | 629581.5433 | 38897354.2747 | -661 | -63 | 0 | -781.1429 | 37704070.0905 | 563702.6409 | 1711684.1842 | 19.0187 | -661 | 0 | 0 | 687
2008-09-18 | 12.842 | -661 | 38896977.5815 | 12.842 | 1109546.4486 | 6 | 518400 | 591146.4486 | 39488124.0301 | -603 | -58 | 0 | -718.1429 | 38325928.0066 | 571049.5749 | 1680596.0235 | 18.6733 | -603 | 0 | 0 | 688
2008-09-19 | 9.0376 | -603 | 39483449.7964 | 9.0376 | 780846.3159 | 6 | 518400 | 262446.3159 | 39745896.1124 | -578 | -25 | 0 | -660.1429 | 38905594.2696 | 577855.5269 | 1358701.8428 | 15.0967 | -578 | 0 | 0 | 689
2008-09-20 | 8.0444 | -578 | 39738380.218 | 8.0444 | 695034.6289 | 6 | 518400 | 176634.6289 | 39915014.8469 | -561 | -17 | 0 | -635.1429 | 39157578.6411 | 580801.5769 | 1275836.2057 | 14.176 | -561 | 0 | 0 | 690
2008-09-21 | 6.9523 | -561 | 39912472.0018 | 6.9523 | 600681.8096 | 6 | 518400 | 82281.8096 | 39994753.8114 | -553 | -8 | 0 | -618.1429 | 39329662.8269 | 582809.1749 | 1183490.9845 | 13.1499 | -553 | 0 | 0 | 691
2008-09-22 | 6.4874 | -553 | 39994604.9271 | 6.4874 | 560511.7975 | 6 | 518400 | 42111.7975 | 40036716.7245 | -549 | -4 | 0 | -610.1429 | 39410849.8002 | 583755.1269 | 1144266.9243 | 12.7141 | -549 | 0 | 0 | 692
2008-09-23 | 5.9823 | -549 | 40035721.2096 | 5.9823 | 516871.9504 | 6 | 518400 | -1528.0496 | 40034193.16 | -550 | 1 | 0 | -606.1429 | 39451492.8188 | 584228.3909 | 1101100.3412 | 12.2344 | -550 | 0 | 0 | 693
2008-09-24 | 9.2446 | -550 | 40025439.0241 | 9.2446 | 798729.3114 | 6 | 518400 | 280329.3114 | 40305768.3355 | -523 | -27 | 0 | -607.1429 | 39441328.9672 | 584110.0569 | 1382839.3683 | 15.3649 | -523 | 0 | 0 | 694
2008-09-25 | 5.2888 | -523 | 40303787.6575 | 5.2888 | 456950.5701 | 6 | 518400 | -61449.4299 | 40242338.2276 | -529 | 6 | 0 | -580.1429 | 39716478.3706 | 587309.2869 | 1044259.857 | 11.6029 | -529 | 0 | 0 | 695
2008-09-26 | 4.5505 | -529 | 40241801.3593 | 4.5505 | 393158.9894 | 6 | 518400 | -125241.0106 | 40116560.3487 | -542 | 13 | 0 | -586.1429 | 39655203.7684 | 586597.5909 | 979756.5802 | 10.8862 | -542 | 0 | 0 | 696
2008-09-27 | 5.2409 | -542 | 40107754.6748 | 5.2409 | 452813.4592 | 6 | 518400 | -65586.5408 | 40042168.134 | -549 | 7 | 0 | -599.1429 | 39522697.6099 | 585057.0649 | 1037870.5241 | 11.5319 | -549 | 0 | 0 | 697
2008-09-28 | 4.4083 | -549 | 40035721.2096 | 4.4083 | 380881.1119 | 6 | 518400 | -137518.8881 | 39898202.3215 | -563 | 14 | 0 | -606.1429 | 39451492.8188 | 584228.3909 | 965109.5028 | 10.7234 | -563 | 0 | 0 | 698
2008-09-29 | 5.0478 | -563 | 39891959.5189 | 5.0478 | 436131.5605 | 6 | 518400 | -82268.4395 | 39809691.0794 | -572 | 9 | 0 | -620.1429 | 39309386.7121 | 582572.8069 | 1018704.3674 | 11.3189 | -572 | 0 | 0 | 699
2008-09-30 | 6.8828 | -572 | 39799755.9855 | 6.8828 | 594676.3261 | 6 | 518400 | 76276.3261 | 39876032.3115 | -565 | -7 | 0 | -629.1429 | 39218246.2406 | 581509.7449 | 1176186.0709 | 13.0687 | -565 | 0 | 0 | 700
2008-10-01 | 5.5251 | -565 | 39871455.3322 | 5.5251 | 477369.2142 | 6 | 518400 | -41030.7858 | 39830424.5463 | -570 | 5 | 0 | -622.1429 | 39289118.8453 | 582336.4869 | 1059705.701 | 11.7745 | -570 | 0 | 0 | 701
2008-10-02 | 5.193 | -570 | 39820231.1493 | 5.193 | 448676.3484 | 6 | 518400 | -69723.6516 | 39750507.4977 | -577 | 7 | 0 | -627.1429 | 39238485.2525 | 581745.8969 | 1030422.2452 | 11.4491 | -577 | 0 | 0 | 702
2008-10-03 | 9.4407 | -577 | 39748604.3342 | 9.4407 | 815678.1205 | 6 | 518400 | 297278.1205 | 40045882.4547 | -549 | -28 | 0 | -634.1429 | 39167684.7593 | 580919.5749 | 1396597.6954 | 15.5178 | -549 | 0 | 0 | 703
2008-10-04 | 10.1234 | -549 | 40035721.2096 | 10.1234 | 874665.3144 | 6 | 518400 | 356265.3144 | 40391986.5241 | -515 | -34 | 0 | -606.1429 | 39451492.8188 | 584228.3909 | 1458893.7053 | 16.2099 | -515 | 0 | 0 | 704
2008-10-05 | 5.3475 | -515 | 40386552.6778 | 5.3475 | 462021.8673 | 6 | 518400 | -56378.1327 | 40330174.5451 | -521 | 6 | 0 | -572.1429 | 39798293.7909 | 588258.8869 | 1050280.7542 | 11.6698 | -521 | 0 | 0 | 705
2008-10-06 | 4.5798 | -521 | 40324466.4139 | 4.5798 | 395694.638 | 6 | 518400 | -122705.362 | 40201761.0519 | -533 | 12 | 0 | -578.1429 | 39736919.799 | 587546.6149 | 983241.2528 | 10.9249 | -533 | 0 | 0 | 706
2008-10-07 | 6.6326 | -533 | 40200518.7863 | 6.6326 | 573056.5853 | 6 | 518400 | 54656.5853 | 40255175.3716 | -528 | -5 | 0 | -590.1429 | 39614395.4195 | 586123.3669 | 1159179.9522 | 12.8798 | -528 | 0 | 0 | 707
2008-10-08 | 7.5733 | -528 | 40252127.2049 | 7.5733 | 654330.7959 | 6 | 518400 | 135930.7959 | 40388058.0008 | -515 | -13 | 0 | -585.1429 | 39665411.028 | 586716.1769 | 1241046.9728 | 13.7894 | -515 | 0 | 0 | 708
2008-10-09 | 6.2387 | -515 | 40386552.6778 | 6.2387 | 539025.5119 | 6 | 518400 | 20625.5119 | 40407178.1897 | -514 | -1 | 0 | -572.1429 | 39798293.7909 | 588258.8869 | 1127284.3988 | 12.5254 | -514 | 0 | 0 | 709
2008-10-10 | 5.7522 | -514 | 40396907.6815 | 5.7522 | 496987.1271 | 6 | 518400 | -21412.8729 | 40375494.8086 | -517 | 3 | 0 | -571.1429 | 39808530.0407 | 588377.6409 | 1085364.768 | 12.0596 | -517 | 0 | 0 | 710
2008-10-11 | 6.5492 | -517 | 40365848.9224 | 6.5492 | 565850.0051 | 6 | 518400 | 47450.0051 | 40413298.9274 | -513 | -4 | 0 | -574.1429 | 39777827.5075 | 588021.4149 | 1153871.4199 | 12.8208 | -513 | 0 | 0 | 711
2008-10-12 | 5.3521 | -513 | 40407264.7696 | 5.3521 | 462422.2329 | 6 | 518400 | -55977.7671 | 40351287.0025 | -519 | 6 | 0 | -570.1429 | 39818768.3627 | 588496.4069 | 1050918.6398 | 11.6769 | -519 | 0 | 0 | 712
2008-10-13 | 4.9706 | -519 | 40345153.5016 | 4.9706 | 429458.801 | 6 | 518400 | -88941.199 | 40256212.3026 | -528 | 9 | 0 | -576.1429 | 39757369.5108 | 587783.9909 | 1017242.7919 | 11.3027 | -528 | 0 | 0 | 713
2008-10-14 | 4.6292 | -528 | 40252127.2049 | 4.6292 | 399965.2041 | 6 | 518400 | -118434.7959 | 40133692.4089 | -540 | 12 | 0 | -585.1429 | 39665411.028 | 586716.1769 | 986681.3809 | 10.9631 | -540 | 0 | 0 | 714
2008-10-15 | 4.5134 | -540 | 40128354.3675 | 4.5134 | 389956.0648 | 6 | 518400 | -128443.9352 | 39999910.4323 | -553 | 13 | 0 | -597.1429 | 39543060.4306 | 585293.9369 | 975250.0017 | 10.8361 | -553 | 0 | 0 | 715
2008-10-16 | 4.5412 | -553 | 39994604.9271 | 4.5412 | 392358.2582 | 6 | 518400 | -126041.7418 | 39868563.1853 | -566 | 13 | 0 | -610.1429 | 39410849.8002 | 583755.1269 | 976113.3851 | 10.8457 | -566 | 0 | 0 | 716
2008-10-17 | 4.1102 | -566 | 39861206.3493 | 4.1102 | 355124.2603 | 6 | 518400 | -163275.7397 | 39697930.6095 | -582 | 16 | 0 | -623.1429 | 39278988.0044 | 582218.3449 | 937342.6051 | 10.4149 | -582 | 0 | 0 | 717
2008-10-18 | 4.725 | -582 | 39697504.4597 | 4.725 | 408239.4258 | 6 | 518400 | -110160.5742 | 39587343.8855 | -593 | 11 | 0 | -639.1429 | 39117174.7548 | 580329.7049 | 988569.1307 | 10.9841 | -593 | 0 | 0 | 718
2008-10-19 | 4.1195 | -593 | 39585266.8606 | 4.1195 | 355924.9914 | 6 | 518400 | -162475.0086 | 39422791.8519 | -609 | 16 | 0 | -650.1429 | 39006233.8137 | 579033.0469 | 934958.0383 | 10.3884 | -609 | 0 | 0 | 719
2008-10-20 | 4.2925 | -609 | 39422458.7207 | 4.2925 | 370871.9727 | 6 | 518400 | -147528.0273 | 39274930.6933 | -624 | 15 | 0 | -666.1429 | 38845309.1298 | 577149.5909 | 948021.5635 | 10.5336 | -624 | 0 | 0 | 720
2008-10-21 | 3.7009 | -624 | 39270306.0672 | 3.7009 | 319758.6349 | 6 | 518400 | -198641.3651 | 39071664.7021 | -644 | 20 | 0 | -681.1429 | 38694919.4263 | 575386.6409 | 895145.2758 | 9.9461 | -644 | 0 | 0 | 721
2008-10-22 | 3.2715 | -644 | 39068157.16 | 3.2715 | 282658.0922 | 6 | 518400 | -235741.9078 | 38832415.2522 | -668 | 24 | 0 | -701.1429 | 38495116.9191 | 573040.2409 | 855698.333 | 9.5078 | -668 | 0 | 0 | 722
2008-10-23 | 3.4136 | -668 | 38826664.4196 | 3.4136 | 294935.9696 | 6 | 518400 | -223464.0304 | 38603200.3892 | -691 | 23 | 0 | -725.1429 | 38256433.5227 | 570230.8969 | 865166.8665 | 9.613 | -691 | 0 | 0 | 723
2008-10-24 | 3.097 | -691 | 38596342.9989 | 3.097 | 267577.6557 | 6 | 518400 | -250822.3443 | 38345520.6546 | -717 | 26 | 0 | -748.1429 | 38028797.904 | 567545.0949 | 835122.7506 | 9.2791 | -717 | 0 | 0 | 724
2008-10-25 | 3.2066 | -717 | 38337283.5418 | 3.2066 | 277052.9742 | 6 | 518400 | -241347.0258 | 38095936.516 | -742 | 25 | 0 | -774.1429 | 37772766.9269 | 564516.6149 | 841569.589 | 9.3508 | -742 | 0 | 0 | 725
2008-10-26 | 4.5783 | -742 | 38089489.5192 | 4.5783 | 395561.1828 | 6 | 518400 | -122838.8172 | 37966650.702 | -755 | 13 | 0 | -799.1429 | 37527877.2543 | 561612.2649 | 957173.4477 | 10.6353 | -755 | 0 | 0 | 726
2008-10-27 | 5.9514 | -755 | 37961139.8307 | 5.9514 | 514202.8466 | 6 | 518400 | -4197.1534 | 37956942.6773 | -756 | 1 | 0 | -812.1429 | 37401034.8638 | 560104.9669 | 1074307.8134 | 11.9368 | -756 | 0 | 0 | 727
2008-10-28 | 4.5412 | -756 | 37951281.0194 | 4.5412 | 392358.2582 | 6 | 518400 | -126041.7418 | 37825239.2777 | -769 | 13 | 0 | -813.1429 | 37391291.9146 | 559989.1049 | 952347.3631 | 10.5816 | -769 | 0 | 0 | 728
2008-10-29 | 6.2943 | -769 | 37823301.4434 | 6.2943 | 543829.8987 | 6 | 518400 | 25429.8987 | 37848731.3421 | -767 | -2 | 0 | -826.1429 | 37264817.4525 | 558483.9909 | 1102313.8896 | 12.2479 | -767 | 0 | 0 | 729
2008-10-30 | 4.3481 | -767 | 37842968.2591 | 4.3481 | 375676.3595 | 6 | 518400 | -142723.6405 | 37700244.6186 | -782 | 15 | 0 | -824.1429 | 37284252.8443 | 558715.4149 | 934391.7744 | 10.3821 | -782 | 0 | 0 | 730
2008-10-31 | 4.1288 | -782 | 37695665.0641 | 4.1288 | 356725.7225 | 6 | 518400 | -161674.2775 | 37533990.7866 | -799 | 17 | 0 | -839.1429 | 37138684.1592 | 556980.9049 | 913706.6274 | 10.1523 | -799 | 0 | 0 | 731
2008-11-01 | 3.7472 | -799 | 37529273.0264 | 3.7472 | 323762.2906 | 6 | 518400 | -194637.7094 | 37334635.317 | -819 | 20 | 0 | -856.1429 | 36974254.6355 | 555018.3909 | 878780.6815 | 9.7642 | -819 | 0 | 0 | 732
2008-11-02 | 4.5937 | -819 | 37334266.6567 | 4.5937 | 396895.7347 | 6 | 518400 | -121504.2653 | 37212762.3914 | -832 | 13 | 0 | -876.1429 | 36781552.6659 | 552713.9909 | 949609.7255 | 10.5512 | -832 | 0 | 0 | 733
2008-11-03 | 3.9357 | -832 | 37207945.9652 | 3.9357 | 340043.8238 | 6 | 518400 | -178356.1762 | 37029589.789 | -851 | 19 | 0 | -889.1429 | 36656727.2603 | 551218.7049 | 891262.5287 | 9.9029 | -851 | 0 | 0 | 734
2008-11-04 | 3.4878 | -851 | 37023936.6144 | 3.4878 | 301341.8187 | 6 | 518400 | -217058.1813 | 36806878.4331 | -874 | 23 | 0 | -908.1429 | 36474899.6795 | 549036.9349 | 850378.7536 | 9.4487 | -874 | 0 | 0 | 735
2008-11-05 | 4.2879 | -874 | 36802160.8527 | 4.2879 | 370471.6071 | 6 | 518400 | -147928.3929 | 36654232.4598 | -890 | 16 | 0 | -931.1429 | 36255759.2118 | 546401.6409 | 916873.248 | 10.1875 | -890 | 0 | 0 | 736
2008-11-06 | 5.6425 | -890 | 36648508.9292 | 5.6425 | 487511.8086 | 6 | 518400 | -30888.1914 | 36617620.7378 | -894 | 4 | 0 | -947.1429 | 36103936.7923 | 544572.1369 | 1032083.9455 | 11.4676 | -894 | 0 | 0 | 737
2008-11-07 | 4.7312 | -894 | 36610176.1955 | 4.7312 | 408773.2466 | 6 | 518400 | -109626.7534 | 36500549.4421 | -906 | 12 | 0 | -951.1429 | 36066060.9546 | 544115.2409 | 952888.4874 | 10.5876 | -906 | 0 | 0 | 738
2008-11-08 | 4.2462 | -906 | 36495370.3727 | 4.2462 | 366868.317 | 6 | 518400 | -151531.683 | 36343838.6897 | -922 | 16 | 0 | -963.1429 | 35952624.6679 | 542745.7049 | 909614.0218 | 10.1068 | -922 | 0 | 0 | 739
2008-11-09 | 8.0166 | -922 | 36342744.3232 | 8.0166 | 692632.4354 | 6 | 518400 | 174232.4354 | 36516976.7586 | -904 | -18 | 0 | -979.1429 | 35801821.9783 | 540922.3449 | 1233554.7803 | 13.7062 | -904 | 0 | 0 | 740
2008-11-10 | 9.2322 | -904 | 36514484.6469 | 9.2322 | 797661.6699 | 6 | 518400 | 279261.6699 | 36793746.3168 | -875 | -29 | 0 | -961.1429 | 35971510.8061 | 542973.8409 | 1340635.5107 | 14.896 | -875 | 0 | 0 | 741
2008-11-11 | 6.5183 | -875 | 36792542.5511 | 6.5183 | 563180.9013 | 6 | 518400 | 44780.9013 | 36837323.4524 | -871 | -4 | 0 | -932.1429 | 36246255.3443 | 546287.2069 | 1109468.1081 | 12.3274 | -871 | 0 | 0 | 742
2008-11-12 | 5.2316 | -871 | 36831027.8103 | 5.2316 | 452012.7281 | 6 | 518400 | -66387.2719 | 36764640.5384 | -878 | 7 | 0 | -928.1429 | 36284282.7955 | 546745.0149 | 998757.743 | 11.0973 | -878 | 0 | 0 | 743
2008-11-13 | 4.4655 | -878 | 36763699.6966 | 4.4655 | 385818.9539 | 6 | 518400 | -132581.0461 | 36631118.6505 | -892 | 14 | 0 | -935.1429 | 36217755.7197 | 545943.9769 | 931762.9308 | 10.3529 | -892 | 0 | 0 | 744
2008-11-14 | 4.1102 | -892 | 36629338.5525 | 4.1102 | 355124.2603 | 6 | 518400 | -163275.7397 | 36466062.8128 | -910 | 18 | 0 | -949.1429 | 36084994.8876 | 544343.6649 | 899467.9251 | 9.9941 | -910 | 0 | 0 | 745
2008-11-15 | 3.6839 | -910 | 36457165.8464 | 3.6839 | 318290.6278 | 6 | 518400 | -200109.3722 | 36257056.4743 | -932 | 22 | 0 | -967.1429 | 35914876.2696 | 542289.5769 | 860580.2047 | 9.562 | -932 | 0 | 0 | 746
2008-11-16 | 3.3456 | -932 | 36247612.9174 | 3.3456 | 289063.9413 | 6 | 518400 | -229336.0587 | 36018276.8586 | -957 | 25 | 0 | -989.1429 | 35707828.6125 | 539784.3049 | 828848.2461 | 9.2094 | -957 | 0 | 0 | 747
2008-11-17 | 4.2029 | -957 | 36010657.4211 | 4.2029 | 363131.5716 | 6 | 518400 | -155268.4284 | 35855388.9927 | -974 | 17 | 0 | -1014.1429 | 35473712.9662 | 536944.4549 | 900076.0265 | 10.0008 | -974 | 0 | 0 | 748
2008-11-18 | 4.6122 | -974 | 35850238.7669 | 4.6122 | 398497.197 | 6 | 518400 | -119902.803 | 35730335.9638 | -987 | 13 | 0 | -1031.1429 | 35315221.126 | 535017.6409 | 933514.8378 | 10.3724 | -987 | 0 | 0 | 749
2008-11-19 | 4.138 | -987 | 35727953.3345 | 4.138 | 357526.4537 | 6 | 518400 | -160873.5463 | 35567079.7881 | -1005 | 18 | 0 | -1044.1429 | 35194406.7996 | 533546.5349 | 891072.9885 | 9.9008 | -1005 | 0 | 0 | 750
2008-11-20 | 4.4377 | -1005 | 35559188.7524 | 4.4377 | 383416.7605 | 6 | 518400 | -134983.2395 | 35424205.5129 | -1020 | 15 | 0 | -1062.1429 | 35027675.7856 | 531512.9669 | 914929.7274 | 10.1659 | -1020 | 0 | 0 | 751
2008-11-21 | 3.5835 | -1020 | 35419041.9972 | 3.5835 | 309616.0405 | 6 | 518400 | -208783.9595 | 35210258.0377 | -1043 | 23 | 0 | -1077.1429 | 34889220.7004 | 529821.2969 | 839437.3374 | 9.3271 | -1043 | 0 | 0 | 752
2008-11-22 | 2.9796 | -1043 | 35205014.4647 | 2.9796 | 257435.0613 | 6 | 518400 | -260964.9387 | 34944049.526 | -1072 | 29 | 0 | -1100.1429 | 34677781.8178 | 527232.6469 | 784667.7081 | 8.7185 | -1072 | 0 | 0 | 753
2008-11-23 | 2.8066 | -1072 | 34936641.1465 | 2.8066 | 242488.08 | 6 | 518400 | -275911.92 | 34660729.2265 | -1103 | 31 | 0 | -1129.1429 | 34412663.4016 | 523977.7449 | 766465.8249 | 8.5163 | -1103 | 0 | 0 | 754
2008-11-24 | 2.7154 | -1103 | 34651588.6149 | 2.7154 | 234614.2238 | 6 | 518400 | -283785.7762 | 34367802.8387 | -1135 | 32 | 0 | -1160.1429 | 34131079.0881 | 520509.5269 | 755123.7507 | 8.3903 | -1135 | 0 | 0 | 755
2008-11-25 | 2.7324 | -1135 | 34359317.0647 | 2.7324 | 236082.2309 | 6 | 518400 | -282317.7691 | 34076999.2956 | -1167 | 32 | 0 | -1192.1429 | 33842375.5379 | 516941.5269 | 753023.7578 | 8.3669 | -1167 | 0 | 0 | 756
2008-11-26 | 4.3944 | -1167 | 34069046.2979 | 4.3944 | 379680.0152 | 6 | 518400 | -138719.9848 | 33930326.3131 | -1183 | 16 | 0 | -1224.1429 | 33555660.4831 | 513385.8149 | 893065.8301 | 9.923 | -1183 | 0 | 0 | 757
2008-11-27 | 3.619 | -1183 | 33924659.0579 | 3.619 | 312685.5099 | 6 | 518400 | -205714.4901 | 33718944.5678 | -1206 | 23 | 0 | -1240.1429 | 33413046.491 | 511612.5669 | 824298.0767 | 9.1589 | -1206 | 0 | 0 | 758
2008-11-28 | 2.7649 | -1206 | 33717973.9793 | 2.7649 | 238884.7899 | 6 | 518400 | -279515.2101 | 33438458.7692 | -1238 | 32 | 0 | -1263.1429 | 33208905.0745 | 509068.9049 | 747953.6947 | 8.3106 | -1238 | 0 | 0 | 759
2008-11-29 | 2.4297 | -1238 | 33432117.8789 | 2.4297 | 209925.0137 | 6 | 518400 | -308474.9863 | 33123642.8926 | -1273 | 35 | 0 | -1295.1429 | 32926577.4221 | 505540.4569 | 715465.4705 | 7.9496 | -1273 | 0 | 0 | 760
2008-11-30 | 2.4482 | -1273 | 33121728.0977 | 2.4482 | 211526.4759 | 6 | 518400 | -306873.5241 | 32814854.5737 | -1308 | 35 | 0 | -1330.1429 | 32620032.8108 | 501695.2869 | 713221.7628 | 7.9247 | -1308 | 0 | 0 | 761
2008-12-01 | 2.3571 | -1308 | 32813696.3313 | 2.3571 | 203652.6197 | 6 | 518400 | -314747.3803 | 32498948.951 | -1345 | 37 | 0 | -1365.1429 | 32315831.5144 | 497864.8169 | 701517.4366 | 7.7946 | -1345 | 0 | 0 | 762
2008-12-02 | 3.1248 | -1345 | 32490616.753 | 3.1248 | 269979.8491 | 6 | 518400 | -248420.1509 | 32242196.6021 | -1374 | 29 | 0 | -1402.1429 | 31996785.3061 | 493831.4469 | 763811.296 | 8.4868 | -1374 | 0 | 0 | 763
2008-12-03 | 4.1566 | -1374 | 32239220.4237 | 4.1566 | 359127.9159 | 6 | 518400 | -159272.0841 | 32079948.3396 | -1393 | 19 | 0 | -1431.1429 | 31748538.7828 | 490681.6409 | 849809.5568 | 9.4423 | -1393 | 0 | 0 | 764
2008-12-04 | 2.6907 | -1393 | 32075380.8902 | 2.6907 | 232478.9408 | 6 | 518400 | -285921.0592 | 31789459.8309 | -1427 | 34 | 0 | -1450.1429 | 31586757.4433 | 488623.4469 | 721102.3876 | 8.0122 | -1427 | 0 | 0 | 765
2008-12-05 | 3.1309 | -1427 | 31783905.0491 | 3.1309 | 270513.6699 | 6 | 518400 | -247886.3301 | 31536018.719 | -1457 | 30 | 0 | -1484.1429 | 31298953.8743 | 484951.1749 | 755464.8447 | 8.3941 | -1457 | 0 | 0 | 766
2008-12-06 | 2.32 | -1457 | 31528537.6196 | 2.32 | 200449.6952 | 6 | 518400 | -317950.3048 | 31210587.3147 | -1495 | 38 | 0 | -1514.1429 | 31046815.1647 | 481722.4549 | 682172.1501 | 7.5797 | -1495 | 0 | 0 | 767
2008-12-07 | 2.1594 | -1495 | 31207508.5461 | 2.1594 | 186570.3554 | 6 | 518400 | -331829.6446 | 30875678.9015 | -1535 | 40 | 0 | -1552.1429 | 30729860.2992 | 477648.2469 | 664218.6023 | 7.3802 | -1535 | 0 | 0 | 768
2008-12-08 | 2.3123 | -1535 | 30872513.1195 | 2.3123 | 199782.4192 | 6 | 518400 | -318617.5808 | 30553895.5388 | -1574 | 39 | 0 | -1592.1429 | 30399134.7927 | 473378.3269 | 673160.7461 | 7.4796 | -1574 | 0 | 0 | 769
2008-12-09 | 6.6419 | -1574 | 30548773.2521 | 6.6419 | 573857.3165 | 6 | 518400 | 55457.3165 | 30604230.5685 | -1568 | -6 | 0 | -1631.1429 | 30079539.6112 | 469233.6409 | 1043090.9573 | 11.5899 | -1568 | 0 | 0 | 770
2008-12-10 | 3.5109 | -1568 | 30598394.7654 | 3.5109 | 303343.6466 | 6 | 518400 | -215056.3534 | 30383338.412 | -1595 | 27 | 0 | -1625.1429 | 30128524.6685 | 469870.0969 | 773213.7434 | 8.5913 | -1595 | 0 | 0 | 771
2008-12-11 | 2.6907 | -1595 | 30375625.4498 | 2.6907 | 232478.9408 | 6 | 518400 | -285921.0592 | 30089704.3905 | -1630 | 35 | 0 | -1652.1429 | 29908616.0029 | 467009.4469 | 699488.3876 | 7.7721 | -1630 | 0 | 0 | 772
2008-12-12 | 3.6098 | -1630 | 30088864.9631 | 3.6098 | 311884.7787 | 6 | 518400 | -206515.2213 | 29882349.7418 | -1656 | 26 | 0 | -1687.1429 | 29625550.7462 | 463314.2169 | 775198.9956 | 8.6133 | -1656 | 0 | 0 | 773
2008-12-13 | 3.29 | -1656 | 29877310.3892 | 3.29 | 284259.5544 | 6 | 518400 | -234140.4456 | 29643169.9437 | -1685 | 29 | 0 | -1713.1429 | 29416731.6844 | 460578.7049 | 744838.2593 | 8.276 | -1685 | 0 | 0 | 774
2008-12-14 | 2.6907 | -1685 | 29642816.4776 | 2.6907 | 232478.9408 | 6 | 518400 | -285921.0592 | 29356895.4184 | -1721 | 36 | 0 | -1742.1429 | 29185279.3507 | 457537.1269 | 690016.0676 | 7.6668 | -1721 | 0 | 0 | 775
2008-12-15 | 2.7819 | -1721 | 29353870.9303 | 2.7819 | 240352.797 | 6 | 518400 | -278047.203 | 29075823.7272 | -1756 | 35 | 0 | -1778.1429 | 28900095.5154 | 453775.4149 | 694128.2118 | 7.7125 | -1756 | 0 | 0 | 776
2008-12-16 | 3.341 | -1756 | 29075226.5414 | 3.341 | 288663.5757 | 6 | 518400 | -229736.4243 | 28845490.1171 | -1786 | 30 | 0 | -1813.1429 | 28625093.4366 | 450133.1049 | 738796.6806 | 8.2089 | -1786 | 0 | 0 | 777
2008-12-17 | 9.8748 | -1786 | 28838166.7281 | 9.8748 | 853179.0289 | 6 | 518400 | 334779.0289 | 29172945.757 | -1744 | -42 | 0 | -1843.1429 | 28391143.9032 | 447022.8249 | 1300201.8537 | 14.4467 | -1744 | 0 | 0 | 778
2008-12-18 | 5.5838 | -1744 | 29170509.6662 | 5.5838 | 482440.5114 | 6 | 518400 | -35959.4886 | 29134550.1776 | -1749 | 5 | 0 | -1801.1429 | 28719129.4253 | 451380.2409 | 933820.7523 | 10.3758 | -1749 | 0 | 0 | 779
2008-12-19 | 3.4692 | -1749 | 29130776.43 | 3.4692 | 299740.3565 | 6 | 518400 | -218659.6435 | 28912116.7865 | -1777 | 28 | 0 | -1806.1429 | 28679916.0392 | 450860.3909 | 750600.7473 | 8.34 | -1777 | 0 | 0 | 780
2008-12-20 | 3.2962 | -1777 | 28909112.6906 | 3.2962 | 284793.3752 | 6 | 518400 | -233606.6248 | 28675506.0658 | -1807 | 30 | 0 | -1834.1429 | 28461157.9157 | 447954.7749 | 732748.1501 | 8.1416 | -1807 | 0 | 0 | 781
2008-12-21 | 3.7102 | -1807 | 28673198.296 | 3.7102 | 320559.3661 | 6 | 518400 | -197840.6339 | 28475357.6621 | -1833 | 26 | 0 | -1864.1429 | 28228346.2411 | 444852.0549 | 765411.4209 | 8.5046 | -1833 | 0 | 0 | 782
2008-12-22 | 3.0058 | -1833 | 28470059.0544 | 3.0058 | 259703.7995 | 6 | 518400 | -258696.2005 | 28211362.8539 | -1867 | 34 | 0 | -1890.1429 | 28027887.2876 | 442171.7669 | 701875.5664 | 7.7986 | -1867 | 0 | 0 | 783
2008-12-23 | 2.666 | -1867 | 28206258.3158 | 2.666 | 230343.6577 | 6 | 518400 | -288056.3423 | 27918201.9736 | -1905 | 38 | 0 | -1924.1429 | 27767579.301 | 438679.0149 | 669022.6726 | 7.4336 | -1905 | 0 | 0 | 784
2008-12-24 | 2.4729 | -1905 | 27913884.4457 | 2.4729 | 213661.759 | 6 | 518400 | -304738.241 | 27609146.2047 | -1945 | 40 | 0 | -1962.1429 | 27479092.6789 | 434791.7669 | 648453.5259 | 7.205 | -1945 | 0 | 0 | 785
2008-12-25 | 2.32 | -1945 | 27608918.0752 | 2.32 | 200449.6952 | 6 | 518400 | -317950.3048 | 27290967.7704 | -1988 | 43 | 0 | -2002.1429 | 27178199.4283 | 430718.6469 | 631168.3421 | 7.013 | -1988 | 0 | 0 | 786
2008-12-26 | 2.2243 | -1988 | 27284262.0254 | 2.2243 | 192175.4734 | 6 | 518400 | -326224.5266 | 26958037.4988 | -2032 | 44 | 0 | -2045.1429 | 26857900.5686 | 426361.4569 | 618536.9303 | 6.8726 | -2032 | 0 | 0 | 787
2008-12-27 | 2.096 | -2032 | 26955452.5916 | 2.096 | 181098.6927 | 6 | 518400 | -337301.3073 | 26618151.2842 | -2078 | 46 | 0 | -2089.1429 | 26533526.6867 | 421925.9049 | 603024.5975 | 6.7003 | -2078 | 0 | 0 | 788
2008-12-28 | 2.0482 | -2078 | 26615351.611 | 2.0482 | 176961.5818 | 6 | 518400 | -341438.4182 | 26273913.1928 | -2125 | 47 | 0 | -2135.1429 | 26198038.0341 | 417313.5769 | 594275.1586 | 6.6031 | -2125 | 0 | 0 | 789
2008-12-29 | 1.8736 | -2125 | 26271694.4099 | 1.8736 | 161881.1453 | 6 | 518400 | -356518.8547 | 25915175.5552 | -2175 | 50 | 0 | -2182.1429 | 25859067.203 | 412627.2069 | 574508.3522 | 6.3834 | -2175 | 0 | 0 | 790
2008-12-30 | 1.7485 | -2175 | 25910335.1592 | 1.7485 | 151071.2749 | 6 | 518400 | -367328.7251 | 25543006.4342 | -2227 | 52 | 0 | -2232.1429 | 25502664.3524 | 407670.8069 | 558742.0818 | 6.2082 | -2227 | 0 | 0 | 791
2008-12-31 | 1.7593 | -2227 | 25539123.6867 | 1.7593 | 152005.4613 | 6 | 518400 | -366394.5387 | 25172729.148 | -2279 | 52 | 0 | -2284.1429 | 25136575.7119 | 402547.9749 | 554553.4361 | 6.1617 | -2279 | 0 | 0 | 792
2009-01-01 | 1.6558 | -2279 | 25172575.4516 | 1.6558 | 143063.9635 | 6 | 518400 | -375336.0365 | 24797239.4151 | -2333 | 54 | 0 | -2336.1429 | 24775117.8607 | 397457.5909 | 540521.5544 | 6.0058 | -2333 | 0 | 0 | 793
2009-01-02 | 1.5446 | -2333 | 24796833.2729 | 1.5446 | 133455.1899 | 6 | 518400 | -384944.8101 | 24411888.4628 | -2390 | 57 | 0 | -2390.1429 | 24404627.5061 | 392205.7669 | 525660.9567 | 5.8407 | -2390 | 0 | 0 | 794
2009-01-03 | 1.7423 | -2390 | 24405601.1222 | 1.7423 | 150537.4542 | 6 | 518400 | -367862.5458 | 24037738.5764 | -2445 | 55 | 0 | -2447.1429 | 24018900.9853 | 386700.1369 | 537237.591 | 5.9693 | -2445 | 0 | 0 | 795
2009-01-04 | 1.6435 | -2445 | 24033303.0937 | 1.6435 | 141996.322 | 6 | 518400 | -376403.678 | 23656899.4157 | -2502 | 57 | 0 | -2502.1429 | 23651878.4468 | 381424.6469 | 523420.9689 | 5.8158 | -2502 | 1 | 0 | 796
2009-01-05 | 1.5369 | -2502 | 23652825.2059 | 1.5369 | 132787.9139 | 6 | 518400 | -385612.0861 | 23267213.1198 | -2561 | 59 | 1 | -2559.1429 | 23276829.5811 | 375995.6249 | 508783.5388 | 5.6532 | -2559.1429 | 1 | 0 | 797
2009-01-06 | 1.4458 | -2559.1429 | 23276829.5811 | 1.4458 | 124914.0577 | 6 | 518400 | -393485.9423 | 22883343.6388 | -2620 | 60.8571 | 1 | -2616.2857 | 22906237.4501 | 370592.131 | 495506.1887 | 5.5056 | -2616.2857 | 1 | 0 | 798
2009-01-07 | 1.4041 | -2616.2857 | 22906237.4501 | 1.4041 | 121310.7676 | 6 | 518400 | -397089.2324 | 22509148.2177 | -2679 | 62.7143 | 1 | -2673.4286 | 22541009.6293 | 365227.8208 | 486538.5884 | 5.406 | -2673.4286 | 1 | 0 | 799
2009-01-08 | 1.6558 | -2673.4286 | 22541009.6293 | 1.6558 | 143063.9635 | 6 | 518400 | -375336.0365 | 22165673.5928 | -2734 | 60.5714 | 1 | -2730.5714 | 22181106.935 | 359902.6943 | 502966.6578 | 5.5885 | -2730.5714 | 1 | 0 | 800
2009-01-09 | 1.3299 | -2730.5714 | 22181106.935 | 1.3299 | 114904.9185 | 6 | 518400 | -403495.0815 | 21777611.8535 | -2796 | 65.4286 | 1 | -2787.7143 | 21826490.1836 | 354616.7514 | 469521.6699 | 5.2169 | -2787.7143 | 1 | 0 | 801
2009-01-10 | 3.8955 | -2787.7143 | 21826490.1836 | 3.8955 | 336573.9889 | 6 | 518400 | -181826.0111 | 21644664.1725 | -2818 | 30.2857 | 0 | -2844.8571 | 21477120.1914 | 349369.9922 | 685943.9811 | 7.6216 | -2818 | 1 | 0 | 802
2009-01-11 | 1.8304 | -2818 | 21640673.0929 | 1.8304 | 158144.4 | 6 | 518400 | -360255.6 | 21280417.4929 | -2878 | 60 | 1 | -2875.1429 | 21294067.996 | 346605.0969 | 504749.4969 | 5.6083 | -2875.1429 | 1 | 0 | 803
2009-01-12 | 1.5369 | -2875.1429 | 21294067.996 | 1.5369 | 132787.9139 | 6 | 518400 | -385612.0861 | 20908455.9099 | -2940 | 64.8571 | 1 | -2932.2857 | 20952649.7073 | 341418.2887 | 474206.2026 | 5.269 | -2932.2857 | 1 | 0 | 804
2009-01-13 | 1.5369 | -2932.2857 | 20952649.7073 | 1.5369 | 132787.9139 | 6 | 518400 | -385612.0861 | 20567037.6212 | -2998 | 65.7143 | 1 | -2989.4286 | 20616379.0431 | 336270.6642 | 469058.5781 | 5.2118 | -2989.4286 | 1 | 0 | 805
2009-01-14 | 1.418 | -2989.4286 | 20616379.0431 | 1.418 | 122511.8643 | 6 | 518400 | -395888.1357 | 20220490.9074 | -3058 | 68.5714 | 1 | -3046.5714 | 20285216.8197 | 331162.2234 | 453674.0877 | 5.0408 | -3046.5714 | 1 | 1 | 806
2009-01-15 | 1.3021 | -3046.5714 | 20285216.8197 | 1.3021 | 112502.7251 | 6 | 518400 | -405897.2749 | 19879319.5448 | -3118 | 71.4286 | 1 | -3103.7143 | 19959123.8534 | 326092.9663 | 438595.6913 | 4.8733 | -3103.7143 | 1 | 1 | 807
2009-01-16 | 1.2774 | -3103.7143 | 19959123.8534 | 1.2774 | 110367.442 | 6 | 518400 | -408032.558 | 19551091.2955 | -3177 | 73.2857 | 1 | -3160.8571 | 19638060.9607 | 321062.8928 | 431430.3348 | 4.7937 | -3160.8571 | 1 | 1 | 808
2009-01-17 | 1.4751 | -3160.8571 | 19638060.9607 | 1.4751 | 127449.7063 | 6 | 518400 | -390950.2937 | 19247110.667 | -3232 | 71.1429 | 1 | -3218 | 19321988.9577 | 316072.003 | 443521.7093 | 4.928 | -3218 | 1 | 1 | 809
2009-01-18 | 1.3407 | -3218 | 19321988.9577 | 1.3407 | 115839.1048 | 6 | 518400 | -402560.8952 | 18919428.0625 | -3293 | 75 | 1 | -3275.1429 | 19010868.6608 | 311120.2969 | 426959.4017 | 4.744 | -3275.1429 | 1 | 1 | 810
2009-01-19 | 2.0235 | -3275.1429 | 19010868.6608 | 2.0235 | 174826.2987 | 6 | 518400 | -343573.7013 | 18667294.9595 | -3340 | 64.8571 | 1 | -3332.2857 | 18704660.8864 | 306207.7744 | 481034.0732 | 5.3448 | -3332.2857 | 1 | 1 | 811
2009-01-20 | 1.5261 | -3332.2857 | 18704660.8864 | 1.5261 | 131853.7276 | 6 | 518400 | -386546.2724 | 18318114.614 | -3406 | 73.7143 | 1 | -3389.4286 | 18403326.4508 | 301334.4356 | 433188.1632 | 4.8132 | -3389.4286 | 1 | 1 | 812
2009-01-21 | 1.455 | -3389.4286 | 18403326.4508 | 1.455 | 125714.7889 | 6 | 518400 | -392685.2111 | 18010641.2396 | -3466 | 76.5714 | 1 | -3446.5714 | 18106826.1702 | 296500.2805 | 422215.0694 | 4.6913 | -3446.5714 | 1 | 1 | 813
2009-01-22 | 1.3562 | -3446.5714 | 18106826.1702 | 1.3562 | 117173.6567 | 6 | 518400 | -401226.3433 | 17705599.8269 | -3526 | 79.4286 | 1 | -3503.7143 | 17815120.8611 | 291705.3091 | 408878.9658 | 4.5431 | -3503.7143 | 1 | 1 | 814
2009-01-23 | 1.2079 | -3503.7143 | 17815120.8611 | 1.2079 | 104361.9585 | 6 | 518400 | -414038.0415 | 17401082.8196 | -3587 | 83.2857 | 1 | -3560.8571 | 17528171.3397 | 286949.5214 | 391311.4798 | 4.3479 | -3560.8571 | 1 | 1 | 815
2009-01-24 | 1.0843 | -3560.8571 | 17528171.3397 | 1.0843 | 93685.5433 | 6 | 518400 | -424714.4567 | 17103456.883 | -3648 | 87.1429 | 1 | -3618 | 17245938.4225 | 282232.9173 | 375918.4606 | 4.1769 | -3618 | 1 | 1 | 816
2009-01-25 | 0.93295 | -3618 | 17245938.4225 | 0.93295 | 80606.9347 | 6 | 518400 | -437793.0653 | 16808145.3572 | -3709 | 91 | 1 | -3675.1429 | 16968382.9256 | 277555.4969 | 358162.4315 | 3.9796 | -3675.1429 | 1 | 1 | 817
2009-01-26 | 0.98701 | -3675.1429 | 16968382.9256 | 0.98701 | 85277.8663 | 6 | 518400 | -433122.1337 | 16535260.7919 | -3767 | 91.8571 | 1 | -3732.2857 | 16695465.6655 | 272917.2601 | 358195.1265 | 3.9799 | -3732.2857 | 1 | 1 | 818
2009-01-27 | 1.0272 | -3732.2857 | 16695465.6655 | 1.0272 | 88747.7013 | 6 | 518400 | -429652.2987 | 16265813.3667 | -3825 | 92.7143 | 1 | -3789.4286 | 16427147.4584 | 268318.2071 | 357065.9083 | 3.9674 | -3789.4286 | 1 | 1 | 819
2009-01-28 | 1.2589 | -3789.4286 | 16427147.4584 | 1.2589 | 108765.9797 | 6 | 518400 | -409634.0203 | 16017513.4382 | -3879 | 89.5714 | 1 | -3846.5714 | 16163389.1207 | 263758.3377 | 372524.3174 | 4.1392 | -3846.5714 | 1 | 1 | 820
2009-01-29 | 1.0735 | -3846.5714 | 16163389.1207 | 1.0735 | 92751.357 | 6 | 518400 | -425648.643 | 15737740.4777 | -3941 | 94.4286 | 1 | -3903.7143 | 15904151.4688 | 259237.652 | 351989.0089 | 3.911 | -3903.7143 | 1 | 1 | 821
2009-01-30 | 1.2187 | -3903.7143 | 15904151.4688 | 1.2187 | 105296.1448 | 6 | 518400 | -413103.8552 | 15491047.6136 | -3997 | 93.2857 | 1 | -3960.8571 | 15649395.3188 | 254756.1499 | 360052.2947 | 4.0006 | -3960.8571 | 1 | 1 | 822
2009-01-31 | 1.1477 | -3960.8571 | 15649395.3188 | 1.1477 | 99157.2061 | 6 | 518400 | -419242.7939 | 15230152.5249 | -4058 | 97.1429 | 1 | -4018 | 15399081.4873 | 250313.8316 | 349471.0376 | 3.883 | -4018 | 1 | 1 | 823
2009-02-01 | 1.3562 | -4018 | 15399081.4873 | 1.3562 | 117173.6567 | 6 | 518400 | -401226.3433 | 14997855.144 | -4112 | 94 | 1 | -4075.1429 | 15153170.7904 | 245910.6969 | 363084.3536 | 4.0343 | -4075.1429 | 1 | 1 | 824
2009-02-02 | 1.2187 | -4075.1429 | 15153170.7904 | 1.2187 | 105296.1448 | 6 | 518400 | -413103.8552 | 14740066.9352 | -4174 | 98.8571 | 1 | -4132.2857 | 14911624.0446 | 241546.7458 | 346842.8907 | 3.8538 | -4132.2857 | 1 | 1 | 825
2009-02-03 | 1.211 | -4132.2857 | 14911624.0446 | 1.211 | 104628.8689 | 6 | 518400 | -413771.1311 | 14497852.9134 | -4233 | 100.7143 | 1 | -4189.4286 | 14674402.0661 | 237221.9785 | 341850.8474 | 3.7983 | -4189.4286 | 1 | 1 | 826
2009-02-04 | 1.0534 | -4189.4286 | 14674402.0661 | 1.0534 | 91016.4395 | 6 | 518400 | -427383.5605 | 14247018.5056 | -4296 | 106.5714 | 1 | -4246.5714 | 14441465.6712 | 232936.3948 | 323952.8343 | 3.5995 | -4246.5714 | 1 | 1 | 827
2009-02-05 | 0.98238 | -4246.5714 | 14441465.6712 | 0.98238 | 84877.5008 | 6 | 518400 | -433522.4992 | 14007943.172 | -4356 | 109.4286 | 1 | -4303.7143 | 14212775.6764 | 228689.9948 | 313567.4956 | 3.4841 | -4303.7143 | 1 | 1 | 828
2009-02-06 | 0.9175 | -4303.7143 | 14212775.6764 | 0.9175 | 79272.3828 | 6 | 518400 | -439127.6172 | 13773648.0592 | -4417 | 113.2857 | 1 | -4360.8571 | 13988292.8979 | 224482.7785 | 303755.1613 | 3.3751 | -4360.8571 | 1 | 1 | 829
2009-02-07 | 0.89279 | -4360.8571 | 13988292.8979 | 0.89279 | 77137.0997 | 6 | 518400 | -441262.9003 | 13547029.9977 | -4477 | 116.1429 | 1 | -4418 | 13767978.1521 | 220314.7458 | 297451.8456 | 3.305 | -4418 | 1 | 1 | 830
2009-02-08 | 0.93758 | -4418 | 13767978.1521 | 0.93758 | 81007.3003 | 6 | 518400 | -437392.6997 | 13330585.4523 | -4535 | 117 | 1 | -4475.1429 | 13551792.2552 | 216185.8969 | 297193.1971 | 3.3021 | -4475.1429 | 1 | 1 | 831
2009-02-09 | 0.84954 | -4475.1429 | 13551792.2552 | 0.84954 | 73400.3544 | 6 | 518400 | -444999.6456 | 13106792.6096 | -4597 | 121.8571 | 1 | -4532.2857 | 13339696.0237 | 212096.2316 | 285496.586 | 3.1722 | -4532.2857 | 1 | 1 | 832
2009-02-10 | 1.6079 | -4532.2857 | 13339696.0237 | 1.6079 | 138926.8527 | 6 | 518400 | -379473.1473 | 12960222.8763 | -4638 | 105.7143 | 1 | -4589.4286 | 13131650.2737 | 208045.7499 | 346972.6026 | 3.8553 | -4589.4286 | 1 | 1 | 833
2009-02-11 | 1.1693 | -4589.4286 | 13131650.2737 | 1.1693 | 101025.5787 | 6 | 518400 | -417374.4213 | 12714275.8525 | -4708 | 118.5714 | 1 | -4646.5714 | 12927615.8218 | 204034.452 | 305060.0307 | 3.3896 | -4646.5714 | 1 | 1 | 834
2009-02-12 | 1.3902 | -4646.5714 | 12927615.8218 | 1.3902 | 120109.6709 | 6 | 518400 | -398290.3291 | 12529325.4926 | -4762 | 115.4286 | 1 | -4703.7143 | 12727553.4841 | 200062.3377 | 320172.0086 | 3.5575 | -4703.7143 | 1 | 1 | 835
2009-02-13 | 1.9385 | -4703.7143 | 12727553.4841 | 1.9385 | 167486.2633 | 6 | 518400 | -350913.7367 | 12376639.7474 | -4807 | 103.2857 | 1 | -4760.8571 | 12531424.077 | 196129.4071 | 363615.6704 | 4.0402 | -4760.8571 | 1 | 1 | 836
2009-02-14 | 1.6651 | -4760.8571 | 12531424.077 | 1.6651 | 143864.6947 | 6 | 518400 | -374535.3053 | 12156888.7717 | -4874 | 113.1429 | 1 | -4818 | 12339188.4169 | 192235.6601 | 336100.3548 | 3.7344 | -4818 | 1 | 1 | 837
2009-02-15 | 1.2388 | -4818 | 12339188.4169 | 1.2388 | 107031.0623 | 6 | 518400 | -411368.9377 | 11927819.4792 | -4945 | 127 | 1 | -4875.1429 | 12150807.32 | 188381.0969 | 295412.1591 | 3.2824 | -4875.1429 | 1 | 1 | 838
2009-02-16 | 1.2048 | -4875.1429 | 12150807.32 | 1.2048 | 104095.0481 | 6 | 518400 | -414304.9519 | 11736502.3681 | -5006 | 130.8571 | 1 | -4932.2857 | 11966241.6027 | 184565.7173 | 288660.7654 | 3.2073 | -4932.2857 | 1 | 1 | 839
2009-02-17 | 1.3067 | -4932.2857 | 11966241.6027 | 1.3067 | 112903.0906 | 6 | 518400 | -405496.9094 | 11560744.6934 | -5063 | 130.7143 | 1 | -4989.4286 | 11785452.0814 | 180789.5214 | 293692.612 | 3.2633 | -4989.4286 | 1 | 1 | 840
2009-02-18 | 1.089 | -4989.4286 | 11785452.0814 | 1.089 | 94085.9089 | 6 | 518400 | -424314.0911 | 11361137.9902 | -5129 | 139.5714 | 1 | -5046.5714 | 11608399.5723 | 177052.5091 | 271138.418 | 3.0126 | -5046.5714 | 1 | 1 | 841
2009-02-19 | 0.99628 | -5046.5714 | 11608399.5723 | 0.99628 | 86078.5975 | 6 | 518400 | -432321.4025 | 11176078.1697 | -5192 | 145.4286 | 1 | -5103.7143 | 11435044.8917 | 173354.6805 | 259433.278 | 2.8826 | -5103.7143 | 1 | 1 | 842
2009-02-20 | 1.0689 | -5103.7143 | 11435044.8917 | 1.0689 | 92350.9914 | 6 | 518400 | -426049.0086 | 11008995.8831 | -5197 | 93.2857 | 1 | -5160.8571 | 11265348.8561 | 169696.0356 | 262047.027 | 2.9116 | -5160.8571 | 1 | 1 | 843
2009-02-21 | 9.3805 | -5160.8571 | 11265348.8561 | 9.3805 | 810473.3681 | 6 | 518400 | 292073.3681 | 11557422.2242 | -5064 | -96.8571 | 0 | -5218 | 11099272.2817 | 166076.5744 | 976549.9425 | 10.8506 | -5064 | 1 | 1 | 844
2009-02-22 | 11.0131 | -5064 | 11555136.2776 | 11.0131 | 951535.5038 | 6 | 518400 | 433135.5038 | 11988271.7814 | -4926 | -138 | 0 | -5121.1429 | 11382901.6368 | 172234.6409 | 1123770.1447 | 12.4863 | -4926 | 1 | 1 | 845
2009-02-23 | 7.3926 | -4926 | 11986358.2772 | 7.3926 | 638716.5387 | 6 | 518400 | 120316.5387 | 12106674.8159 | -4889 | -37 | 0 | -4983.1429 | 11805155.2923 | 181202.9849 | 819919.5236 | 9.1102 | -4889 | 1 | 1 | 846
2009-02-24 | 5.1142 | -4889 | 12105701.1934 | 5.1142 | 441870.1337 | 6 | 518400 | -76529.8663 | 12029171.3271 | -4913 | 24 | 0 | -4946.1429 | 11922054.8026 | 183646.3909 | 625516.5245 | 6.9502 | -4913 | 1 | 1 | 847
2009-02-25 | 2.768 | -4913 | 12028108.4124 | 2.768 | 239151.7003 | 6 | 518400 | -279248.2997 | 11748860.1126 | -5002 | 89 | 1 | -4970.1429 | 11846048.8055 | 182059.6069 | 421211.3071 | 4.6801 | -4970.1429 | 1 | 1 | 848
2009-02-26 | 2.1208 | -4970.1429 | 11846048.8055 | 2.1208 | 183233.9757 | 6 | 518400 | -335166.0243 | 11510882.7812 | -5079 | 108.8571 | 1 | -5027.2857 | 11667739.4354 | 178309.3701 | 361543.3458 | 4.0171 | -5027.2857 | 1 | 1 | 849
2009-02-27 | 1.8674 | -5027.2857 | 11667739.4354 | 1.8674 | 161347.3246 | 6 | 518400 | -357052.6754 | 11310686.76 | -5146 | 118.7143 | 1 | -5084.4286 | 11493141.1183 | 174598.3171 | 335945.6416 | 3.7327 | -5084.4286 | 1 | 1 | 850
2009-02-28 | 1.7176 | -5084.4286 | 11493141.1183 | 1.7176 | 148402.1711 | 6 | 518400 | -369997.8289 | 11123143.2895 | -5197 | 112.5714 | 1 | -5141.5714 | 11322214.6706 | 170926.4477 | 319328.6188 | 3.5481 | -5141.5714 | 1 | 1 | 851
2009-03-01 | 2.6382 | -5141.5714 | 11322214.6706 | 2.6382 | 227941.4643 | 6 | 518400 | -290458.5357 | 11031756.1349 | -5197 | 55.4286 | 0 | -5198.7143 | 11154920.9087 | 167293.762 | 395235.2263 | 4.3915 | -5197 | 1 | 1 | 852
2009-03-02 | 4.9891 | -5197 | 11159887.2403 | 4.9891 | 431060.2633 | 6 | 518400 | -87339.7367 | 11072547.5036 | -5197 | 0 | 0 | -5254.1429 | 10996079.7455 | 163807.4949 | 594867.7582 | 6.6096 | -5197 | 1 | 1 | 853
2009-03-03 | 2.5934 | -5197 | 11159887.2403 | 2.5934 | 224071.2638 | 6 | 518400 | -294328.7362 | 10865558.5041 | -5197 | 0 | 0 | -5254.1429 | 10996079.7455 | 163807.4949 | 387878.7587 | 4.3098 | -5197 | 1 | 1 | 854
2009-03-04 | 2.0034 | -5197 | 11159887.2403 | 2.0034 | 173091.3813 | 6 | 518400 | -345308.6187 | 10814578.6216 | -5197 | 0 | 0 | -5254.1429 | 10996079.7455 | 163807.4949 | 336898.8761 | 3.7433 | -5197 | 1 | 1 | 855
2009-03-05 | 1.696 | -5197 | 11159887.2403 | 1.696 | 146533.7985 | 6 | 518400 | -371866.2015 | 10788021.0388 | -5197 | 0 | 0 | -5254.1429 | 10996079.7455 | 163807.4949 | 310341.2933 | 3.4482 | -5197 | 1 | 1 | 856
2009-03-06 | 1.7362 | -5197 | 11159887.2403 | 1.7362 | 150003.6334 | 6 | 518400 | -368396.3666 | 10791490.8738 | -5197 | 0 | 0 | -5254.1429 | 10996079.7455 | 163807.4949 | 313811.1283 | 3.4868 | -5197 | 1 | 1 | 857
2009-03-07 | 1.6558 | -5197 | 11159887.2403 | 1.6558 | 143063.9635 | 6 | 518400 | -375336.0365 | 10784551.2039 | -5197 | 0 | 0 | -5254.1429 | 10996079.7455 | 163807.4949 | 306871.4584 | 3.4097 | -5197 | 1 | 1 | 858
2009-03-08 | 1.5493 | -5197 | 11159887.2403 | 1.5493 | 133855.5554 | 6 | 518400 | -384544.4446 | 10775342.7958 | -5197 | 0 | 0 | -5254.1429 | 10996079.7455 | 163807.4949 | 297663.0503 | 3.3074 | -5197 | 1 | 1 | 859
2009-03-09 | 2.9085 | -5197 | 11159887.2403 | 2.9085 | 251296.1225 | 6 | 518400 | -267103.8775 | 10892783.3629 | -5197 | 0 | 0 | -5254.1429 | 10996079.7455 | 163807.4949 | 415103.6174 | 4.6123 | -5197 | 1 | 1 | 860
2009-03-10 | 3.3317 | -5197 | 11159887.2403 | 3.3317 | 287862.8446 | 6 | 518400 | -230537.1554 | 10929350.0849 | -5197 | 0 | 0 | -5254.1429 | 10996079.7455 | 163807.4949 | 451670.3394 | 5.0186 | -5197 | 1 | 1 | 861
2009-03-11 | 5.9113 | -5197 | 11159887.2403 | 5.9113 | 510733.0116 | 6 | 518400 | -7666.9884 | 11152220.252 | -5197 | 0 | 0 | -5254.1429 | 10996079.7455 | 163807.4949 | 674540.5065 | 7.4949 | -5197 | 1 | 1 | 862
2009-03-12 | 122.3324 | -5197 | 11159887.2403 | 122.3324 | 10569517.5828 | 6 | 518400 | 10051117.5828 | 21211004.8231 | -2889 | -2308 | 0 | -5254.1429 | 10996079.7455 | 163807.4949 | 10733325.0777 | 119.2592 | -2889 | 1 | 0 | 863
2009-03-13 | 47.2345 | -2889 | 21210799.1594 | 47.2345 | 4081059.7063 | 6 | 518400 | 3562659.7063 | 24773458.8658 | -2337 | -552 | 0 | -2946.1429 | 20870632.7686 | 340166.3909 | 4421226.0972 | 49.1247 | -2337 | 0 | 0 | 864
2009-03-14 | 9.7419 | -2337 | 24769198.3929 | 9.7419 | 841701.8825 | 6 | 518400 | 323301.8825 | 25092500.2755 | -2291 | -46 | 0 | -2394.1429 | 24377380.2581 | 391818.1349 | 1233520.0174 | 13.7058 | -2291 | 0 | 0 | 865
2009-03-15 | 6.2032 | -2291 | 25088646.5141 | 6.2032 | 535956.0425 | 6 | 518400 | 17556.0425 | 25106202.5566 | -2289 | -2 | 0 | -2348.1429 | 24692359.0192 | 396287.4949 | 932243.5374 | 10.3583 | -2289 | 0 | 0 | 866
2009-03-16 | 4.8238 | -2289 | 25102617.5492 | 4.8238 | 416780.558 | 6 | 518400 | -101619.442 | 25000998.1072 | -2304 | 15 | 0 | -2346.1429 | 24706135.1584 | 396482.3909 | 813262.9488 | 9.0363 | -2304 | 0 | 0 | 867
2009-03-17 | 4.1396 | -2304 | 24998001.5457 | 4.1396 | 357659.9089 | 6 | 518400 | -160740.0911 | 24837261.4546 | -2328 | 24 | 0 | -2361.1429 | 24602979.7049 | 395021.8409 | 752681.7497 | 8.3631 | -2328 | 0 | 0 | 868
2009-03-18 | 3.8801 | -2328 | 24831415.1765 | 3.8801 | 335239.437 | 6 | 518400 | -183160.563 | 24648254.6135 | -2355 | 27 | 0 | -2385.1429 | 24438724.5996 | 392690.5769 | 727930.0138 | 8.0881 | -2355 | 0 | 0 | 869
2009-03-19 | 4.6524 | -2355 | 24645178.1299 | 4.6524 | 401967.0319 | 6 | 518400 | -116432.9681 | 24528745.1618 | -2372 | 17 | 0 | -2412.1429 | 24255101.963 | 390076.1669 | 792043.1988 | 8.8005 | -2372 | 0 | 0 | 870
2009-03-20 | 3.8198 | -2372 | 24528552.9651 | 3.8198 | 330034.6846 | 6 | 518400 | -188365.3154 | 24340187.6496 | -2400 | 28 | 0 | -2429.1429 | 24140118.4202 | 388434.5449 | 718469.2294 | 7.983 | -2400 | 0 | 0 | 871
2009-03-21 | 6.7376 | -2400 | 24337531.2688 | 6.7376 | 582131.5382 | 6 | 518400 | 63731.5382 | 24401262.807 | -2391 | -9 | 0 | -2457.1429 | 23951793.0119 | 385738.2569 | 967869.7951 | 10.7541 | -2391 | 0 | 0 | 872
2009-03-22 | 4.1488 | -2391 | 24398786.5338 | 4.1488 | 358460.64 | 6 | 518400 | -159939.36 | 24238847.1738 | -2415 | 24 | 0 | -2448.1429 | 24012182.6389 | 386603.8949 | 745064.5349 | 8.2785 | -2415 | 0 | 0 | 873
2009-03-23 | 3.3719 | -2415 | 24235742.9681 | 3.3719 | 291332.6795 | 6 | 518400 | -227067.3205 | 24008675.6476 | -2449 | 34 | 0 | -2472.1429 | 23851445.2812 | 384297.6869 | 675630.3664 | 7.507 | -2449 | 0 | 0 | 874
2009-03-24 | 2.9997 | -2449 | 24006425.3919 | 2.9997 | 259169.9787 | 6 | 518400 | -259230.0213 | 23747195.3707 | -2488 | 39 | 0 | -2506.1429 | 23625383.0011 | 381042.3909 | 640212.3696 | 7.1135 | -2488 | 0 | 0 | 875
2009-03-25 | 2.768 | -2488 | 23745772.7064 | 2.768 | 239151.7003 | 6 | 518400 | -279248.2997 | 23466524.4067 | -2531 | 43 | 0 | -2545.1429 | 23368447.2496 | 377325.4569 | 616477.1571 | 6.8497 | -2531 | 1 | 0 | 876
2009-03-26 | 2.7062 | -2531 | 23461329.7054 | 2.7062 | 233813.4927 | 6 | 518400 | -284586.5073 | 23176743.198 | -2575 | 44 | 0 | -2588.1429 | 23088081.2505 | 373248.4549 | 607061.9475 | 6.7451 | -2575 | 1 | 0 | 877
2009-03-27 | 2.6089 | -2575 | 23173450.254 | 2.6089 | 225405.8157 | 6 | 518400 | -292994.1843 | 22880456.0697 | -2621 | 46 | 0 | -2632.1429 | 22804350.6472 | 369099.6069 | 594505.4226 | 6.6056 | -2621 | 1 | 0 | 878
2009-03-28 | 2.89 | -2621 | 22875903.6676 | 2.89 | 249694.6603 | 6 | 518400 | -268705.3397 | 22607198.3278 | -2664 | 43 | 0 | -2678.1429 | 22511116.6527 | 364787.0149 | 614481.6751 | 6.8276 | -2664 | 1 | 0 | 879
2009-03-29 | 2.4529 | -2664 | 22600904.3368 | 2.4529 | 211926.8415 | 6 | 518400 | -306473.1585 | 22294431.1784 | -2713 | 49 | 0 | -2721.1429 | 22240125.696 | 360778.6409 | 572705.4824 | 6.3634 | -2713 | 1 | 0 | 880
2009-03-30 | 2.2567 | -2713 | 22291212.391 | 2.2567 | 194978.0324 | 6 | 518400 | -323421.9676 | 21967790.4234 | -2765 | 52 | 0 | -2770.1429 | 21934974.3841 | 356238.0069 | 551216.0393 | 6.1246 | -2765 | 1 | 0 | 881
2009-03-31 | 2.2706 | -2765 | 21966819.8736 | 2.2706 | 196179.1291 | 6 | 518400 | -322220.8709 | 21644599.0027 | -2818 | 53 | 0 | -2822.1429 | 21615368.9867 | 351450.8869 | 547630.016 | 6.0848 | -2818 | 1 | 0 | 882
2009-04-01 | 2.2026 | -2818 | 21640673.0929 | 2.2026 | 190307.1008 | 6 | 518400 | -328092.8992 | 21312580.1936 | -2873 | 55 | 0 | -2875.1429 | 21294067.996 | 346605.0969 | 536912.1976 | 5.9657 | -2873 | 1 | 0 | 883
2009-04-02 | 2.0821 | -2873 | 21306971.8369 | 2.0821 | 179897.5959 | 6 | 518400 | -338502.4041 | 20968469.4329 | -2930 | 57 | 0 | -2930.1429 | 20965359.75 | 341612.0869 | 521509.6828 | 5.7946 | -2930 | 1 | 0 | 884
2009-04-03 | 2.042 | -2930 | 20966207.3437 | 2.042 | 176427.761 | 6 | 518400 | -341972.239 | 20624235.1047 | -2989 | 59 | 1 | -2987.1429 | 20629731.5268 | 336475.8169 | 512903.5779 | 5.6989 | -2987.1429 | 1 | 0 | 885
2009-04-04 | 2.0034 | -2987.1429 | 20629731.5268 | 2.0034 | 173091.3813 | 6 | 518400 | -345308.6187 | 20284422.9081 | -3047 | 59.8571 | 1 | -3044.2857 | 20298365.7181 | 331365.8087 | 504457.19 | 5.6051 | -3044.2857 | 1 | 1 | 886
2009-04-05 | 1.8489 | -3044.2857 | 20298365.7181 | 1.8489 | 159745.8623 | 6 | 518400 | -358654.1377 | 19939711.5804 | -3108 | 63.7143 | 1 | -3101.4286 | 19972070.7339 | 326294.9842 | 486040.8465 | 5.4005 | -3101.4286 | 1 | 1 | 887
2009-04-06 | 1.9354 | -3101.4286 | 19972070.7339 | 1.9354 | 167219.3529 | 6 | 518400 | -351180.6471 | 19620890.0868 | -3164 | 62.5714 | 1 | -3158.5714 | 19650807.3905 | 321263.3434 | 488482.6963 | 5.4276 | -3158.5714 | 1 | 1 | 888
2009-04-07 | 1.818 | -3158.5714 | 19650807.3905 | 1.818 | 157076.7585 | 6 | 518400 | -361323.2415 | 19289484.149 | -3224 | 65.4286 | 1 | -3215.7143 | 19334536.5042 | 316270.8863 | 473347.6447 | 5.2594 | -3215.7143 | 1 | 1 | 889
2009-04-08 | 2.6892 | -3215.7143 | 19334536.5042 | 2.6892 | 232345.4856 | 6 | 518400 | -286054.5144 | 19048481.9898 | -3269 | 53.2857 | 0 | -3272.8571 | 19023218.8914 | 311317.6128 | 543663.0984 | 6.0407 | -3269 | 1 | 1 | 890
2009-04-09 | 2.5872 | -3269 | 19044077.7359 | 2.5872 | 223537.443 | 6 | 518400 | -294862.557 | 18749215.1789 | -3324 | 55 | 0 | -3326.1429 | 18737343.745 | 306733.9909 | 530271.4339 | 5.8919 | -3324 | 1 | 1 | 891
2009-04-10 | 2.9533 | -3324 | 18748758.0006 | 2.9533 | 255166.323 | 6 | 518400 | -263233.677 | 18485524.3236 | -3374 | 50 | 0 | -3381.1429 | 18446719.3597 | 302038.6409 | 557204.9639 | 6.1912 | -3374 | 1 | 1 | 892
2009-04-11 | 3.1974 | -3374 | 18484208.7077 | 3.1974 | 276252.243 | 6 | 518400 | -242147.757 | 18242060.9507 | -3421 | 47 | 0 | -3431.1429 | 18186407.0668 | 297801.6409 | 574053.8839 | 6.3784 | -3421 | 1 | 1 | 893
2009-04-12 | 6.0101 | -3421 | 18238914.9452 | 6.0101 | 519274.1438 | 6 | 518400 | 874.1438 | 18239789.089 | -3421 | 0 | 0 | -3478.1429 | 17945068.7303 | 293846.2149 | 813120.3587 | 9.0347 | -3421 | 1 | 1 | 894
2009-04-13 | 4.586 | -3421 | 18238914.9452 | 4.586 | 396228.4587 | 6 | 518400 | -122171.5413 | 18116743.4039 | -3445 | 24 | 0 | -3478.1429 | 17945068.7303 | 293846.2149 | 690074.6736 | 7.6675 | -3445 | 1 | 1 | 895
2009-04-14 | 4.0716 | -3445 | 18114915.6307 | 4.0716 | 351787.8805 | 6 | 518400 | -166612.1195 | 17948303.5112 | -3478 | 33 | 0 | -3502.1429 | 17823078.9838 | 291836.6469 | 643624.5274 | 7.1514 | -3478 | 1 | 1 | 896
2009-04-15 | 2.9533 | -3478 | 17945797.3778 | 2.9533 | 255166.323 | 6 | 518400 | -263233.677 | 17682563.7008 | -3530 | 52 | 0 | -3535.1429 | 17656712.6009 | 289084.7769 | 544251.0999 | 6.0472 | -3530 | 1 | 1 | 897
2009-04-16 | 2.7448 | -3530 | 17682535.7809 | 2.7448 | 237149.8724 | 6 | 518400 | -281250.1276 | 17401285.6533 | -3587 | 57 | 0 | -3587.1429 | 17397760.764 | 284775.0169 | 521924.8893 | 5.7992 | -3587 | 1 | 1 | 898
2009-04-17 | 2.4668 | -3587 | 17398466.8267 | 2.4668 | 213127.9382 | 6 | 518400 | -305272.0618 | 17093194.7649 | -3650 | 63 | 1 | -3644.1429 | 17118378.6918 | 280088.1349 | 493216.0731 | 5.4802 | -3644.1429 | 1 | 1 | 899
2009-04-18 | 2.3679 | -3644.1429 | 17118378.6918 | 2.3679 | 204586.8061 | 6 | 518400 | -313813.1939 | 16804565.4979 | -3710 | 65.8571 | 1 | -3701.2857 | 16842950.0508 | 275428.641 | 480015.4471 | 5.3335 | -3701.2857 | 1 | 1 | 900
2009-04-19 | 2.2428 | -3701.2857 | 16842950.0508 | 2.2428 | 193776.9357 | 6 | 518400 | -324623.0643 | 16518326.9865 | -3770 | 68.7143 | 1 | -3758.4286 | 16572141.72 | 270808.3308 | 464585.2665 | 5.1621 | -3758.4286 | 1 | 1 | 901
2009-04-20 | 2.5193 | -3758.4286 | 16572141.72 | 2.5193 | 217665.4147 | 6 | 518400 | -300734.5853 | 16271407.1347 | -3824 | 65.5714 | 1 | -3815.5714 | 16305914.5158 | 266227.2043 | 483892.6189 | 5.3766 | -3815.5714 | 1 | 1 | 902
2009-04-21 | 2.2227 | -3815.5714 | 16305914.5158 | 2.2227 | 192042.0182 | 6 | 518400 | -326357.9818 | 15979556.534 | -3887 | 71.4286 | 1 | -3872.7143 | 16044229.2544 | 261685.2614 | 453727.2796 | 5.0414 | -3872.7143 | 1 | 1 | 903
2009-04-22 | 2.1022 | -3872.7143 | 16044229.2544 | 2.1022 | 181632.5134 | 6 | 518400 | -336767.4866 | 15707461.7678 | -3948 | 75.2857 | 1 | -3929.8571 | 15787046.7522 | 257182.5022 | 438815.0156 | 4.8757 | -3929.8571 | 1 | 1 | 904
2009-04-23 | 2.0621 | -3929.8571 | 15787046.7522 | 2.0621 | 178162.6785 | 6 | 518400 | -340237.3215 | 15446809.4307 | -4008 | 78.1429 | 1 | -3987 | 15534327.8255 | 252718.9267 | 430881.6052 | 4.7876 | -3987 | 1 | 1 | 905
2009-04-24 | 1.9833 | -3987 | 15534327.8255 | 1.9833 | 171356.4638 | 6 | 518400 | -347043.5362 | 15187284.2893 | -4068 | 81 | 1 | -4044.1429 | 15286033.2906 | 248294.5349 | 419650.9987 | 4.6628 | -4044.1429 | 1 | 1 | 906
2009-04-25 | 1.9447 | -4044.1429 | 15286033.2906 | 1.9447 | 168020.0841 | 6 | 518400 | -350379.9159 | 14935653.3747 | -4127 | 82.8571 | 1 | -4101.2857 | 15042123.9639 | 243909.3267 | 411929.4108 | 4.577 | -4101.2857 | 1 | 1 | 907
2009-04-26 | 1.8721 | -4101.2857 | 15042123.9639 | 1.8721 | 161747.6901 | 6 | 518400 | -356652.3099 | 14685471.654 | -4187 | 85.7143 | 1 | -4158.4286 | 14802560.6617 | 239563.3022 | 401310.9923 | 4.459 | -4158.4286 | 1 | 1 | 908
2009-04-27 | 1.9323 | -4158.4286 | 14802560.6617 | 1.9323 | 166952.4425 | 6 | 518400 | -351447.5575 | 14451113.1042 | -4245 | 86.5714 | 1 | -4215.5714 | 14567304.2003 | 235256.4614 | 402208.9039 | 4.469 | -4215.5714 | 1 | 1 | 909
2009-04-28 | 1.8813 | -4215.5714 | 14567304.2003 | 1.8813 | 162548.4213 | 6 | 518400 | -355851.5787 | 14211452.6216 | -4305 | 89.4286 | 1 | -4272.7143 | 14336315.396 | 230988.8043 | 393537.2255 | 4.3726 | -4272.7143 | 1 | 1 | 910
2009-04-29 | 1.8088 | -4272.7143 | 14336315.396 | 1.8088 | 156276.0273 | 6 | 518400 | -362123.9727 | 13974191.4234 | -4365 | 92.2857 | 1 | -4329.8571 | 14109555.0653 | 226760.3308 | 383036.3581 | 4.256 | -4329.8571 | 1 | 1 | 911
2009-04-30 | 2.0435 | -4329.8571 | 14109555.0653 | 2.0435 | 176561.2162 | 6 | 518400 | -341838.7838 | 13767716.2815 | -4419 | 89.1429 | 1 | -4387 | 13886984.0243 | 222571.041 | 399132.2572 | 4.4348 | -4387 | 1 | 1 | 912
2009-05-01 | 1.9261 | -4387 | 13886984.0243 | 1.9261 | 166418.6218 | 6 | 518400 | -351981.3782 | 13535002.646 | -4480 | 93 | 1 | -4444.1429 | 13668563.0894 | 218420.9349 | 384839.5566 | 4.276 | -4444.1429 | 1 | 1 | 913
2009-05-02 | 1.6157 | -4444.1429 | 13668563.0894 | 1.6157 | 139594.1286 | 6 | 518400 | -378805.8714 | 13289757.218 | -4546 | 101.8571 | 1 | -4501.2857 | 13454253.077 | 214310.0124 | 353904.141 | 3.9323 | -4501.2857 | 1 | 1 | 914
2009-05-03 | 1.6527 | -4501.2857 | 13454253.077 | 1.6527 | 142797.0532 | 6 | 518400 | -375602.9468 | 13078650.1302 | -4605 | 103.7143 | 1 | -4558.4286 | 13244014.8033 | 210238.2736 | 353035.3268 | 3.9226 | -4558.4286 | 1 | 1 | 915
2009-05-04 | 1.7439 | -4558.4286 | 13244014.8033 | 1.7439 | 150670.9094 | 6 | 518400 | -367729.0906 | 12876285.7127 | -4662 | 103.5714 | 1 | -4615.5714 | 13037809.0848 | 206205.7185 | 356876.6279 | 3.9653 | -4615.5714 | 1 | 1 | 916
2009-05-05 | 1.957 | -4615.5714 | 13037809.0848 | 1.957 | 169087.7256 | 6 | 518400 | -349312.2744 | 12688496.8104 | -4716 | 100.4286 | 1 | -4672.7143 | 12835596.7377 | 202212.3471 | 371300.0727 | 4.1256 | -4672.7143 | 1 | 1 | 917
2009-05-06 | 2.8251 | -4672.7143 | 12835596.7377 | 2.8251 | 244089.5423 | 6 | 518400 | -274310.4577 | 12561286.28 | -4753 | 80.2857 | 1 | -4729.8571 | 12637338.5783 | 198258.1594 | 442347.7016 | 4.915 | -4729.8571 | 1 | 1 | 918
2009-05-07 | 2.9379 | -4729.8571 | 12637338.5783 | 2.9379 | 253831.7711 | 6 | 518400 | -264568.2289 | 12372770.3495 | -4808 | 78.1429 | 1 | -4787 | 12442995.4231 | 194343.1553 | 448174.9264 | 4.9797 | -4787 | 1 | 1 | 919
2009-05-08 | 3.2422 | -4787 | 12442995.4231 | 3.2422 | 280122.4435 | 6 | 518400 | -238277.5565 | 12204717.8666 | -4859 | 72 | 1 | -4844.1429 | 12252528.0882 | 190467.3349 | 470589.7784 | 5.2288 | -4844.1429 | 1 | 1 | 920
2009-05-09 | 2.5872 | -4844.1429 | 12252528.0882 | 2.5872 | 223537.443 | 6 | 518400 | -294862.557 | 11957665.5312 | -4935 | 90.8571 | 1 | -4901.2857 | 12065897.3901 | 186630.6981 | 410168.1412 | 4.5574 | -4901.2857 | 1 | 1 | 921
2009-05-10 | 2.2567 | -4901.2857 | 12065897.3901 | 2.2567 | 194978.0324 | 6 | 518400 | -323421.9676 | 11742475.4225 | -5004 | 102.7143 | 1 | -4958.4286 | 11883064.145 | 182833.2451 | 377811.2775 | 4.1979 | -4958.4286 | 1 | 1 | 922
2009-05-11 | 2.476 | -4958.4286 | 11883064.145 | 2.476 | 213928.6694 | 6 | 518400 | -304471.3306 | 11578592.8144 | -5057 | 98.5714 | 1 | -5015.5714 | 11703989.1693 | 179074.9757 | 393003.645 | 4.3667 | -5015.5714 | 1 | 1 | 923
2009-05-12 | 4.6308 | -5015.5714 | 11703989.1693 | 4.6308 | 400098.6592 | 6 | 518400 | -118301.3408 | 11585687.8286 | -5054 | 38.4286 | 0 | -5072.7143 | 11528633.2794 | 175355.89 | 575454.5492 | 6.3939 | -5054 | 1 | 1 | 924
2009-05-13 | 81.3459 | -5054 | 11585655.1862 | 81.3459 | 7028284.1195 | 6 | 518400 | 6509884.1195 | 18095539.3057 | -3449 | -1605 | 0 | -5111.1429 | 11412778.3454 | 172876.8409 | 7201160.9604 | 80.0129 | -3449 | 1 | 1 | 925
2009-05-14 | 19.609 | -3449 | 18094331.4089 | 19.609 | 1694213.6354 | 6 | 518400 | 1175813.6354 | 19270145.0444 | -3228 | -221 | 0 | -3506.1429 | 17802829.0181 | 291502.3909 | 1985716.0263 | 22.0635 | -3228 | 1 | 1 | 926
2009-05-15 | 20.5095 | -3228 | 19267186.5623 | 20.5095 | 1772018.0111 | 6 | 518400 | 1253618.0111 | 20520804.5734 | -3006 | -222 | 0 | -3285.1429 | 18956928.7854 | 310257.7769 | 2082275.788 | 23.1364 | -3006 | 1 | 1 | 927
2009-05-16 | 17.5314 | -3006 | 20519817.8189 | 17.5314 | 1514716.4051 | 6 | 518400 | 996316.4051 | 21516134.224 | -2839 | -167 | 0 | -3063.1429 | 20190129.7141 | 329688.1049 | 1844404.5099 | 20.4934 | -2839 | 1 | 0 | 928
2009-05-17 | 33.1846 | -2839 | 21512690.4211 | 33.1846 | 2867151.2992 | 6 | 518400 | 2348751.2992 | 23861441.7203 | -2471 | -368 | 0 | -2896.1429 | 21167996.0302 | 344694.3909 | 3211845.6901 | 35.6872 | -2471 | 0 | 0 | 929
2009-05-18 | 10.5436 | -2471 | 23859077.5655 | 10.5436 | 910965.1261 | 6 | 518400 | 392565.1261 | 24251642.6916 | -2413 | -58 | 0 | -2528.1429 | 23480134.1507 | 378943.4149 | 1289908.5409 | 14.3323 | -2413 | 0 | 0 | 930
2009-05-19 | 8.6344 | -2413 | 24249292.8199 | 8.6344 | 746014.5114 | 6 | 518400 | 227614.5114 | 24476907.3313 | -2380 | -33 | 0 | -2470.1429 | 23864803.213 | 384489.6069 | 1130504.1183 | 12.5612 | -2380 | 0 | 0 | 931
2009-05-20 | 7.5408 | -2380 | 24473840.0096 | 7.5408 | 651528.237 | 6 | 518400 | 133128.237 | 24606968.2465 | -2361 | -19 | 0 | -2437.1429 | 24086176.7927 | 387663.2169 | 1039191.4538 | 11.5466 | -2361 | 0 | 0 | 932
2009-05-21 | 7.3431 | -2361 | 24603960.3364 | 7.3431 | 634445.9727 | 6 | 518400 | 116045.9727 | 24720006.309 | -2345 | -16 | 0 | -2418.1429 | 24214463.9615 | 389496.3749 | 1023942.3475 | 11.3771 | -2345 | 0 | 0 | 933
2009-05-22 | 20.1542 | -2345 | 24714010.29 | 20.1542 | 1741323.3175 | 6 | 518400 | 1222923.3175 | 25936933.6075 | -2172 | -173 | 0 | -2402.1429 | 24322966.8431 | 391043.4469 | 2132366.7643 | 23.693 | -2172 | 0 | 0 | 934
2009-05-23 | 11.9569 | -2172 | 25931894.1007 | 11.9569 | 1033076.6248 | 6 | 518400 | 514676.6248 | 26446570.7255 | -2102 | -70 | 0 | -2229.1429 | 25523926.7558 | 407967.3449 | 1441043.9697 | 16.0116 | -2102 | 0 | 0 | 935
2009-05-24 | 25.3349 | -2102 | 26439383.8371 | 25.3349 | 2188932.0243 | 6 | 518400 | 1670532.0243 | 28109915.8614 | -1880 | -222 | 0 | -2159.1429 | 26024466.6123 | 414917.2249 | 2603849.2492 | 28.9317 | -1880 | 0 | 0 | 936
2009-05-25 | 13.8861 | -1880 | 28105943.7286 | 13.8861 | 1199762.157 | 6 | 518400 | 681362.157 | 28787305.8855 | -1793 | -87 | 0 | -1937.1429 | 27668596.5117 | 437347.2169 | 1637109.3738 | 18.1901 | -1793 | 0 | 0 | 937
2009-05-26 | 10.6919 | -1793 | 28783088.305 | 10.6919 | 923776.8243 | 6 | 518400 | 405376.8243 | 29188465.1293 | -1742 | -51 | 0 | -1850.1429 | 28336789.6581 | 446298.6469 | 1370075.4712 | 15.2231 | -1742 | 0 | 0 | 938
2009-05-27 | 8.7024 | -1742 | 29186415.7412 | 8.7024 | 751886.5397 | 6 | 518400 | 233486.5397 | 29419902.281 | -1713 | -29 | 0 | -1799.1429 | 28734827.4763 | 451588.2649 | 1203474.8046 | 13.3719 | -1713 | 0 | 0 | 939
2009-05-28 | 7.9749 | -1713 | 29417875.654 | 7.9749 | 689029.1453 | 6 | 518400 | 170629.1453 | 29588504.7993 | -1692 | -21 | 0 | -1770.1429 | 28963265.6471 | 454610.0069 | 1143639.1522 | 12.7071 | -1692 | 0 | 0 | 940
2009-05-29 | 6.611 | -1692 | 29586446.3301 | 6.611 | 571188.2127 | 6 | 518400 | 52788.2127 | 29639234.5428 | -1686 | -6 | 0 | -1749.1429 | 29129641.8652 | 456804.4649 | 1027992.6775 | 11.4221 | -1686 | 0 | 0 | 941
2009-05-30 | 7.3478 | -1686 | 29634758.0859 | 7.3478 | 634846.3382 | 6 | 518400 | 116446.3382 | 29751204.4241 | -1672 | -14 | 0 | -1743.1429 | 29177325.661 | 457432.4249 | 1092278.7631 | 12.1364 | -1672 | 0 | 0 | 942
2009-05-31 | 11.7144 | -1672 | 29747742.9397 | 11.7144 | 1012124.16 | 6 | 518400 | 493724.16 | 30241467.0997 | -1612 | -60 | 0 | -1729.1429 | 29288843.5948 | 458899.3449 | 1471023.5049 | 16.3447 | -1612 | 0 | 0 | 943
2009-06-01 | 8.6576 | -1612 | 30236058.1763 | 8.6576 | 748016.3392 | 6 | 518400 | 229616.3392 | 30465674.5156 | -1585 | -27 | 0 | -1669.1429 | 29770845.3915 | 465212.7849 | 1213229.1241 | 13.4803 | -1585 | 0 | 0 | 944
2009-06-02 | 8.3193 | -1585 | 30457974.5139 | 8.3193 | 718789.6527 | 6 | 518400 | 200389.6527 | 30658364.1666 | -1561 | -24 | 0 | -1642.1429 | 29989906.587 | 468067.9269 | 1186857.5795 | 13.1873 | -1561 | 0 | 0 | 945
2009-06-03 | 6.9879 | -1561 | 30656371.2988 | 6.9879 | 603751.279 | 6 | 518400 | 85351.279 | 30741722.5778 | -1551 | -10 | 0 | -1618.1429 | 30185758.1239 | 470613.1749 | 1074364.4539 | 11.9374 | -1551 | 0 | 0 | 946
2009-06-04 | 9.5658 | -1551 | 30739353.4123 | 9.5658 | 826487.9909 | 6 | 518400 | 308087.9909 | 31047441.4032 | -1515 | -36 | 0 | -1608.1429 | 30267677.6774 | 471675.7349 | 1298163.7258 | 14.424 | -1515 | 0 | 0 | 947
2009-06-05 | 7.91 | -1515 | 31039636.0148 | 7.91 | 683424.0273 | 6 | 518400 | 165024.0273 | 31204660.0421 | -1496 | -19 | 0 | -1572.1429 | 30564125.1279 | 475510.8869 | 1158934.9142 | 12.8771 | -1496 | 0 | 0 | 948
2009-06-06 | 5.8587 | -1496 | 31199097.0897 | 5.8587 | 506195.5352 | 6 | 518400 | -12204.4648 | 31186892.6249 | -1498 | 2 | 0 | -1553.1429 | 30721555.8248 | 477541.2649 | 983736.8001 | 10.9304 | -1498 | 0 | 0 | 949
2009-06-07 | 5.4247 | -1498 | 31182279.811 | 5.4247 | 468694.6268 | 6 | 518400 | -49705.3732 | 31132574.4379 | -1504 | 6 | 0 | -1555.1429 | 30704952.4742 | 477327.3369 | 946021.9637 | 10.5114 | -1504 | 0 | 0 | 950
2009-06-08 | 5.0741 | -1504 | 31131873.0321 | 5.0741 | 438400.2987 | 6 | 518400 | -79999.7013 | 31051873.3309 | -1514 | 10 | 0 | -1561.1429 | 30655187.1913 | 476685.8409 | 915086.1396 | 10.1676 | -1514 | 0 | 0 | 951
2009-06-09 | 5.695 | -1514 | 31048011.8235 | 5.695 | 492049.2851 | 6 | 518400 | -26350.7149 | 31021661.1086 | -1518 | 4 | 0 | -1571.1429 | 30572394.1827 | 475617.6409 | 967666.9259 | 10.7519 | -1518 | 0 | 0 | 952
2009-06-10 | 4.8455 | -1518 | 31014519.8323 | 4.8455 | 418648.9306 | 6 | 518400 | -99751.0694 | 30914768.7629 | -1530 | 12 | 0 | -1575.1429 | 30539329.1354 | 475190.6969 | 893839.6275 | 9.9316 | -1530 | 0 | 0 | 953
2009-06-11 | 4.8964 | -1530 | 30914223.6569 | 4.8964 | 423052.9519 | 6 | 518400 | -95347.0481 | 30818876.6088 | -1542 | 12 | 0 | -1587.1429 | 30440312.64 | 473911.0169 | 896963.9688 | 9.9663 | -1542 | 0 | 0 | 954
2009-06-12 | 4.9845 | -1542 | 30814196.8968 | 4.9845 | 430659.8977 | 6 | 518400 | -87740.1023 | 30726456.7945 | -1553 | 11 | 0 | -1599.1429 | 30341563.8319 | 472633.0649 | 903292.9626 | 10.0366 | -1553 | 0 | 0 | 955
2009-06-13 | 5.3197 | -1553 | 30722742.0641 | 5.3197 | 459619.6739 | 6 | 518400 | -58780.3261 | 30663961.738 | -1561 | 8 | 0 | -1610.1429 | 30251278.9372 | 471463.1269 | 931082.8008 | 10.3454 | -1561 | 0 | 0 | 956
2009-06-14 | 4.9057 | -1561 | 30656371.2988 | 4.9057 | 423853.683 | 6 | 518400 | -94546.317 | 30561824.9818 | -1573 | 12 | 0 | -1618.1429 | 30185758.1239 | 470613.1749 | 894466.8579 | 9.9385 | -1573 | 0 | 0 | 957
2009-06-15 | 4.4331 | -1573 | 30557038.8488 | 4.4331 | 383016.3949 | 6 | 518400 | -135383.6051 | 30421655.2437 | -1590 | 17 | 0 | -1630.1429 | 30087699.1619 | 469339.6869 | 852356.0818 | 9.4706 | -1590 | 0 | 0 | 958
2009-06-16 | 3.4785 | -1590 | 30416776.7526 | 3.4785 | 300541.0876 | 6 | 518400 | -217858.9124 | 30198917.8402 | -1617 | 27 | 0 | -1647.1429 | 29949238.2157 | 467538.5369 | 768079.6245 | 8.5342 | -1617 | 0 | 0 | 959
2009-06-17 | 4.4779 | -1617 | 30195110.9791 | 4.4779 | 386886.5954 | 6 | 518400 | -131513.4046 | 30063597.5745 | -1634 | 17 | 0 | -1674.1429 | 29730425.9642 | 464685.0149 | 851571.6103 | 9.4619 | -1634 | 0 | 0 | 960
2009-06-18 | 4.8238 | -1634 | 30056236.8006 | 4.8238 | 416780.558 | 6 | 518400 | -101619.442 | 29954617.3586 | -1647 | 13 | 0 | -1691.1429 | 29593343.9597 | 462892.8409 | 879673.3988 | 9.7741 | -1647 | 0 | 0 | 961
2009-06-19 | 5.1467 | -1647 | 29950399.5285 | 5.1467 | 444672.6927 | 6 | 518400 | -73727.3073 | 29876672.2211 | -1657 | 10 | 0 | -1704.1429 | 29488874.8336 | 461524.6949 | 906197.3875 | 10.0689 | -1657 | 0 | 0 | 962
2009-06-20 | 7.53 | -1657 | 29869198.599 | 7.53 | 650594.0506 | 6 | 518400 | 132194.0506 | 30001392.6496 | -1641 | -16 | 0 | -1714.1429 | 29408724.9441 | 460473.6549 | 1111067.7055 | 12.3452 | -1641 | 0 | 0 | 963
2009-06-21 | 4.7821 | -1641 | 29999208.6985 | 4.7821 | 413177.2678 | 6 | 518400 | -105222.7322 | 29893985.9664 | -1654 | 13 | 0 | -1698.1429 | 29537052.8037 | 462155.8949 | 875333.1627 | 9.7259 | -1654 | 0 | 0 | 964
2009-06-22 | 4.2029 | -1654 | 29893539.5034 | 4.2029 | 363131.5716 | 6 | 518400 | -155268.4284 | 29738271.0751 | -1674 | 20 | 0 | -1711.1429 | 29432750.6626 | 460788.8409 | 823920.4125 | 9.1547 | -1674 | 0 | 0 | 965
2009-06-23 | 3.3101 | -1674 | 29731580.1663 | 3.3101 | 285994.4719 | 6 | 518400 | -232405.5281 | 29499174.6382 | -1703 | 29 | 0 | -1731.1429 | 29272890.5254 | 458689.6409 | 744684.1128 | 8.2743 | -1703 | 0 | 0 | 966
2009-06-24 | 4.8285 | -1703 | 29498046.4971 | 4.8285 | 417180.9235 | 6 | 518400 | -101219.0765 | 29396827.4207 | -1716 | 13 | 0 | -1760.1429 | 29042392.1703 | 455654.3269 | 872835.2504 | 9.6982 | -1716 | 0 | 0 | 967
2009-06-25 | 7.2628 | -1716 | 29393860.1446 | 7.2628 | 627506.3028 | 6 | 518400 | 109106.3028 | 29502966.4473 | -1703 | -13 | 0 | -1773.1429 | 28939563.1997 | 454296.9449 | 1081803.2477 | 12.02 | -1703 | 0 | 0 | 968
2009-06-26 | 6.594 | -1703 | 29498046.4971 | 6.594 | 569720.2056 | 6 | 518400 | 51320.2056 | 29549366.7027 | -1697 | -6 | 0 | -1760.1429 | 29042392.1703 | 455654.3269 | 1025374.5324 | 11.3931 | -1697 | 0 | 0 | 969
2009-06-27 | 5.125 | -1697 | 29546237.0508 | 5.125 | 442804.32 | 6 | 518400 | -75595.68 | 29470641.3708 | -1707 | 10 | 0 | -1754.1429 | 29089955.556 | 456281.4949 | 899085.8149 | 9.9898 | -1707 | 0 | 0 | 970
2009-06-28 | 5.0833 | -1707 | 29465956.1563 | 5.0833 | 439201.0299 | 6 | 518400 | -79198.9701 | 29386757.1862 | -1717 | 10 | 0 | -1764.1429 | 29010719.7014 | 455236.4549 | 894437.4847 | 9.9382 | -1717 | 0 | 0 | 971
2009-06-29 | 4.3527 | -1717 | 29385858.6388 | 4.3527 | 376076.7251 | 6 | 518400 | -142323.2749 | 29243535.3638 | -1735 | 18 | 0 | -1774.1429 | 28931666.0239 | 454192.6149 | 830269.3399 | 9.2252 | -1735 | 0 | 0 | 972
2009-06-30 | 4.1365 | -1735 | 29242144.5469 | 4.1365 | 357392.9985 | 6 | 518400 | -161007.0015 | 29081137.5454 | -1756 | 21 | 0 | -1792.1429 | 28789827.8201 | 452316.7269 | 809709.7253 | 8.9968 | -1756 | 0 | 0 | 973
2009-07-01 | 3.0954 | -1756 | 29075226.5414 | 3.0954 | 267444.2005 | 6 | 518400 | -250955.7995 | 28824270.7419 | -1788 | 32 | 0 | -1813.1429 | 28625093.4366 | 450133.1049 | 717577.3054 | 7.9731 | -1788 | 0 | 0 | 974
2009-07-02 | 4.5365 | -1788 | 28822420.953 | 4.5365 | 391957.8927 | 6 | 518400 | -126442.1073 | 28695978.8457 | -1805 | 17 | 0 | -1845.1429 | 28375605.0962 | 446815.8569 | 838773.7495 | 9.3197 | -1805 | 0 | 0 | 975
2009-07-03 | 3.8415 | -1805 | 28688875.102 | 3.8415 | 331903.0572 | 6 | 518400 | -186496.9428 | 28502378.1593 | -1829 | 24 | 0 | -1862.1429 | 28243816.5352 | 445058.5669 | 776961.6241 | 8.6329 | -1829 | 0 | 0 | 976
2009-07-04 | 3.7472 | -1829 | 28501231.6314 | 3.7472 | 323762.2906 | 6 | 518400 | -194637.7094 | 28306593.922 | -1855 | 26 | 0 | -1886.1429 | 28058648.0405 | 442583.5909 | 766345.8815 | 8.515 | -1855 | 0 | 0 | 977
2009-07-05 | 3.7859 | -1855 | 28299126.4114 | 3.7859 | 327098.6704 | 6 | 518400 | -191301.3296 | 28107825.0818 | -1880 | 25 | 0 | -1912.1429 | 27859216.2445 | 439910.1669 | 767008.8372 | 8.5223 | -1880 | 0 | 0 | 978
2009-07-06 | 3.0275 | -1880 | 28105943.7286 | 3.0275 | 261572.1722 | 6 | 518400 | -256827.8278 | 27849115.9007 | -1914 | 34 | 0 | -1937.1429 | 27668596.5117 | 437347.2169 | 698919.389 | 7.7658 | -1914 | 0 | 0 | 979
2009-07-07 | 3.6747 | -1914 | 27845017.4803 | 3.6747 | 317489.8967 | 6 | 518400 | -200910.1033 | 27644107.3771 | -1941 | 27 | 0 | -1971.1429 | 27411143.8395 | 433873.6409 | 751363.5376 | 8.3485 | -1941 | 0 | 0 | 980
2009-07-08 | 2.3355 | -1941 | 27639286.0576 | 2.3355 | 201784.2471 | 6 | 518400 | -316615.7529 | 27322670.3047 | -1983 | 42 | 0 | -1998.1429 | 27208160.9628 | 431125.0949 | 632909.342 | 7.0323 | -1983 | 0 | 0 | 981
2009-07-09 | 4.759 | -1983 | 27321843.8075 | 4.759 | 411175.44 | 6 | 518400 | -107224.56 | 27214619.2475 | -1998 | 15 | 0 | -2040.1429 | 26894976.8406 | 426866.9669 | 838042.4069 | 9.3116 | -1998 | 0 | 0 | 982
2009-07-10 | 4.0392 | -1998 | 27209231.542 | 4.0392 | 348985.3215 | 6 | 518400 | -169414.6785 | 27039816.8636 | -2021 | 23 | 0 | -2055.1429 | 26783880.2052 | 425351.3369 | 774336.6584 | 8.6037 | -2021 | 0 | 0 | 983
2009-07-11 | 3.6747 | -2021 | 27037333.8094 | 3.6747 | 317489.8967 | 6 | 518400 | -200910.1033 | 26836423.7061 | -2049 | 28 | 0 | -2078.1429 | 26614301.1945 | 423032.6149 | 740522.5116 | 8.228 | -2049 | 0 | 0 | 984
2009-07-12 | 3.5897 | -2049 | 26829328.9851 | 3.5897 | 310149.8613 | 6 | 518400 | -208250.1387 | 26621078.8464 | -2078 | 29 | 0 | -2106.1429 | 26409110.5943 | 420218.3909 | 730368.2521 | 8.1152 | -2078 | 0 | 0 | 985
2009-07-13 | 2.527 | -2078 | 26615351.611 | 2.527 | 218332.6906 | 6 | 518400 | -300067.3094 | 26315284.3016 | -2120 | 42 | 0 | -2135.1429 | 26198038.0341 | 417313.5769 | 635646.2675 | 7.0627 | -2120 | 0 | 0 | 986
2009-07-14 | 2.6058 | -2120 | 26308069.9754 | 2.6058 | 225138.9053 | 6 | 518400 | -293261.0947 | 26014808.8808 | -2161 | 41 | 0 | -2177.1429 | 25894945.4786 | 413124.4969 | 638263.4022 | 7.0918 | -2161 | 0 | 0 | 987
2009-07-15 | 3.168 | -2161 | 26011077.277 | 3.168 | 273716.5944 | 6 | 518400 | -244683.4056 | 25766393.8714 | -2196 | 35 | 0 | -2218.1429 | 25602021.7021 | 409055.5749 | 682772.1693 | 7.5864 | -2196 | 0 | 0 | 988
2009-07-16 | 3.1309 | -2196 | 25759859.5951 | 3.1309 | 270513.6699 | 6 | 518400 | -247886.3301 | 25511973.265 | -2231 | 35 | 0 | -2253.1429 | 25354261.5302 | 405598.0649 | 676111.7347 | 7.5124 | -2231 | 0 | 0 | 989
2009-07-17 | 1.438 | -2231 | 25510762.4863 | 1.438 | 124246.7818 | 6 | 518400 | -394153.2182 | 25116609.268 | -2287 | 56 | 0 | -2288.1429 | 25108607.2314 | 402155.2549 | 526402.0366 | 5.8489 | -2287 | 0 | 0 | 990
2009-07-18 | 2.4992 | -2287 | 25116595.4306 | 2.4992 | 215930.4972 | 6 | 518400 | -302469.5028 | 24814125.9278 | -2331 | 44 | 0 | -2344.1429 | 24719918.0957 | 396677.3349 | 612607.8321 | 6.8068 | -2331 | 0 | 0 | 991
2009-07-19 | 0.90669 | -2331 | 24810660.926 | 0.90669 | 78338.1965 | 6 | 518400 | -440061.8035 | 24370599.1224 | -2396 | 65 | 1 | -2388.1429 | 24418261.2711 | 392399.6549 | 470737.8513 | 5.2304 | -2388.1429 | 0 | 0 | 992
2009-07-20 | 2.5795 | -2388.1429 | 24418261.2711 | 2.5795 | 222870.1671 | 6 | 518400 | -295529.8329 | 24122731.4382 | -2432 | 43.8571 | 0 | -2445.2857 | 24031382.3672 | 386878.9038 | 609749.0709 | 6.775 | -2432 | 0 | 0 | 993
2009-07-21 | 3.6144 | -2432 | 24120841.2004 | 3.6144 | 312285.1443 | 6 | 518400 | -206114.8557 | 23914726.3447 | -2463 | 31 | 0 | -2489.1429 | 23738172.8955 | 382668.3049 | 694953.4492 | 7.7217 | -2463 | 0 | 0 | 994
2009-07-22 | 5.9113 | -2463 | 23912564.7692 | 5.9113 | 510733.0116 | 6 | 518400 | -7666.9884 | 23904897.7809 | -2465 | 2 | 0 | -2520.1429 | 23532858.7624 | 379706.0069 | 890439.0185 | 9.8938 | -2465 | 0 | 0 | 995
2009-07-23 | 4.7034 | -2465 | 23899182.9225 | 4.7034 | 406371.0532 | 6 | 518400 | -112028.9468 | 23787153.9756 | -2482 | 17 | 0 | -2522.1429 | 23519667.6356 | 379515.2869 | 785886.34 | 8.7321 | -2482 | 0 | 0 | 996
2009-07-24 | 4.3744 | -2482 | 23785707.5015 | 4.3744 | 377945.0977 | 6 | 518400 | -140454.9023 | 23645252.5992 | -2504 | 22 | 0 | -2539.1429 | 23407811.3966 | 377896.1049 | 755841.2026 | 8.3982 | -2504 | 1 | 0 | 997
2009-07-25 | 4.4083 | -2504 | 23639573.6741 | 4.4083 | 380881.1119 | 6 | 518400 | -137518.8881 | 23502054.786 | -2525 | 21 | 0 | -2561.1429 | 23263767.8333 | 375805.8409 | 756686.9528 | 8.4076 | -2525 | 1 | 0 | 998
2009-07-26 | 3.599 | -2525 | 23500834.7047 | 3.599 | 310950.5924 | 6 | 518400 | -207449.4076 | 23293385.2971 | -2557 | 32 | 0 | -2582.1429 | 23127018.6978 | 373816.0069 | 684766.5993 | 7.6085 | -2557 | 1 | 0 | 999
2009-07-27 | 3.4615 | -2557 | 23290831.6563 | 3.4615 | 299073.0805 | 6 | 518400 | -219326.9195 | 23071504.7368 | -2591 | 34 | 0 | -2614.1429 | 22920037.6014 | 370794.0549 | 669867.1354 | 7.443 | -2591 | 1 | 0 | 1000
2009-07-28 | 3.4878 | -2591 | 23069560.4732 | 3.4878 | 301341.8187 | 6 | 518400 | -217058.1813 | 22852502.2919 | -2625 | 34 | 0 | -2648.1429 | 22701963.7783 | 367596.6949 | 668938.5136 | 7.4327 | -2625 | 1 | 0 | 1001
2009-07-29 | 4.4145 | -2625 | 22850194.5284 | 4.4145 | 381414.9327 | 6 | 518400 | -136985.0673 | 22713209.461 | -2647 | 22 | 0 | -2682.1429 | 22485781.3215 | 364413.2069 | 745828.1395 | 8.287 | -2647 | 1 | 0 | 1002
2009-07-30 | 4.3697 | -2647 | 22709263.2255 | 4.3697 | 377544.7322 | 6 | 518400 | -140855.2678 | 22568407.9576 | -2670 | 23 | 0 | -2704.1429 | 22346902.5306 | 362360.6949 | 739905.427 | 8.2212 | -2670 | 1 | 0 | 1003
2009-07-31 | 3.4785 | -2670 | 22562772.7395 | 3.4785 | 300541.0876 | 6 | 518400 | -217858.9124 | 22344913.8271 | -2705 | 35 | 0 | -2727.1429 | 22202551.6427 | 360221.0969 | 660762.1845 | 7.3418 | -2705 | 1 | 0 | 1004
2009-08-01 | 5.2255 | -2705 | 22341507.5953 | 5.2255 | 451478.9073 | 6 | 518400 | -66921.0927 | 22274586.5027 | -2716 | 11 | 0 | -2762.1429 | 21984530.2285 | 356977.3669 | 808456.2742 | 8.9828 | -2716 | 1 | 0 | 1005
2009-08-02 | 3.9928 | -2716 | 22272378.4666 | 3.9928 | 344981.6658 | 6 | 518400 | -173418.3342 | 22098960.1324 | -2744 | 28 | 0 | -2773.1429 | 21916417.5217 | 355960.9449 | 700942.6107 | 7.7883 | -2744 | 1 | 0 | 1006
2009-08-03 | 4.8887 | -2744 | 22097298.3082 | 4.8887 | 422385.6759 | 6 | 518400 | -96014.3241 | 22001283.9842 | -2760 | 16 | 0 | -2801.1429 | 21743918.0673 | 353380.2409 | 775765.9168 | 8.6196 | -2760 | 1 | 0 | 1007
2009-08-04 | 4.2554 | -2760 | 21997821.6311 | 4.2554 | 367669.0481 | 6 | 518400 | -150730.9519 | 21847090.6792 | -2785 | 25 | 0 | -2817.1429 | 21645911.8543 | 351909.7769 | 719578.825 | 7.9953 | -2785 | 1 | 0 | 1008
2009-08-05 | 5.4819 | -2785 | 21843215.4783 | 5.4819 | 473632.4689 | 6 | 518400 | -44767.5311 | 21798447.9472 | -2793 | 8 | 0 | -2842.1429 | 21493597.1514 | 349618.3269 | 823250.7957 | 9.1472 | -2793 | 1 | 0 | 1009
2009-08-06 | 3.6669 | -2793 | 21793953.842 | 3.6669 | 316822.6208 | 6 | 518400 | -201577.3792 | 21592376.4627 | -2826 | 33 | 0 | -2850.1429 | 21445067.1951 | 348886.6469 | 665709.2676 | 7.3968 | -2826 | 1 | 0 | 1010
2009-08-07 | 4.9459 | -2826 | 21591834.671 | 4.9459 | 427323.518 | 6 | 518400 | -91076.482 | 21500758.1889 | -2841 | 15 | 0 | -2883.1429 | 21245958.0861 | 345876.5849 | 773200.1028 | 8.5911 | -2841 | 1 | 0 | 1011
2009-08-08 | 4.5952 | -2841 | 21500538.3349 | 4.5952 | 397029.1899 | 6 | 518400 | -121370.8101 | 21379167.5248 | -2862 | 21 | 0 | -2898.1429 | 21156025.6401 | 344512.6949 | 741541.8847 | 8.2394 | -2862 | 1 | 0 | 1012
2009-08-09 | 3.9573 | -2862 | 21373326.4538 | 3.9573 | 341912.1965 | 6 | 518400 | -176487.8035 | 21196838.6503 | -2892 | 30 | 0 | -2919.1429 | 21030718.669 | 342607.7849 | 684519.9813 | 7.6058 | -2892 | 1 | 0 | 1013
2009-08-10 | 3.8631 | -2892 | 21192811.9965 | 3.8631 | 333771.4299 | 6 | 518400 | -184628.5701 | 21008183.4264 | -2923 | 31 | 0 | -2949.1429 | 20852916.3316 | 339895.6649 | 673667.0947 | 7.4852 | -2923 | 1 | 0 | 1014
2009-08-11 | 3.2669 | -2923 | 21007778.8663 | 3.2669 | 282257.7266 | 6 | 518400 | -236142.2734 | 20771636.5928 | -2963 | 40 | 0 | -2980.1429 | 20670674.3794 | 337104.4869 | 619362.2134 | 6.8818 | -2963 | 1 | 0 | 1015
2009-08-12 | 50.4473 | -2963 | 20771266.8877 | 50.4473 | 4358646.5013 | 6 | 518400 | 3840246.5013 | 24611513.389 | -2360 | -603 | 0 | -3020.1429 | 20437746.8809 | 333520.0069 | 4692166.5081 | 52.1352 | -2360 | 0 | 0 | 1016
2009-08-13 | 13.1694 | -2360 | 24610825.7263 | 13.1694 | 1137838.9489 | 6 | 518400 | 619438.9489 | 25230264.6752 | -2271 | -89 | 0 | -2417.1429 | 24221232.7495 | 389592.9769 | 1527431.9257 | 16.9715 | -2271 | 0 | 0 | 1017
2009-08-14 | 8.6344 | -2271 | 25228665.1461 | 8.6344 | 746014.5114 | 6 | 518400 | 227614.5114 | 25456279.6575 | -2239 | -32 | 0 | -2328.1429 | 24830426.5313 | 398238.6149 | 1144253.1263 | 12.7139 | -2239 | 0 | 0 | 1018
2009-08-15 | 10.142 | -2239 | 25454122.8109 | 10.142 | 876266.7767 | 6 | 518400 | 357866.7767 | 25811989.5876 | -2189 | -50 | 0 | -2296.1429 | 25052752.42 | 401370.3909 | 1277637.1676 | 14.196 | -2189 | 0 | 0 | 1019
2009-08-16 | 10.9251 | -2189 | 25809933.1975 | 10.9251 | 943928.558 | 6 | 518400 | 425528.558 | 26235461.7555 | -2130 | -59 | 0 | -2246.1429 | 25403644.8067 | 406288.3909 | 1350216.9488 | 15.0024 | -2130 | 0 | 0 | 1020
2009-08-17 | 16.322 | -2130 | 26235362.4941 | 16.322 | 1410220.9914 | 6 | 518400 | 891820.9914 | 27127183.4855 | -2009 | -121 | 0 | -2187.1429 | 25823232.2772 | 412130.2169 | 1822351.2083 | 20.2483 | -2009 | 0 | 0 | 1021
2009-08-18 | 10.5621 | -2009 | 27126902.7445 | 10.5621 | 912566.5884 | 6 | 518400 | 394166.5884 | 27521069.3328 | -1957 | -52 | 0 | -2066.1429 | 26702661.1536 | 424241.5909 | 1336808.1792 | 14.8534 | -1957 | 0 | 0 | 1022
2009-08-19 | 9.7836 | -1957 | 27517985.3181 | 9.7836 | 845305.1727 | 6 | 518400 | 326905.1727 | 27844890.4907 | -1915 | -42 | 0 | -2014.1429 | 27088484.8632 | 429500.4549 | 1274805.6275 | 14.1645 | -1915 | 0 | 0 | 1023
2009-08-20 | 10.7768 | -1915 | 27837374.5496 | 10.7768 | 931116.8597 | 6 | 518400 | 412716.8597 | 28250091.4094 | -1862 | -53 | 0 | -1972.1429 | 27403602.8627 | 433771.6869 | 1364888.5466 | 15.1654 | -1862 | 0 | 0 | 1024
2009-08-21 | 9.5488 | -1862 | 28244921.8318 | 9.5488 | 825019.9838 | 6 | 518400 | 306619.9838 | 28551541.8156 | -1823 | -39 | 0 | -1919.1429 | 27805730.047 | 439191.7849 | 1264211.7687 | 14.0468 | -1823 | 0 | 0 | 1025
2009-08-22 | 9.2646 | -1823 | 28548044.7456 | 9.2646 | 800464.2289 | 6 | 518400 | 282064.2289 | 28830108.9744 | -1788 | -35 | 0 | -1880.1429 | 28104843.0587 | 443201.6869 | 1243665.9157 | 13.8185 | -1788 | 0 | 0 | 1026
2009-08-23 | 9.0808 | -1788 | 28822420.953 | 9.0808 | 784583.0613 | 6 | 518400 | 266183.0613 | 29088604.0143 | -1755 | -33 | 0 | -1845.1429 | 28375605.0962 | 446815.8569 | 1231398.9181 | 13.6822 | -1755 | 0 | 0 | 1027
2009-08-24 | 9.1611 | -1755 | 29083156.7677 | 9.1611 | 791522.7311 | 6 | 518400 | 273122.7311 | 29356279.4988 | -1721 | -34 | 0 | -1812.1429 | 28632919.8008 | 450236.9669 | 1241759.698 | 13.7973 | -1721 | 0 | 0 | 1028
2009-08-25 | 31.4577 | -1721 | 29353870.9303 | 31.4577 | 2717948.397 | 6 | 518400 | 2199548.397 | 31553419.3272 | -1455 | -266 | 0 | -1778.1429 | 28900095.5154 | 453775.4149 | 3171723.8118 | 35.2414 | -1455 | 0 | 0 | 1029
2009-08-26 | 46.3849 | -1455 | 31545509.2366 | 46.3849 | 4007659.3519 | 6 | 518400 | 3489259.3519 | 35034768.5885 | -1062 | -393 | 0 | -1512.1429 | 31063571.8697 | 481937.3669 | 4489596.7188 | 49.8844 | -1062 | 0 | 0 | 1030
2009-08-27 | 13.4444 | -1062 | 35028996.5342 | 13.4444 | 1161593.9727 | 6 | 518400 | 643193.9727 | 35672190.5069 | -993 | -69 | 0 | -1119.1429 | 34503897.5494 | 525098.9849 | 1686692.9575 | 18.741 | -993 | 0 | 0 | 1031
2009-08-28 | 9.3156 | -993 | 35671627.0754 | 9.3156 | 804868.2501 | 6 | 518400 | 286468.2501 | 35958095.3255 | -963 | -30 | 0 | -1050.1429 | 35138758.8285 | 532868.2469 | 1337736.497 | 14.8637 | -963 | 0 | 0 | 1032
2009-08-29 | 10.7027 | -963 | 35953973.4137 | 10.7027 | 924711.0106 | 6 | 518400 | 406311.0106 | 36360284.4244 | -921 | -42 | 0 | -1020.1429 | 35417709.4069 | 536264.0069 | 1460975.0175 | 16.2331 | -921 | 0 | 0 | 1033
2009-08-30 | 9.2646 | -921 | 36352268.4527 | 9.2646 | 800464.2289 | 6 | 518400 | 282064.2289 | 36634332.6815 | -892 | -29 | 0 | -978.1429 | 35811232.2378 | 541036.2149 | 1341500.4437 | 14.9056 | -892 | 0 | 0 | 1034
2009-08-31 | 10.7645 | -892 | 36629338.5525 | 10.7645 | 930049.2182 | 6 | 518400 | 411649.2182 | 37040987.7707 | -850 | -42 | 0 | -949.1429 | 36084994.8876 | 544343.6649 | 1474392.8831 | 16.3821 | -850 | 0 | 0 | 1035
2009-09-01 | 7.649 | -850 | 37033603.1827 | 7.649 | 660870.1003 | 6 | 518400 | 142470.1003 | 37176073.283 | -836 | -14 | 0 | -907.1429 | 36484451.5258 | 549151.6569 | 1210021.7571 | 13.4447 | -836 | 0 | 0 | 1036
2009-09-02 | 6.3299 | -836 | 37169146.6772 | 6.3299 | 546899.3681 | 6 | 518400 | 28499.3681 | 37197646.0453 | -834 | -2 | 0 | -893.1429 | 36618387.6523 | 550759.0249 | 1097658.393 | 12.1962 | -834 | 0 | 0 | 1037
2009-09-03 | 5.5637 | -834 | 37188542.287 | 5.5637 | 480705.5939 | 6 | 518400 | -37694.4061 | 37150847.8809 | -838 | 4 | 0 | -891.1429 | 36637553.4461 | 550988.8409 | 1031694.4348 | 11.4633 | -838 | 0 | 0 | 1038
2009-09-04 | 4.898 | -838 | 37149759.1341 | 4.898 | 423186.4071 | 6 | 518400 | -95213.5929 | 37054545.5412 | -848 | 10 | 0 | -895.1429 | 36599229.8773 | 550529.2569 | 973715.664 | 10.8191 | -848 | 0 | 0 | 1039
2009-09-05 | 4.5489 | -848 | 37052942.3607 | 4.5489 | 393025.5342 | 6 | 518400 | -125374.4658 | 36927567.8949 | -861 | 13 | 0 | -905.1429 | 36503561.2239 | 549381.1369 | 942406.671 | 10.4712 | -861 | 0 | 0 | 1040
2009-09-06 | 4.379 | -861 | 36927381.6409 | 4.379 | 378345.4633 | 6 | 518400 | -140054.5367 | 36787327.1042 | -876 | 15 | 0 | -918.1429 | 36379491.266 | 547890.3749 | 926235.8382 | 10.2915 | -876 | 0 | 0 | 1041
2009-09-07 | 4.2693 | -876 | 36782926.2581 | 4.2693 | 368870.1448 | 6 | 518400 | -149529.8552 | 36633396.4029 | -892 | 16 | 0 | -933.1429 | 36236753.4732 | 546172.7849 | 915042.9297 | 10.1671 | -892 | 0 | 0 | 1042
2009-09-08 | 4.1041 | -892 | 36629338.5525 | 4.1041 | 354590.4395 | 6 | 518400 | -163809.5605 | 36465528.992 | -910 | 18 | 0 | -949.1429 | 36084994.8876 | 544343.6649 | 898934.1044 | 9.9882 | -910 | 0 | 0 | 1043
2009-09-09 | 5.5545 | -910 | 36457165.8464 | 5.5545 | 479904.8628 | 6 | 518400 | -38495.1372 | 36418670.7092 | -915 | 5 | 0 | -967.1429 | 35914876.2696 | 542289.5769 | 1022194.4397 | 11.3577 | -915 | 0 | 0 | 1044
2009-09-10 | 5.1544 | -915 | 36409455.2126 | 5.1544 | 445339.9686 | 6 | 518400 | -73060.0314 | 36336395.1812 | -923 | 8 | 0 | -972.1429 | 35867735.5257 | 541719.6869 | 987059.6555 | 10.9673 | -923 | 0 | 0 | 1045
2009-09-11 | 7.2829 | -923 | 36333222.1923 | 7.2829 | 629241.2203 | 6 | 518400 | 110841.2203 | 36444063.4125 | -912 | -11 | 0 | -980.1429 | 35792413.7054 | 540808.4869 | 1170049.7071 | 13.0006 | -912 | 0 | 0 | 1046
2009-09-12 | 7.5053 | -912 | 36438075.5909 | 7.5053 | 648458.7676 | 6 | 518400 | 130058.7676 | 36568134.3585 | -899 | -13 | 0 | -969.1429 | 35896014.0061 | 542061.5849 | 1190520.3525 | 13.228 | -899 | 0 | 0 | 1047
2009-09-13 | 6.957 | -899 | 36562305.3781 | 6.957 | 601082.1752 | 6 | 518400 | 82682.1752 | 36644987.5533 | -891 | -8 | 0 | -956.1429 | 36018760.9872 | 543544.3909 | 1144626.5661 | 12.7181 | -891 | 0 | 0 | 1048
2009-09-14 | 11.1475 | -891 | 36638922.7383 | 11.1475 | 963146.1053 | 6 | 518400 | 444746.1053 | 37083668.8436 | -845 | -46 | 0 | -948.1429 | 36094464.8434 | 544457.8949 | 1507604.0002 | 16.7512 | -845 | 0 | 0 | 1049
2009-09-15 | 7.6057 | -845 | 37081966.2345 | 7.6057 | 657133.3549 | 6 | 518400 | 138733.3549 | 37220699.5895 | -831 | -14 | 0 | -902.1429 | 36532240.7876 | 549725.4469 | 1206858.8018 | 13.4095 | -831 | 0 | 0 | 1050
2009-09-16 | 5.4216 | -831 | 37217650.8305 | 5.4216 | 468427.7165 | 6 | 518400 | -49972.2835 | 37167678.5469 | -837 | 6 | 0 | -888.1429 | 36666317.1756 | 551333.6549 | 1019761.3713 | 11.3307 | -837 | 0 | 0 | 1051
2009-09-17 | 6.0688 | -837 | 37159451.8974 | 6.0688 | 524345.441 | 6 | 518400 | 5945.441 | 37165397.3384 | -837 | 0 | 0 | -894.1429 | 36608807.7626 | 550644.1349 | 1074989.5759 | 11.9443 | -837 | 0 | 0 | 1052
2009-09-18 | 5.3861 | -837 | 37159451.8974 | 5.3861 | 465358.2471 | 6 | 518400 | -53041.7529 | 37106410.1445 | -843 | 6 | 0 | -894.1429 | 36608807.7626 | 550644.1349 | 1016002.382 | 11.2889 | -843 | 0 | 0 | 1053
2009-09-19 | 6.024 | -843 | 37101325.5573 | 6.024 | 520475.2405 | 6 | 518400 | 2075.2405 | 37103400.7978 | -843 | 0 | 0 | -900.1429 | 36551370.5104 | 549955.0469 | 1070430.2874 | 11.8937 | -843 | 0 | 0 | 1054
2009-09-20 | 4.6771 | -843 | 37101325.5573 | 4.6771 | 404102.3149 | 6 | 518400 | -114297.6851 | 36987027.8722 | -855 | 12 | 0 | -900.1429 | 36551370.5104 | 549955.0469 | 954057.3618 | 10.6006 | -855 | 0 | 0 | 1055
2009-09-21 | 4.2894 | -855 | 36985290.4744 | 4.2894 | 370605.0623 | 6 | 518400 | -147794.9377 | 36837495.5367 | -871 | 16 | 0 | -912.1429 | 36436712.3075 | 548578.1669 | 919183.2291 | 10.2131 | -871 | 0 | 0 | 1056
2009-09-22 | 3.8538 | -871 | 36831027.8103 | 3.8538 | 332970.6987 | 6 | 518400 | -185429.3013 | 36645598.5091 | -891 | 20 | 0 | -928.1429 | 36284282.7955 | 546745.0149 | 879715.7136 | 9.7746 | -891 | 0 | 0 | 1057
2009-09-23 | 4.0052 | -891 | 36638922.7383 | 4.0052 | 346049.3073 | 6 | 518400 | -172350.6927 | 36466572.0456 | -910 | 19 | 0 | -948.1429 | 36094464.8434 | 544457.8949 | 890507.2022 | 9.8945 | -910 | 0 | 0 | 1058
2009-09-24 | 3.6916 | -910 | 36457165.8464 | 3.6916 | 318957.9038 | 6 | 518400 | -199442.0962 | 36257723.7502 | -931 | 21 | 0 | -967.1429 | 35914876.2696 | 542289.5769 | 861247.4807 | 9.5694 | -931 | 0 | 0 | 1059
2009-09-25 | 3.4105 | -931 | 36257117.0702 | 3.4105 | 294669.0592 | 6 | 518400 | -223730.9408 | 36033386.1294 | -955 | 24 | 0 | -988.1429 | 35717219.0153 | 539898.0549 | 834567.1141 | 9.273 | -955 | 0 | 0 | 1060
2009-09-26 | 4.172 | -955 | 36029568.0181 | 4.172 | 360462.4678 | 6 | 518400 | -157937.5322 | 35871630.4859 | -972 | 17 | 0 | -1012.1429 | 35492396.6512 | 537171.3669 | 897633.8347 | 9.9737 | -972 | 0 | 0 | 1061
2009-09-27 | 4.9613 | -972 | 35869081.7143 | 4.9613 | 428658.0699 | 6 | 518400 | -89741.9301 | 35779339.7841 | -982 | 10 | 0 | -1029.1429 | 35333837.5694 | 535244.1449 | 963902.2147 | 10.71 | -982 | 0 | 0 | 1062
2009-09-28 | 6.3963 | -982 | 35774946.4685 | 6.3963 | 552637.9413 | 6 | 518400 | 34237.9413 | 35809184.4097 | -979 | -3 | 0 | -1039.1429 | 35240834.3636 | 534112.1049 | 1086750.0461 | 12.075 | -979 | 0 | 0 | 1063
2009-09-29 | 8.0089 | -979 | 35803166.1795 | 8.0089 | 691965.1595 | 6 | 518400 | 173565.1595 | 35976731.3389 | -961 | -18 | 0 | -1036.1429 | 35268714.5886 | 534451.5909 | 1226416.7504 | 13.6269 | -961 | 0 | 0 | 1064
2009-09-30 | 5.9298 | -961 | 35972860.1206 | 5.9298 | 512334.4739 | 6 | 518400 | -6065.5261 | 35966794.5945 | -962 | 1 | 0 | -1018.1429 | 35436369.3457 | 536490.7749 | 1048825.2488 | 11.6536 | -962 | 0 | 0 | 1065
2009-10-01 | 6.957 | -962 | 35963415.772 | 6.957 | 601082.1752 | 6 | 518400 | 82682.1752 | 36046097.9472 | -954 | -8 | 0 | -1019.1429 | 35427038.3872 | 536377.3849 | 1137459.5601 | 12.6384 | -954 | 0 | 0 | 1066
2009-10-02 | 4.9567 | -954 | 36039026.304 | 4.9567 | 428257.7043 | 6 | 518400 | -90142.2957 | 35948884.0083 | -964 | 10 | 0 | -1011.1429 | 35501741.4632 | 537284.8409 | 965542.5452 | 10.7283 | -964 | 0 | 0 | 1067
2009-10-03 | 4.4871 | -964 | 35944533.0454 | 4.4871 | 387687.3266 | 6 | 518400 | -130712.6734 | 35813820.372 | -978 | 14 | 0 | -1021.1429 | 35408382.4046 | 536150.6409 | 923837.9674 | 10.2649 | -978 | 0 | 0 | 1068
2009-10-04 | 4.0871 | -978 | 35812576.7228 | 4.0871 | 353122.4324 | 6 | 518400 | -165277.5676 | 35647299.1552 | -996 | 18 | 0 | -1035.1429 | 35278011.9459 | 534564.7769 | 887687.2093 | 9.8632 | -996 | 0 | 0 | 1069
2009-10-05 | 3.9851 | -996 | 35643490.7287 | 3.9851 | 344314.3899 | 6 | 518400 | -174085.6101 | 35469405.1186 | -1015 | 19 | 0 | -1053.1429 | 35110961.4638 | 532529.2649 | 876843.6547 | 9.7427 | -1015 | 0 | 0 | 1070
2009-10-06 | 4.7682 | -1015 | 35465708.0963 | 4.7682 | 411976.1711 | 6 | 518400 | -106423.8289 | 35359284.2674 | -1027 | 12 | 0 | -1072.1429 | 34935323.2094 | 530384.8869 | 942361.058 | 10.4707 | -1027 | 0 | 0 | 1071
2009-10-07 | 4.0654 | -1027 | 35353792.5303 | 4.0654 | 351254.0597 | 6 | 518400 | -167145.9403 | 35186646.5901 | -1045 | 18 | 0 | -1084.1429 | 34824759.7555 | 529032.7749 | 880286.8346 | 9.781 | -1045 | 0 | 0 | 1072
2009-10-08 | 6.648 | -1045 | 35186452.7419 | 6.648 | 574391.1372 | 6 | 518400 | 55991.1372 | 35242443.8791 | -1039 | -6 | 0 | -1102.1429 | 34659444.895 | 527007.8469 | 1101398.9841 | 12.2378 | -1039 | 0 | 0 | 1073
2009-10-09 | 4.8887 | -1039 | 35242161.5905 | 4.8887 | 422385.6759 | 6 | 518400 | -96014.3241 | 35146147.2664 | -1050 | 11 | 0 | -1096.1429 | 34714479.1996 | 527682.3909 | 950068.0668 | 10.5563 | -1050 | 0 | 0 | 1074
2009-10-10 | 4.4053 | -1050 | 35140082.9551 | 4.4053 | 380614.2015 | 6 | 518400 | -137785.7985 | 35002297.1566 | -1065 | 15 | 0 | -1107.1429 | 34613636.8982 | 526446.0569 | 907060.2584 | 10.0784 | -1065 | 0 | 0 | 1075
2009-10-11 | 7.1361 | -1065 | 35001269.2507 | 7.1361 | 616562.9772 | 6 | 518400 | 98162.9772 | 35099432.2279 | -1055 | -10 | 0 | -1122.1429 | 34476506.7638 | 524762.4869 | 1141325.4641 | 12.6814 | -1055 | 0 | 0 | 1076
2009-10-12 | 5.1683 | -1055 | 35093762.4618 | 5.1683 | 446541.0653 | 6 | 518400 | -71858.9347 | 35021903.5271 | -1063 | 8 | 0 | -1112.1429 | 34567877.8949 | 525884.5669 | 972425.6322 | 10.8047 | -1063 | 0 | 0 | 1077
2009-10-13 | 4.5505 | -1063 | 35019752.1374 | 4.5505 | 393158.9894 | 6 | 518400 | -125241.0106 | 34894511.1268 | -1077 | 14 | 0 | -1120.1429 | 34494765.3306 | 524986.8069 | 918145.7962 | 10.2016 | -1077 | 0 | 0 | 1078
2009-10-14 | 4.7404 | -1077 | 34890537.2327 | 4.7404 | 409573.9777 | 6 | 518400 | -108826.0223 | 34781711.2104 | -1089 | 12 | 0 | -1134.1429 | 34367119.6578 | 523417.5749 | 932991.5526 | 10.3666 | -1089 | 0 | 0 | 1079
2009-10-15 | 5.3676 | -1089 | 34780088.3288 | 5.3676 | 463756.7848 | 6 | 518400 | -54643.2152 | 34725445.1136 | -1095 | 6 | 0 | -1146.1429 | 34258013.938 | 522074.3909 | 985831.1757 | 10.9537 | -1095 | 0 | 0 | 1080
2009-10-16 | 4.7358 | -1095 | 34724969.9313 | 4.7358 | 409173.6122 | 6 | 518400 | -109226.3878 | 34615743.5434 | -1107 | 12 | 0 | -1152.1429 | 34203566.4844 | 521403.4469 | 930577.059 | 10.3397 | -1107 | 0 | 0 | 1081
2009-10-17 | 4.396 | -1107 | 34614945.0181 | 4.396 | 379813.4704 | 6 | 518400 | -138586.5296 | 34476358.4885 | -1123 | 16 | 0 | -1164.1429 | 34094882.1632 | 520062.8549 | 899876.3252 | 9.9986 | -1123 | 0 | 0 | 1082
2009-10-18 | 4.5721 | -1123 | 34468684.0597 | 4.5721 | 395027.362 | 6 | 518400 | -123372.638 | 34345311.4217 | -1137 | 14 | 0 | -1180.1429 | 33950405.9728 | 518278.0869 | 913305.4489 | 10.1478 | -1137 | 0 | 0 | 1083
2009-10-19 | 3.8291 | -1137 | 34341116.5965 | 3.8291 | 330835.4157 | 6 | 518400 | -187564.5843 | 34153552.0122 | -1158 | 21 | 0 | -1194.1429 | 33824397.6617 | 516718.9349 | 847554.3506 | 9.4173 | -1158 | 0 | 0 | 1084
2009-10-20 | 5.1621 | -1158 | 34150483.122 | 5.1621 | 446007.2446 | 6 | 518400 | -72392.7554 | 34078090.3665 | -1166 | 8 | 0 | -1215.1429 | 33636098.5051 | 514384.6169 | 960391.8614 | 10.671 | -1166 | 0 | 0 | 1085
2009-10-21 | 5.0555 | -1166 | 34078087.0425 | 5.0555 | 436798.8365 | 6 | 518400 | -81601.1635 | 33996485.8789 | -1176 | 10 | 0 | -1223.1429 | 33564590.2976 | 513496.7449 | 950295.5813 | 10.5588 | -1176 | 0 | 0 | 1086
2009-10-22 | 5.1992 | -1176 | 33987767.1947 | 5.1992 | 449210.1691 | 6 | 518400 | -69189.8309 | 33918577.3638 | -1184 | 8 | 0 | -1233.1429 | 33475379.2098 | 512387.9849 | 961598.154 | 10.6844 | -1184 | 0 | 0 | 1087
2009-10-23 | 4.2369 | -1184 | 33915651.3867 | 4.2369 | 366067.5858 | 6 | 518400 | -152332.4142 | 33763318.9725 | -1201 | 17 | 0 | -1241.1429 | 33404149.5458 | 511501.8409 | 877569.4267 | 9.7508 | -1201 | 0 | 0 | 1088
2009-10-24 | 3.877 | -1201 | 33762818.1758 | 3.877 | 334972.5266 | 6 | 518400 | -183427.4734 | 33579390.7024 | -1222 | 21 | 0 | -1258.1429 | 33253196.841 | 509621.3349 | 844593.8614 | 9.3844 | -1222 | 0 | 0 | 1089
2009-10-25 | 3.8075 | -1222 | 33574798.1698 | 3.8075 | 328967.043 | 6 | 518400 | -189432.957 | 33385365.2128 | -1244 | 22 | 0 | -1279.1429 | 33067495.0249 | 507303.1449 | 836270.1879 | 9.2919 | -1244 | 0 | 0 | 1090
2009-10-26 | 3.8708 | -1244 | 33378740.3452 | 3.8708 | 334438.7058 | 6 | 518400 | -183961.2942 | 33194779.051 | -1265 | 21 | 0 | -1301.1429 | 32873860.1043 | 504880.2409 | 839318.9467 | 9.3258 | -1265 | 0 | 0 | 1091
2009-10-27 | 4.5505 | -1265 | 33192466.1181 | 4.5505 | 393158.9894 | 6 | 518400 | -125241.0106 | 33067225.1074 | -1280 | 15 | 0 | -1322.1429 | 32689893.2312 | 502572.8869 | 895731.8762 | 9.9526 | -1280 | 0 | 0 | 1092
2009-10-28 | 4.4686 | -1280 | 33059933.3914 | 4.4686 | 386085.8643 | 6 | 518400 | -132314.1357 | 32927619.2557 | -1296 | 16 | 0 | -1337.1429 | 32559005.3745 | 500928.0169 | 887013.8812 | 9.8557 | -1296 | 0 | 0 | 1093
2009-10-29 | 4.9258 | -1296 | 32919042.1453 | 4.9258 | 425588.6005 | 6 | 518400 | -92811.3995 | 32826230.7458 | -1307 | 11 | 0 | -1353.1429 | 32419865.6804 | 499176.4649 | 924765.0654 | 10.2752 | -1307 | 0 | 0 | 1094
2009-10-30 | 13.1926 | -1307 | 32822464.5975 | 13.1926 | 1139840.7767 | 6 | 518400 | 621440.7767 | 33443905.3742 | -1237 | -70 | 0 | -1364.1429 | 32324490.5426 | 497974.0549 | 1637814.8316 | 18.1979 | -1237 | 0 | 0 | 1095
2009-10-31 | 6.143 | -1237 | 33441020.8962 | 6.143 | 530751.2901 | 6 | 518400 | 12351.2901 | 33453372.1863 | -1236 | -1 | 0 | -1294.1429 | 32935370.3614 | 505650.5349 | 1036401.825 | 11.5156 | -1236 | 0 | 0 | 1096
2009-11-01 | 5.4556 | -1236 | 33449925.846 | 5.4556 | 471363.7306 | 6 | 518400 | -47036.2694 | 33402889.5766 | -1242 | 6 | 0 | -1293.1429 | 32944165.2211 | 505760.6249 | 977124.3555 | 10.8569 | -1242 | 0 | 0 | 1097
2009-11-02 | 5.0077 | -1242 | 33396525.1302 | 5.0077 | 432661.7256 | 6 | 518400 | -85738.2744 | 33310786.8558 | -1252 | 10 | 0 | -1299.1429 | 32891424.8653 | 505100.2649 | 937761.9904 | 10.4196 | -1252 | 0 | 0 | 1098
2009-11-03 | 4.2508 | -1252 | 33307678.4284 | 4.2508 | 367268.6825 | 6 | 518400 | -151131.3175 | 33156547.111 | -1270 | 18 | 0 | -1309.1429 | 32803677.8036 | 504000.6249 | 871269.3074 | 9.6808 | -1270 | 0 | 0 | 1099
2009-11-04 | 3.945 | -1270 | 33148240.4127 | 3.945 | 340844.5549 | 6 | 518400 | -177555.4451 | 32970684.9677 | -1291 | 21 | 0 | -1327.1429 | 32646216.1159 | 502024.2969 | 842868.8518 | 9.3652 | -1291 | 0 | 0 | 1100
2009-11-05 | 3.8631 | -1291 | 32963017.8171 | 3.8631 | 333771.4299 | 6 | 518400 | -184628.5701 | 32778389.247 | -1313 | 22 | 0 | -1348.1429 | 32463294.3222 | 499723.4949 | 833494.9247 | 9.2611 | -1313 | 0 | 0 | 1101
2009-11-06 | 3.7565 | -1313 | 32769883.7592 | 3.7565 | 324563.0218 | 6 | 518400 | -193836.9782 | 32576046.781 | -1336 | 23 | 0 | -1370.1429 | 32272564.9523 | 497318.8069 | 821881.8286 | 9.132 | -1336 | 0 | 0 | 1102
2009-11-07 | 3.3704 | -1336 | 32568962.6382 | 3.3704 | 291199.2243 | 6 | 518400 | -227200.7757 | 32341761.8625 | -1363 | 27 | 0 | -1393.1429 | 32074151.6133 | 494811.0249 | 786010.2492 | 8.7334 | -1363 | 0 | 0 | 1103
2009-11-08 | 3.2035 | -1363 | 32334388.9085 | 3.2035 | 276786.0638 | 6 | 518400 | -241613.9362 | 32092774.9723 | -1391 | 28 | 0 | -1420.1429 | 31842513.7017 | 491875.2069 | 768661.2707 | 8.5407 | -1391 | 0 | 0 | 1104
2009-11-09 | 5.5992 | -1391 | 32092594.8368 | 5.5992 | 483775.0633 | 6 | 518400 | -34624.9367 | 32057969.9001 | -1396 | 5 | 0 | -1448.1429 | 31603754.9419 | 488839.8949 | 972614.9582 | 10.8068 | -1396 | 0 | 0 | 1105
2009-11-10 | 3.0831 | -1396 | 32049574.2175 | 3.0831 | 266376.559 | 6 | 518400 | -252023.441 | 31797550.7765 | -1426 | 30 | 0 | -1453.1429 | 31561275.3526 | 488298.8649 | 754675.4239 | 8.3853 | -1426 | 0 | 0 | 1106
2009-11-11 | 6.4673 | -1426 | 31792446.6002 | 6.4673 | 558776.88 | 6 | 518400 | 40376.88 | 31832823.4802 | -1422 | -4 | 0 | -1483.1429 | 31307387.6153 | 485058.9849 | 1043835.8649 | 11.5982 | -1422 | 0 | 0 | 1107
2009-11-12 | 3.8245 | -1422 | 31826631.7342 | 3.8245 | 330435.0501 | 6 | 518400 | -187964.9499 | 31638666.7843 | -1445 | 23 | 0 | -1479.1429 | 31341141.3893 | 485490.3449 | 815925.395 | 9.0658 | -1445 | 0 | 0 | 1108
2009-11-13 | 5.6626 | -1445 | 31630480.5567 | 5.6626 | 489246.7261 | 6 | 518400 | -29153.2739 | 31601327.2828 | -1449 | 4 | 0 | -1502.1429 | 31147467.9098 | 483012.6469 | 972259.3729 | 10.8029 | -1449 | 0 | 0 | 1109
2009-11-14 | 4.4748 | -1449 | 31596469.3749 | 4.4748 | 386619.6851 | 6 | 518400 | -131780.3149 | 31464689.06 | -1465 | 16 | 0 | -1506.1429 | 31113886.9841 | 482582.3909 | 869202.0759 | 9.6578 | -1465 | 0 | 0 | 1110
2009-11-15 | 4.2214 | -1465 | 31460726.5855 | 4.2214 | 364733.0339 | 6 | 518400 | -153666.9661 | 31307059.6194 | -1484 | 19 | 0 | -1522.1429 | 30979863.2986 | 480863.2869 | 845596.3208 | 9.3955 | -1484 | 0 | 0 | 1111
2009-11-16 | 3.565 | -1484 | 31300158.5793 | 3.565 | 308014.5782 | 6 | 518400 | -210385.4218 | 31089773.1575 | -1510 | 26 | 0 | -1541.1429 | 30821332.7384 | 478825.8409 | 786840.4191 | 8.7427 | -1510 | 0 | 0 | 1112
2009-11-17 | 3.2437 | -1510 | 31081533.8036 | 3.2437 | 280255.8987 | 6 | 518400 | -238144.1013 | 30843389.7024 | -1539 | 29 | 0 | -1567.1429 | 30605489.0268 | 476044.7769 | 756300.6756 | 8.4033 | -1539 | 0 | 0 | 1113
2009-11-18 | 2.9008 | -1539 | 30839178.349 | 2.9008 | 250628.8466 | 6 | 518400 | -267771.1534 | 30571407.1956 | -1572 | 33 | 0 | -1596.1429 | 30366225.9581 | 472952.3909 | 723581.2374 | 8.0398 | -1572 | 0 | 0 | 1114
2009-11-19 | 2.8066 | -1572 | 30565306.3075 | 2.8066 | 242488.08 | 6 | 518400 | -275911.92 | 30289394.3875 | -1606 | 34 | 0 | -1629.1429 | 30095860.5626 | 469445.7449 | 711933.8249 | 7.9104 | -1606 | 0 | 0 | 1115
2009-11-20 | 2.6954 | -1606 | 30285255.9881 | 2.6954 | 232879.3063 | 6 | 518400 | -285520.6937 | 29999735.2945 | -1641 | 35 | 0 | -1663.1429 | 29819409.4833 | 465846.5049 | 698725.8112 | 7.7636 | -1641 | 0 | 0 | 1116
2009-11-21 | 2.5934 | -1641 | 29999208.6985 | 2.5934 | 224071.2638 | 6 | 518400 | -294328.7362 | 29704879.9623 | -1678 | 37 | 0 | -1698.1429 | 29537052.8037 | 462155.8949 | 686227.1587 | 7.6247 | -1678 | 0 | 0 | 1117
2009-11-22 | 2.3787 | -1678 | 29699276.7062 | 2.3787 | 205520.9924 | 6 | 518400 | -312879.0076 | 29386397.6986 | -1717 | 39 | 0 | -1735.1429 | 29241006.3293 | 458270.3769 | 663791.3693 | 7.3755 | -1717 | 0 | 0 | 1118
2009-11-23 | 2.354 | -1717 | 29385858.6388 | 2.354 | 203385.7094 | 6 | 518400 | -315014.2906 | 29070844.3481 | -1757 | 40 | 0 | -1774.1429 | 28931666.0239 | 454192.6149 | 657578.3242 | 7.3064 | -1757 | 0 | 0 | 1119
2009-11-24 | 2.2181 | -1757 | 29067298.1387 | 2.2181 | 191641.6527 | 6 | 518400 | -326758.3473 | 28740539.7913 | -1799 | 42 | 0 | -1814.1429 | 28617268.8838 | 450029.2549 | 641670.9075 | 7.1297 | -1799 | 0 | 0 | 1120
2009-11-25 | 1.9586 | -1799 | 28735949.0434 | 1.9586 | 169221.1808 | 6 | 518400 | -349178.8192 | 28386770.2242 | -1844 | 45 | 0 | -1856.1429 | 28290270.6525 | 445678.3909 | 614899.5716 | 6.8322 | -1844 | 0 | 0 | 1121
2009-11-26 | 2.0003 | -1844 | 28384483.5304 | 2.0003 | 172824.4709 | 6 | 518400 | -345575.5291 | 28038908.0013 | -1889 | 45 | 0 | -1901.1429 | 27943443.2895 | 441040.2409 | 613864.7118 | 6.8207 | -1889 | 0 | 0 | 1122
2009-11-27 | 1.8551 | -1889 | 28036673.1424 | 1.8551 | 160279.683 | 6 | 518400 | -358120.317 | 27678552.8255 | -1936 | 47 | 0 | -1946.1429 | 27600246.7516 | 436426.3909 | 596706.0739 | 6.6301 | -1936 | 0 | 0 | 1123
2009-11-28 | 2.1347 | -1936 | 27677286.1914 | 2.1347 | 184435.0724 | 6 | 518400 | -333964.9276 | 27343321.2638 | -1981 | 45 | 0 | -1993.1429 | 27245652.7665 | 431633.4249 | 616068.4973 | 6.8452 | -1981 | 0 | 0 | 1124
2009-11-29 | 1.8937 | -1981 | 27336888.9495 | 1.8937 | 163616.0628 | 6 | 518400 | -354783.9372 | 26982105.0123 | -2029 | 48 | 0 | -2038.1429 | 26909819.6946 | 427069.2549 | 590685.3177 | 6.5632 | -2029 | 0 | 0 | 1125
2009-11-30 | 1.8304 | -2029 | 26977762.6348 | 1.8304 | 158144.4 | 6 | 518400 | -360255.6 | 26617507.0348 | -2078 | 49 | 0 | -2086.1429 | 26555535.0439 | 422227.5909 | 580371.9909 | 6.4486 | -2078 | 0 | 0 | 1126
2009-12-01 | 1.7918 | -2078 | 26615351.611 | 1.7918 | 154808.0203 | 6 | 518400 | -363591.9797 | 26251759.6312 | -2128 | 50 | 0 | -2135.1429 | 26198038.0341 | 417313.5769 | 572121.5971 | 6.3569 | -2128 | 0 | 0 | 1127
2009-12-02 | 1.7362 | -2128 | 26249890.0241 | 1.7362 | 150003.6334 | 6 | 518400 | -368396.3666 | 25881493.6575 | -2180 | 52 | 0 | -2185.1429 | 25837561.0472 | 412328.9769 | 562332.6103 | 6.2481 | -2180 | 0 | 0 | 1128
2009-12-03 | 1.6991 | -2180 | 25874438.2972 | 1.6991 | 146800.7089 | 6 | 518400 | -371599.2911 | 25502839.006 | -2233 | 53 | 0 | -2237.1429 | 25467261.4803 | 407176.8169 | 553977.5257 | 6.1553 | -2233 | 0 | 0 | 1129
2009-12-04 | 1.5724 | -2233 | 25496592.2292 | 1.5724 | 135857.3833 | 6 | 518400 | -382542.6167 | 25114049.6125 | -2288 | 55 | 0 | -2290.1429 | 25094633.2624 | 401958.9669 | 537816.3502 | 5.9757 | -2288 | 0 | 0 | 1130
2009-12-05 | 1.5199 | -2288 | 25109605.634 | 1.5199 | 131319.9068 | 6 | 518400 | -387080.0932 | 24722525.5409 | -2344 | 56 | 0 | -2345.1429 | 24713025.7772 | 396579.8569 | 527899.7637 | 5.8656 | -2344 | 0 | 0 | 1131
2009-12-06 | 1.5693 | -2344 | 24720902.8514 | 1.5693 | 135590.4729 | 6 | 518400 | -382809.5271 | 24338093.3243 | -2400 | 56 | 0 | -2401.1429 | 24329762.6105 | 391140.2409 | 526730.7138 | 5.8526 | -2400 | 0 | 0 | 1132
2009-12-07 | 1.8752 | -2400 | 24337531.2688 | 1.8752 | 162014.6005 | 6 | 518400 | -356385.3995 | 23981145.8693 | -2453 | 53 | 0 | -2457.1429 | 23951793.0119 | 385738.2569 | 547752.8574 | 6.0861 | -2453 | 0 | 0 | 1133
2009-12-08 | 1.5724 | -2453 | 23979574.5374 | 1.5724 | 135857.3833 | 6 | 518400 | -382542.6167 | 23597031.9207 | -2511 | 58 | 1 | -2510.1429 | 23598914.2105 | 380660.3269 | 516517.7102 | 5.7391 | -2510.1429 | 1 | 0 | 1134
2009-12-09 | 1.7609 | -2510.1429 | 23598914.2105 | 1.7609 | 152138.9165 | 6 | 518400 | -366261.0835 | 23232653.127 | -2566 | 55.8571 | 0 | -2567.2857 | 23223690.9775 | 375223.233 | 527362.1494 | 5.8596 | -2566 | 1 | 0 | 1135
2009-12-10 | 1.7145 | -2566 | 23232073.9933 | 1.7145 | 148135.2608 | 6 | 518400 | -370264.7392 | 22861809.254 | -2624 | 58 | 1 | -2623.1429 | 22862127.6484 | 369946.3449 | 518081.6056 | 5.7565 | -2623.1429 | 1 | 0 | 1136
2009-12-11 | 1.5369 | -2623.1429 | 22862127.6484 | 1.5369 | 132787.9139 | 6 | 518400 | -385612.0861 | 22476515.5623 | -2684 | 60.8571 | 1 | -2680.2857 | 22497540.9117 | 364586.7367 | 497374.6506 | 5.5264 | -2680.2857 | 1 | 0 | 1137
2009-12-12 | 1.869 | -2680.2857 | 22497540.9117 | 1.869 | 161480.7797 | 6 | 518400 | -356919.2203 | 22140621.6914 | -2738 | 57.7143 | 1 | -2737.4286 | 22138274.5995 | 359266.3122 | 520747.092 | 5.7861 | -2737.4286 | 1 | 0 | 1138
2009-12-13 | 1.9787 | -2737.4286 | 22138274.5995 | 1.9787 | 170956.0982 | 6 | 518400 | -347443.9018 | 21790830.6977 | -2794 | 56.5714 | 0 | -2794.5714 | 21784289.5281 | 353985.0714 | 524941.1696 | 5.8327 | -2794 | 1 | 0 | 1139
2009-12-14 | 1.7547 | -2794 | 21787803.3653 | 1.7547 | 151605.0957 | 6 | 518400 | -366794.9043 | 21421008.461 | -2855 | 61 | 1 | -2851.1429 | 21439008.1244 | 348795.2409 | 500400.3366 | 5.56 | -2851.1429 | 1 | 0 | 1140
2009-12-15 | 2.4096 | -2851.1429 | 21439008.1244 | 2.4096 | 208190.0962 | 6 | 518400 | -310209.9038 | 21128798.2206 | -2903 | 51.8571 | 0 | -2908.2857 | 21095416.1489 | 343591.9756 | 551782.0718 | 6.1309 | -2903 | 1 | 0 | 1141
2009-12-16 | 3.5217 | -2903 | 21126981.0615 | 3.5217 | 304277.8329 | 6 | 518400 | -214122.1671 | 20912858.8944 | -2940 | 37 | 0 | -2960.1429 | 20788077.1347 | 338903.9269 | 643181.7598 | 7.1465 | -2940 | 1 | 0 | 1142
2009-12-17 | 2.5687 | -2940 | 20906953.4763 | 2.5687 | 221935.9808 | 6 | 518400 | -296464.0192 | 20610489.457 | -2991 | 51 | 0 | -2997.1429 | 20571374.7394 | 335578.7369 | 557514.7176 | 6.1946 | -2991 | 1 | 0 | 1143
2009-12-18 | 1.7331 | -2991 | 20607203.952 | 1.7331 | 149736.723 | 6 | 518400 | -368663.277 | 20238540.675 | -3055 | 64 | 1 | -3048.1429 | 20276181.6571 | 331022.2949 | 480759.0179 | 5.3418 | -3048.1429 | 1 | 1 | 1144
2009-12-19 | 1.6682 | -3048.1429 | 20276181.6571 | 1.6682 | 144131.6051 | 6 | 518400 | -374268.3949 | 19901913.2622 | -3114 | 65.8571 | 1 | -3105.2857 | 19950227.5418 | 325954.1153 | 470085.7203 | 5.2232 | -3105.2857 | 1 | 1 | 1145
2009-12-20 | 1.767 | -3105.2857 | 19950227.5418 | 1.767 | 152672.7372 | 6 | 518400 | -365727.2628 | 19584500.2791 | -3171 | 65.7143 | 1 | -3162.4286 | 19629302.4225 | 320925.1194 | 473597.8566 | 5.2622 | -3162.4286 | 1 | 1 | 1146
2009-12-21 | 2.3154 | -3162.4286 | 19629302.4225 | 2.3154 | 200049.3296 | 6 | 518400 | -318350.6704 | 19310951.7521 | -3221 | 58.5714 | 1 | -3219.5714 | 19313367.1154 | 315935.3071 | 515984.6367 | 5.7332 | -3219.5714 | 1 | 1 | 1147
2009-12-22 | 2.3154 | -3219.5714 | 19313367.1154 | 2.3154 | 200049.3296 | 6 | 518400 | -318350.6704 | 18995016.445 | -3279 | 59.4286 | 1 | -3276.7143 | 19002382.4368 | 310984.6785 | 511034.0082 | 5.6782 | -3276.7143 | 1 | 1 | 1148
2009-12-23 | 1.6867 | -3276.7143 | 19002382.4368 | 1.6867 | 145733.0673 | 6 | 518400 | -372666.9327 | 18629715.5042 | -3347 | 70.2857 | 1 | -3333.8571 | 18696309.2032 | 306073.2336 | 451806.301 | 5.0201 | -3333.8571 | 1 | 1 | 1149
2009-12-24 | 1.7578 | -3333.8571 | 18696309.2032 | 1.7578 | 151872.0061 | 6 | 518400 | -366527.9939 | 18329781.2093 | -3404 | 70.1429 | 1 | -3391 | 18395108.2308 | 301200.9724 | 453072.9785 | 5.0341 | -3391 | 1 | 1 | 1150
2009-12-25 | 1.5879 | -3391 | 18395108.2308 | 1.5879 | 137191.9352 | 6 | 518400 | -381208.0648 | 18013900.166 | -3465 | 74 | 1 | -3448.1429 | 18098740.3359 | 296367.8949 | 433559.8301 | 4.8173 | -3448.1429 | 1 | 1 | 1151
2009-12-26 | 1.4411 | -3448.1429 | 18098740.3359 | 1.4411 | 124513.6922 | 6 | 518400 | -393886.3078 | 17704854.0281 | -3526 | 77.8571 | 1 | -3505.2857 | 17807166.3349 | 291574.001 | 416087.6931 | 4.6232 | -3505.2857 | 1 | 1 | 1152
2009-12-27 | 1.8412 | -3505.2857 | 17807166.3349 | 1.8412 | 159078.5863 | 6 | 518400 | -359321.4137 | 17447844.9213 | -3578 | 72.7143 | 1 | -3562.4286 | 17520347.0441 | 286819.2908 | 445897.8771 | 4.9544 | -3562.4286 | 1 | 1 | 1153
2009-12-28 | 1.4859 | -3562.4286 | 17520347.0441 | 1.4859 | 128383.8927 | 6 | 518400 | -390016.1073 | 17130330.9368 | -3642 | 79.5714 | 1 | -3619.5714 | 17238243.2799 | 282103.7643 | 410487.6569 | 4.561 | -3619.5714 | 1 | 1 | 1154
2009-12-29 | 1.3871 | -3619.5714 | 17238243.2799 | 1.3871 | 119842.7605 | 6 | 518400 | -398557.2395 | 16839686.0404 | -3702 | 82.4286 | 1 | -3676.7143 | 16960815.8585 | 277427.4214 | 397270.1819 | 4.4141 | -3676.7143 | 1 | 1 | 1155
2009-12-30 | 3.5017 | -3676.7143 | 16960815.8585 | 3.5017 | 302542.9154 | 6 | 518400 | -215857.0846 | 16744958.7739 | -3722 | 45.2857 | 0 | -3733.8571 | 16688025.5963 | 272790.2622 | 575333.1777 | 6.3926 | -3722 | 1 | 1 | 1156
2009-12-31 | 4.8733 | -3722 | 16744250.2248 | 4.8733 | 421051.1241 | 6 | 518400 | -97348.8759 | 16646901.3488 | -3743 | 21 | 0 | -3779.1429 | 16475107.0799 | 269143.1449 | 690194.2689 | 7.6688 | -3743 | 1 | 1 | 1157
2010-01-01 | 4.4377 | -3743 | 16644806.8646 | 4.4377 | 383416.7605 | 6 | 518400 | -134983.2395 | 16509823.6251 | -3772 | 29 | 0 | -3800.1429 | 16377346.6177 | 267460.2469 | 650877.0074 | 7.232 | -3772 | 1 | 1 | 1158
2010-01-02 | 2.2969 | -3772 | 16508499.4159 | 2.2969 | 198447.8673 | 6 | 518400 | -319952.1327 | 16188547.2832 | -3842 | 70 | 1 | -3829.1429 | 16243354.471 | 265144.9449 | 463592.8122 | 5.151 | -3829.1429 | 1 | 1 | 1159
2010-01-03 | 1.9524 | -3829.1429 | 16243354.471 | 1.9524 | 168687.36 | 6 | 518400 | -349712.64 | 15893641.831 | -3907 | 77.8571 | 1 | -3886.2857 | 15982742.1629 | 260612.3081 | 429299.6681 | 4.77 | -3886.2857 | 1 | 1 | 1160
2010-01-04 | 1.8427 | -3886.2857 | 15982742.1629 | 1.8427 | 159212.0415 | 6 | 518400 | -359187.9585 | 15623554.2044 | -3967 | 80.7143 | 1 | -3943.4286 | 15726623.3078 | 256118.8551 | 415330.8966 | 4.6148 | -3943.4286 | 1 | 1 | 1161
2010-01-05 | 2.561 | -3943.4286 | 15726623.3078 | 2.561 | 221268.7048 | 6 | 518400 | -297131.2952 | 15429492.0126 | -4012 | 68.5714 | 1 | -4000.5714 | 15474958.7221 | 251664.5857 | 472933.2905 | 5.2548 | -4000.5714 | 1 | 1 | 1162
2010-01-06 | 2.0034 | -4000.5714 | 15474958.7221 | 2.0034 | 173091.3813 | 6 | 518400 | -345308.6187 | 15129650.1034 | -4081 | 80.4286 | 1 | -4057.7143 | 15227709.2221 | 247249.5 | 420340.8812 | 4.6705 | -4057.7143 | 1 | 1 | 1163
2010-01-07 | 2.0296 | -4057.7143 | 15227709.2221 | 2.0296 | 175360.1195 | 6 | 518400 | -343039.8805 | 14884669.3416 | -4139 | 81.2857 | 1 | -4114.8571 | 14984835.6242 | 242873.5979 | 418233.7174 | 4.647 | -4114.8571 | 1 | 1 | 1164
2010-01-08 | 4.1566 | -4114.8571 | 14984835.6242 | 4.1566 | 359127.9159 | 6 | 518400 | -159272.0841 | 14825563.5402 | -4153 | 38.1429 | 0 | -4172 | 14746298.7447 | 238536.8796 | 597664.7955 | 6.6407 | -4153 | 1 | 1 | 1165
2010-01-09 | 5.2795 | -4153 | 14825133.4203 | 5.2795 | 456149.839 | 6 | 518400 | -62250.161 | 14762883.2593 | -4168 | 15 | 0 | -4210.1429 | 14589469.4934 | 235663.9269 | 691813.7659 | 7.6868 | -4168 | 1 | 1 | 1166
2010-01-10 | 45.9432 | -4168 | 14762855.9866 | 45.9432 | 3969491.1676 | 6 | 518400 | 3451091.1676 | 18213947.1542 | -3426 | -742 | 0 | -4225.1429 | 14528317.0897 | 234538.8969 | 4204030.0645 | 46.7114 | -3426 | 1 | 1 | 1167
2010-01-11 | 36.2939 | -3426 | 18213011.8442 | 36.2939 | 3135796.5965 | 6 | 518400 | 2617396.5965 | 20830408.4406 | -2953 | -473 | 0 | -3483.1429 | 17919584.8593 | 293426.9849 | 3429223.5813 | 38.1025 | -2953 | 1 | 0 | 1168
2010-01-12 | 17.5098 | -2953 | 20830158.8559 | 17.5098 | 1512848.0324 | 6 | 518400 | 994448.0324 | 21824606.8883 | -2789 | -164 | 0 | -3010.1429 | 20495744.529 | 334414.3269 | 1847262.3593 | 20.5251 | -2789 | 1 | 0 | 1169
2010-01-13 | 7.2072 | -2789 | 21818571.8077 | 7.2072 | 622701.9159 | 6 | 518400 | 104301.9159 | 21922873.7237 | -2773 | -16 | 0 | -2846.1429 | 21469319.4169 | 349252.3909 | 971954.3068 | 10.7995 | -2773 | 1 | 0 | 1170
2010-01-14 | 13.6096 | -2773 | 21917300.8532 | 13.6096 | 1175873.678 | 6 | 518400 | 657473.678 | 22574774.5312 | -2669 | -104 | 0 | -2830.1429 | 21566583.5663 | 350717.2869 | 1526590.9648 | 16.9621 | -2669 | 1 | 0 | 1171
2010-01-15 | 5.5591 | -2669 | 22569123.9257 | 5.5591 | 480305.2284 | 6 | 518400 | -38094.7716 | 22531029.154 | -2676 | 7 | 0 | -2726.1429 | 22208809.9348 | 360313.9909 | 840619.2192 | 9.3402 | -2676 | 1 | 0 | 1172
2010-01-16 | 4.4099 | -2676 | 22524699.8777 | 4.4099 | 381014.5671 | 6 | 518400 | -137385.4329 | 22387314.4448 | -2698 | 22 | 0 | -2733.1429 | 22165035.8928 | 359663.9849 | 740678.552 | 8.2298 | -2698 | 1 | 0 | 1173
2010-01-17 | 3.7596 | -2698 | 22385601.1654 | 3.7596 | 324829.9322 | 6 | 518400 | -193570.0678 | 22192031.0976 | -2729 | 31 | 0 | -2755.1429 | 22027976.2286 | 357624.9369 | 682454.869 | 7.5828 | -2729 | 1 | 0 | 1174
2010-01-18 | 3.3503 | -2729 | 22190933.3967 | 3.3503 | 289464.3068 | 6 | 518400 | -228935.6932 | 21961997.7035 | -2766 | 37 | 0 | -2786.1429 | 21836171.8058 | 354761.5909 | 644225.8977 | 7.1581 | -2766 | 1 | 0 | 1175
2010-01-19 | 3.0908 | -2766 | 21960624.3577 | 3.0908 | 267043.8349 | 6 | 518400 | -251356.1651 | 21709268.1926 | -2807 | 41 | 0 | -2823.1429 | 21609265.2128 | 351359.1449 | 618402.9798 | 6.8711 | -2807 | 1 | 0 | 1176
2010-01-20 | 2.944 | -2807 | 21707993.193 | 2.944 | 254365.5919 | 6 | 518400 | -264034.4081 | 21443958.7849 | -2851 | 44 | 0 | -2864.1429 | 21360385.1381 | 347608.0549 | 601973.6468 | 6.6886 | -2851 | 1 | 0 | 1177
2010-01-21 | 2.6907 | -2851 | 21439873.6084 | 2.6907 | 232478.9408 | 6 | 518400 | -285921.0592 | 21153952.5492 | -2899 | 48 | 0 | -2908.1429 | 21096268.6735 | 343604.9349 | 576083.8756 | 6.4009 | -2899 | 1 | 0 | 1178
2010-01-22 | 12.1855 | -2899 | 21150897.4121 | 12.1855 | 1052827.9929 | 6 | 518400 | 534427.9929 | 21685325.405 | -2811 | -88 | 0 | -2956.1429 | 20811633.0212 | 339264.3909 | 1392092.3838 | 15.4677 | -2811 | 1 | 0 | 1179
2010-01-23 | 4.1071 | -2811 | 21683490.7325 | 4.1071 | 354857.3499 | 6 | 518400 | -163542.6501 | 21519948.0824 | -2838 | 27 | 0 | -2868.1429 | 21336247.5577 | 347243.1749 | 702100.5247 | 7.8011 | -2838 | 1 | 0 | 1180
2010-01-24 | 3.1001 | -2838 | 21518768.8581 | 3.1001 | 267844.5661 | 6 | 518400 | -250555.4339 | 21268213.4242 | -2880 | 42 | 0 | -2895.1429 | 21173983.6013 | 344785.2569 | 612629.8229 | 6.807 | -2880 | 1 | 0 | 1181
2010-01-25 | 2.8158 | -2880 | 21264846.2906 | 2.8158 | 243288.8111 | 6 | 518400 | -275111.1889 | 20989735.1017 | -2927 | 47 | 0 | -2937.1429 | 20923867.0737 | 340979.2169 | 584268.028 | 6.4919 | -2927 | 1 | 0 | 1182
2010-01-26 | 2.4729 | -2927 | 20984014.2446 | 2.4729 | 213661.759 | 6 | 518400 | -304738.241 | 20679276.0036 | -2979 | 52 | 0 | -2984.1429 | 20647269.0698 | 336745.1749 | 550406.9339 | 6.1156 | -2979 | 1 | 0 | 1183
2010-01-27 | 2.3262 | -2979 | 20677366.2135 | 2.3262 | 200983.5159 | 6 | 518400 | -317416.4841 | 20359949.7294 | -3034 | 55 | 0 | -3036.1429 | 20345274.6226 | 332091.5909 | 533075.1068 | 5.9231 | -3034 | 1 | 1 | 1184
2010-01-28 | 2.1609 | -3034 | 20357636.1994 | 2.1609 | 186703.8106 | 6 | 518400 | -331696.1894 | 20025940.01 | -3092 | 58 | 1 | -3091.1429 | 20030431.3585 | 327204.8409 | 513908.6515 | 5.7101 | -3091.1429 | 1 | 1 | 1185
2010-01-29 | 2.0821 | -3091.1429 | 20030431.3585 | 2.0821 | 179897.5959 | 6 | 518400 | -338502.4041 | 19691928.9545 | -3152 | 60.8571 | 1 | -3148.2857 | 19708265.2115 | 322166.147 | 502063.7429 | 5.5785 | -3148.2857 | 1 | 1 | 1186
2010-01-30 | 1.991 | -3148.2857 | 19708265.2115 | 1.991 | 172023.7397 | 6 | 518400 | -346376.2603 | 19361888.9513 | -3211 | 62.7143 | 1 | -3205.4286 | 19391098.5748 | 317166.6368 | 489190.3765 | 5.4354 | -3205.4286 | 1 | 1 | 1187
2010-01-31 | 1.9462 | -3205.4286 | 19391098.5748 | 1.9462 | 168153.5392 | 6 | 518400 | -350246.4608 | 19040852.114 | -3270 | 64.5714 | 1 | -3262.5714 | 19078892.2645 | 312206.3103 | 480359.8495 | 5.3373 | -3262.5714 | 1 | 1 | 1188
2010-02-01 | 1.7609 | -3262.5714 | 19078892.2645 | 1.7609 | 152138.9165 | 6 | 518400 | -366261.0835 | 18712631.181 | -3331 | 68.4286 | 1 | -3319.7143 | 18771607.0971 | 307285.1674 | 459424.0839 | 5.1047 | -3319.7143 | 1 | 1 | 1189
2010-02-02 | 1.662 | -3319.7143 | 18771607.0971 | 1.662 | 143597.7843 | 6 | 518400 | -374802.2157 | 18396804.8814 | -3391 | 71.2857 | 1 | -3376.8571 | 18469203.8889 | 302403.2082 | 446000.9925 | 4.9556 | -3376.8571 | 1 | 1 | 1190
2010-02-03 | 1.5724 | -3376.8571 | 18469203.8889 | 1.5724 | 135857.3833 | 6 | 518400 | -382542.6167 | 18086661.2722 | -3451 | 74.1429 | 1 | -3434 | 18171643.4562 | 297560.4327 | 433417.816 | 4.8158 | -3434 | 1 | 1 | 1191
2010-02-04 | 1.5199 | -3434 | 18171643.4562 | 1.5199 | 131319.9068 | 6 | 518400 | -387080.0932 | 17784563.363 | -3510 | 76 | 1 | -3491.1429 | 17878886.6153 | 292756.8409 | 424076.7477 | 4.712 | -3491.1429 | 1 | 1 | 1192
2010-02-05 | 1.4519 | -3491.1429 | 17878886.6153 | 1.4519 | 125447.8785 | 6 | 518400 | -392952.1215 | 17485934.4938 | -3570 | 78.8571 | 1 | -3548.2857 | 17590894.1826 | 287992.4327 | 413440.3112 | 4.5938 | -3548.2857 | 1 | 1 | 1193
2010-02-06 | 1.418 | -3548.2857 | 17590894.1826 | 1.418 | 122511.8643 | 6 | 518400 | -395888.1357 | 17195006.0469 | -3629 | 80.7143 | 1 | -3605.4286 | 17307626.9744 | 283267.2082 | 405779.0725 | 4.5087 | -3605.4286 | 1 | 1 | 1194
2010-02-07 | 1.3979 | -3605.4286 | 17307626.9744 | 1.3979 | 120776.9468 | 6 | 518400 | -397623.0532 | 16910003.9212 | -3688 | 82.5714 | 1 | -3662.5714 | 17029045.807 | 278581.1674 | 399358.1142 | 4.4373 | -3662.5714 | 1 | 1 | 1195
2010-02-08 | 1.4288 | -3662.5714 | 17029045.807 | 1.4288 | 123446.0506 | 6 | 518400 | -394953.9494 | 16634091.8576 | -3746 | 83.4286 | 1 | -3719.7143 | 16755111.4968 | 273934.3103 | 397380.3609 | 4.4153 | -3719.7143 | 1 | 1 | 1196
2010-02-09 | 1.3407 | -3719.7143 | 16755111.4968 | 1.3407 | 115839.1048 | 6 | 518400 | -402560.8952 | 16352550.6016 | -3806 | 86.2857 | 1 | -3776.8571 | 16485784.86 | 269326.6368 | 385165.7416 | 4.2796 | -3776.8571 | 1 | 1 | 1197
2010-02-10 | 2.388 | -3776.8571 | 16485784.86 | 2.388 | 206321.7235 | 6 | 518400 | -312078.2765 | 16173706.5835 | -3845 | 68.1429 | 1 | -3834 | 16221026.713 | 264758.147 | 471079.8705 | 5.2342 | -3834 | 1 | 1 | 1198
2010-02-11 | 1.5894 | -3834 | 16221026.713 | 1.5894 | 137325.3904 | 6 | 518400 | -381074.6096 | 15839952.1034 | -3919 | 85 | 1 | -3891.1429 | 15960797.8721 | 260228.8409 | 397554.2312 | 4.4173 | -3891.1429 | 1 | 1 | 1199
2010-02-12 | 1.384 | -3891.1429 | 15960797.8721 | 1.384 | 119575.8501 | 6 | 518400 | -398824.1499 | 15561973.7222 | -3981 | 89.8571 | 1 | -3948.2857 | 15705059.1537 | 255738.7184 | 375314.5685 | 4.1702 | -3948.2857 | 1 | 1 | 1200
2010-02-13 | 3.8044 | -3948.2857 | 15705059.1537 | 3.8044 | 328700.1327 | 6 | 518400 | -189699.8673 | 15515359.2864 | -3992 | 43.7143 | 0 | -4005.4286 | 15453771.3741 | 251287.7796 | 579987.9123 | 6.4443 | -3992 | 1 | 1 | 1201
2010-02-14 | 2.6166 | -3992 | 15512425.9907 | 2.6166 | 226073.0916 | 6 | 518400 | -292326.9084 | 15220099.0823 | -4060 | 68 | 1 | -4049.1429 | 15264516.7258 | 247909.2649 | 473982.3565 | 5.2665 | -4049.1429 | 1 | 1 | 1202
2010-02-15 | 4.4562 | -4049.1429 | 15264516.7258 | 4.4562 | 385018.2228 | 6 | 518400 | -133381.7772 | 15131134.9486 | -4081 | 31.8571 | 0 | -4106.2857 | 15020989.2406 | 243527.4853 | 628545.7081 | 6.9838 | -4081 | 1 | 1 | 1203
2010-02-16 | 2.1084 | -4081 | 15128212.1832 | 2.1084 | 182166.3342 | 6 | 518400 | -336233.6658 | 14791978.5174 | -4161 | 80 | 1 | -4138.1429 | 14887110.5283 | 241101.6549 | 423267.989 | 4.703 | -4138.1429 | 1 | 1 | 1204
2010-02-17 | 1.662 | -4138.1429 | 14887110.5283 | 1.662 | 143597.7843 | 6 | 518400 | -374802.2157 | 14512308.3126 | -4230 | 91.8571 | 1 | -4195.2857 | 14650329.6245 | 236780.9038 | 380378.6881 | 4.2264 | -4195.2857 | 1 | 1 | 1205
2010-02-18 | 2.822 | -4195.2857 | 14650329.6245 | 2.822 | 243822.6319 | 6 | 518400 | -274577.3681 | 14375752.2564 | -4263 | 67.7143 | 1 | -4252.4286 | 14417830.288 | 232499.3365 | 476321.9684 | 5.2925 | -4252.4286 | 1 | 1 | 1206
2010-02-19 | 3.565 | -4252.4286 | 14417830.288 | 3.565 | 308014.5782 | 6 | 518400 | -210385.4218 | 14207444.8662 | -4306 | 53.5714 | 0 | -4309.5714 | 14189573.3352 | 228256.9528 | 536271.5311 | 5.9586 | -4306 | 1 | 1 | 1207
2010-02-20 | 2.0374 | -4306 | 14203715.8475 | 2.0374 | 176027.3954 | 6 | 518400 | -342372.6046 | 13861343.243 | -4394 | 88 | 1 | -4363.1429 | 13979400.5427 | 224315.3049 | 400342.7003 | 4.4483 | -4363.1429 | 1 | 1 | 1208
2010-02-21 | 1.6435 | -4363.1429 | 13979400.5427 | 1.6435 | 141996.322 | 6 | 518400 | -376403.678 | 13602996.8647 | -4462 | 98.8571 | 1 | -4420.2857 | 13759251.7031 | 220148.8396 | 362145.1616 | 4.0238 | -4420.2857 | 1 | 1 | 1209
2010-02-22 | 1.5029 | -4420.2857 | 13759251.7031 | 1.5029 | 129851.8997 | 6 | 518400 | -388548.1003 | 13370703.6029 | -4524 | 103.7143 | 1 | -4477.4286 | 13543230.1452 | 216021.5579 | 345873.4577 | 3.843 | -4477.4286 | 1 | 1 | 1210
2010-02-23 | 1.3577 | -4477.4286 | 13543230.1452 | 1.3577 | 117307.1119 | 6 | 518400 | -401092.8881 | 13142137.2571 | -4587 | 109.5714 | 1 | -4534.5714 | 13331296.6852 | 211933.46 | 329240.5719 | 3.6582 | -4534.5714 | 1 | 1 | 1211
2010-02-24 | 1.2187 | -4534.5714 | 13331296.6852 | 1.2187 | 105296.1448 | 6 | 518400 | -413103.8552 | 12918192.83 | -4650 | 115.4286 | 1 | -4591.7143 | 13123412.1395 | 207884.5457 | 313180.6905 | 3.4798 | -4591.7143 | 1 | 1 | 1212
2010-02-25 | 1.2666 | -4591.7143 | 13123412.1395 | 1.2666 | 109433.2557 | 6 | 518400 | -408966.7443 | 12714445.3952 | -4708 | 116.2857 | 1 | -4648.8571 | 12919537.3245 | 203874.8151 | 313308.0708 | 3.4812 | -4648.8571 | 1 | 1 | 1213
2010-02-26 | 1.3376 | -4648.8571 | 12919537.3245 | 1.3376 | 115572.1944 | 6 | 518400 | -402827.8056 | 12516709.5189 | -4766 | 117.1429 | 1 | -4706 | 12719633.0563 | 199904.2681 | 315476.4626 | 3.5053 | -4706 | 1 | 1 | 1214
2010-02-27 | 1.2125 | -4706 | 12719633.0563 | 1.2125 | 104762.3241 | 6 | 518400 | -413637.6759 | 12305995.3804 | -4828 | 122 | 1 | -4763.1429 | 12523660.1515 | 195972.9049 | 300735.2289 | 3.3415 | -4763.1429 | 1 | 1 | 1215
2010-02-28 | 1.0859 | -4763.1429 | 12523660.1515 | 1.0859 | 93818.9985 | 6 | 518400 | -424581.0015 | 12099079.1499 | -4892 | 128.8571 | 1 | -4820.2857 | 12331579.4262 | 192080.7253 | 285899.7238 | 3.1767 | -4820.2857 | 1 | 1 | 1216
2010-03-01 | 1.2743 | -4820.2857 | 12331579.4262 | 1.2743 | 110100.5316 | 6 | 518400 | -408299.4684 | 11923279.9578 | -4946 | 125.7143 | 1 | -4877.4286 | 12143351.6968 | 188227.7294 | 298328.261 | 3.3148 | -4877.4286 | 1 | 1 | 1217
2010-03-02 | 1.1152 | -4877.4286 | 12143351.6968 | 1.1152 | 96354.6471 | 6 | 518400 | -422045.3529 | 11721306.3439 | -5010 | 132.5714 | 1 | -4934.5714 | 11958937.7797 | 184413.9171 | 280768.5642 | 3.1197 | -4934.5714 | 1 | 1 | 1218
2010-03-03 | 1.126 | -4934.5714 | 11958937.7797 | 1.126 | 97288.8334 | 6 | 518400 | -421111.1666 | 11537826.6131 | -5070 | 135.4286 | 1 | -4991.7143 | 11778298.4912 | 180639.2885 | 277928.122 | 3.0881 | -4991.7143 | 1 | 1 | 1219
2010-03-04 | 1.1152 | -4991.7143 | 11778298.4912 | 1.1152 | 96354.6471 | 6 | 518400 | -422045.3529 | 11356253.1383 | -5131 | 139.2857 | 1 | -5048.8571 | 11601394.6475 | 176903.8436 | 273258.4907 | 3.0362 | -5048.8571 | 1 | 1 | 1220
2010-03-05 | 1.0426 | -5048.8571 | 11601394.6475 | 1.0426 | 90082.2532 | 6 | 518400 | -428317.7468 | 11173076.9007 | -5193 | 144.1429 | 1 | -5106 | 11428187.0651 | 173207.5824 | 263289.8356 | 2.9254 | -5106 | 1 | 1 | 1221
2010-03-06 | 1.1693 | -5106 | 11428187.0651 | 1.1693 | 101025.5787 | 6 | 518400 | -417374.4213 | 11010812.6439 | -5197 | 91 | 1 | -5163.1429 | 11258636.5603 | 169550.5049 | 270576.0836 | 3.0064 | -5163.1429 | 1 | 1 | 1222
2010-03-07 | 1.0272 | -5163.1429 | 11258636.5603 | 1.0272 | 88747.7013 | 6 | 518400 | -429652.2987 | 10828984.2615 | -5197 | 33.8571 | 0 | -5220.2857 | 11092703.9493 | 165932.611 | 254680.3123 | 2.8298 | -5197 | 1 | 1 | 1223
2010-03-08 | 1.0395 | -5197 | 11159887.2403 | 1.0395 | 89815.3428 | 6 | 518400 | -428584.6572 | 10731302.5831 | -5197 | 0 | 0 | -5254.1429 | 10996079.7455 | 163807.4949 | 253622.8377 | 2.818 | -5197 | 1 | 1 | 1224
2010-03-09 | 0.98238 | -5197 | 11159887.2403 | 0.98238 | 84877.5008 | 6 | 518400 | -433522.4992 | 10726364.7411 | -5197 | 0 | 0 | -5254.1429 | 10996079.7455 | 163807.4949 | 248684.9956 | 2.7632 | -5197 | 1 | 1 | 1225
2010-03-10 | 0.93758 | -5197 | 11159887.2403 | 0.93758 | 81007.3003 | 6 | 518400 | -437392.6997 | 10722494.5406 | -5197 | 0 | 0 | -5254.1429 | 10996079.7455 | 163807.4949 | 244814.7951 | 2.7202 | -5197 | 1 | 1 | 1226
2010-03-11 | 1.0025 | -5197 | 11159887.2403 | 1.0025 | 86612.4182 | 6 | 518400 | -431787.5818 | 10728099.6586 | -5197 | 0 | 0 | -5254.1429 | 10996079.7455 | 163807.4949 | 250419.9131 | 2.7824 | -5197 | 1 | 1 | 1227
2010-03-12 | 1.7053 | -5197 | 11159887.2403 | 1.7053 | 147334.5296 | 6 | 518400 | -371065.4704 | 10788821.77 | -5197 | 0 | 0 | -5254.1429 | 10996079.7455 | 163807.4949 | 311142.0245 | 3.4571 | -5197 | 1 | 1 | 1228
2010-03-13 | 2.7046 | -5197 | 11159887.2403 | 2.7046 | 233680.0375 | 6 | 518400 | -284719.9625 | 10875167.2778 | -5197 | 0 | 0 | -5254.1429 | 10996079.7455 | 163807.4949 | 397487.5323 | 4.4165 | -5197 | 1 | 1 | 1229
2010-03-14 | 2.9796 | -5197 | 11159887.2403 | 2.9796 | 257435.0613 | 6 | 518400 | -260964.9387 | 10898922.3016 | -5197 | 0 | 0 | -5254.1429 | 10996079.7455 | 163807.4949 | 421242.5561 | 4.6805 | -5197 | 1 | 1 | 1230
2010-03-15 | 1.8165 | -5197 | 11159887.2403 | 1.8165 | 156943.3033 | 6 | 518400 | -361456.6967 | 10798430.5436 | -5197 | 0 | 0 | -5254.1429 | 10996079.7455 | 163807.4949 | 320750.7982 | 3.5639 | -5197 | 1 | 1 | 1231
2010-03-16 | 1.4427 | -5197 | 11159887.2403 | 1.4427 | 124647.1473 | 6 | 518400 | -393752.8527 | 10766134.3877 | -5197 | 0 | 0 | -5254.1429 | 10996079.7455 | 163807.4949 | 288454.6422 | 3.2051 | -5197 | 1 | 1 | 1232
2010-03-17 | 4.0176 | -5197 | 11159887.2403 | 4.0176 | 347116.9489 | 6 | 518400 | -171283.0511 | 10988604.1892 | -5197 | 0 | 0 | -5254.1429 | 10996079.7455 | 163807.4949 | 510924.4437 | 5.6769 | -5197 | 1 | 1 | 1233
2010-03-18 | 2.0852 | -5197 | 11159887.2403 | 2.0852 | 180164.5063 | 6 | 518400 | -338235.4937 | 10821651.7467 | -5197 | 0 | 0 | -5254.1429 | 10996079.7455 | 163807.4949 | 343972.0012 | 3.8219 | -5197 | 1 | 1 | 1234
2010-03-19 | 1.8242 | -5197 | 11159887.2403 | 1.8242 | 157610.5792 | 6 | 518400 | -360789.4208 | 10799097.8196 | -5197 | 0 | 0 | -5254.1429 | 10996079.7455 | 163807.4949 | 321418.0741 | 3.5713 | -5197 | 1 | 1 | 1235
2010-03-20 | 1.5369 | -5197 | 11159887.2403 | 1.5369 | 132787.9139 | 6 | 518400 | -385612.0861 | 10774275.1543 | -5197 | 0 | 0 | -5254.1429 | 10996079.7455 | 163807.4949 | 296595.4088 | 3.2955 | -5197 | 1 | 1 | 1236
2010-03-21 | 1.4859 | -5197 | 11159887.2403 | 1.4859 | 128383.8927 | 6 | 518400 | -390016.1073 | 10769871.133 | -5197 | 0 | 0 | -5254.1429 | 10996079.7455 | 163807.4949 | 292191.3875 | 3.2466 | -5197 | 1 | 1 | 1237
2010-03-22 | 1.4967 | -5197 | 11159887.2403 | 1.4967 | 129318.079 | 6 | 518400 | -389081.921 | 10770805.3193 | -5197 | 0 | 0 | -5254.1429 | 10996079.7455 | 163807.4949 | 293125.5739 | 3.257 | -5197 | 1 | 1 | 1238
2010-03-23 | 1.3145 | -5197 | 11159887.2403 | 1.3145 | 113570.3666 | 6 | 518400 | -404829.6334 | 10755057.6069 | -5197 | 0 | 0 | -5254.1429 | 10996079.7455 | 163807.4949 | 277377.8614 | 3.082 | -5197 | 1 | 1 | 1239
2010-03-24 | 2.0034 | -5197 | 11159887.2403 | 2.0034 | 173091.3813 | 6 | 518400 | -345308.6187 | 10814578.6216 | -5197 | 0 | 0 | -5254.1429 | 10996079.7455 | 163807.4949 | 336898.8761 | 3.7433 | -5197 | 1 | 1 | 1240
2010-03-25 | 1.5091 | -5197 | 11159887.2403 | 1.5091 | 130385.7205 | 6 | 518400 | -388014.2795 | 10771872.9608 | -5197 | 0 | 0 | -5254.1429 | 10996079.7455 | 163807.4949 | 294193.2154 | 3.2688 | -5197 | 1 | 1 | 1241
2010-03-26 | 1.4458 | -5197 | 11159887.2403 | 1.4458 | 124914.0577 | 6 | 518400 | -393485.9423 | 10766401.2981 | -5197 | 0 | 0 | -5254.1429 | 10996079.7455 | 163807.4949 | 288721.5526 | 3.208 | -5197 | 1 | 1 | 1242
2010-03-27 | 1.3485 | -5197 | 11159887.2403 | 1.3485 | 116506.3808 | 6 | 518400 | -401893.6192 | 10757993.6211 | -5197 | 0 | 0 | -5254.1429 | 10996079.7455 | 163807.4949 | 280313.8756 | 3.1146 | -5197 | 1 | 1 | 1243
2010-03-28 | 1.8103 | -5197 | 11159887.2403 | 1.8103 | 156409.4825 | 6 | 518400 | -361990.5175 | 10797896.7229 | -5197 | 0 | 0 | -5254.1429 | 10996079.7455 | 163807.4949 | 320216.9774 | 3.558 | -5197 | 1 | 1 | 1244
2010-03-29 | 1.5554 | -5197 | 11159887.2403 | 1.5554 | 134389.3762 | 6 | 518400 | -384010.6238 | 10775876.6165 | -5197 | 0 | 0 | -5254.1429 | 10996079.7455 | 163807.4949 | 298196.8711 | 3.3133 | -5197 | 1 | 1 | 1245
2010-03-30 | 1.435 | -5197 | 11159887.2403 | 1.435 | 123979.8714 | 6 | 518400 | -394420.1286 | 10765467.1117 | -5197 | 0 | 0 | -5254.1429 | 10996079.7455 | 163807.4949 | 287787.3663 | 3.1976 | -5197 | 1 | 1 | 1246
2010-03-31 | 1.3346 | -5197 | 11159887.2403 | 1.3346 | 115305.2841 | 6 | 518400 | -403094.7159 | 10756792.5244 | -5197 | 0 | 0 | -5254.1429 | 10996079.7455 | 163807.4949 | 279112.7789 | 3.1013 | -5197 | 1 | 1 | 1247
2010-04-01 | 1.8644 | -5197 | 11159887.2403 | 1.8644 | 161080.4142 | 6 | 518400 | -357319.5858 | 10802567.6545 | -5197 | 0 | 0 | -5254.1429 | 10996079.7455 | 163807.4949 | 324887.909 | 3.6099 | -5197 | 1 | 1 | 1248
2010-04-02 | 1.4689 | -5197 | 11159887.2403 | 1.4689 | 126915.8856 | 6 | 518400 | -391484.1144 | 10768403.1259 | -5197 | 0 | 0 | -5254.1429 | 10996079.7455 | 163807.4949 | 290723.3804 | 3.2303 | -5197 | 1 | 1 | 1249
2010-04-03 | 1.3485 | -5197 | 11159887.2403 | 1.3485 | 116506.3808 | 6 | 518400 | -401893.6192 | 10757993.6211 | -5197 | 0 | 0 | -5254.1429 | 10996079.7455 | 163807.4949 | 280313.8756 | 3.1146 | -5197 | 1 | 1 | 1250
2010-04-04 | 5.4556 | -5197 | 11159887.2403 | 5.4556 | 471363.7306 | 6 | 518400 | -47036.2694 | 11112850.971 | -5197 | 0 | 0 | -5254.1429 | 10996079.7455 | 163807.4949 | 635171.2255 | 7.0575 | -5197 | 1 | 1 | 1251
2010-04-05 | 2.4312 | -5197 | 11159887.2403 | 2.4312 | 210058.4689 | 6 | 518400 | -308341.5311 | 10851545.7092 | -5197 | 0 | 0 | -5254.1429 | 10996079.7455 | 163807.4949 | 373865.9637 | 4.1541 | -5197 | 1 | 1 | 1252
2010-04-06 | 2.2969 | -5197 | 11159887.2403 | 2.2969 | 198447.8673 | 6 | 518400 | -319952.1327 | 10839935.1077 | -5197 | 0 | 0 | -5254.1429 | 10996079.7455 | 163807.4949 | 362255.3622 | 4.0251 | -5197 | 1 | 1 | 1253
2010-04-07 | 3.0197 | -5197 | 11159887.2403 | 3.0197 | 260904.8962 | 6 | 518400 | -257495.1038 | 10902392.1365 | -5197 | 0 | 0 | -5254.1429 | 10996079.7455 | 163807.4949 | 424712.3911 | 4.719 | -5197 | 1 | 1 | 1254
2010-04-08 | 2.3355 | -5197 | 11159887.2403 | 2.3355 | 201784.2471 | 6 | 518400 | -316615.7529 | 10843271.4874 | -5197 | 0 | 0 | -5254.1429 | 10996079.7455 | 163807.4949 | 365591.742 | 4.0621 | -5197 | 1 | 1 | 1255
2010-04-09 | 1.8875 | -5197 | 11159887.2403 | 1.8875 | 163082.242 | 6 | 518400 | -355317.758 | 10804569.4824 | -5197 | 0 | 0 | -5254.1429 | 10996079.7455 | 163807.4949 | 326889.7369 | 3.6321 | -5197 | 1 | 1 | 1256
2010-04-10 | 1.6991 | -5197 | 11159887.2403 | 1.6991 | 146800.7089 | 6 | 518400 | -371599.2911 | 10788287.9492 | -5197 | 0 | 0 | -5254.1429 | 10996079.7455 | 163807.4949 | 310608.2037 | 3.4512 | -5197 | 1 | 1 | 1257
2010-04-11 | 1.5956 | -5197 | 11159887.2403 | 1.5956 | 137859.2111 | 6 | 518400 | -380540.7889 | 10779346.4515 | -5197 | 0 | 0 | -5254.1429 | 10996079.7455 | 163807.4949 | 301666.706 | 3.3519 | -5197 | 1 | 1 | 1258
2010-04-12 | 1.5863 | -5197 | 11159887.2403 | 1.5863 | 137058.48 | 6 | 518400 | -381341.52 | 10778545.7203 | -5197 | 0 | 0 | -5254.1429 | 10996079.7455 | 163807.4949 | 300865.9749 | 3.343 | -5197 | 1 | 1 | 1259
2010-04-13 | 1.9261 | -5197 | 11159887.2403 | 1.9261 | 166418.6218 | 6 | 518400 | -351981.3782 | 10807905.8621 | -5197 | 0 | 0 | -5254.1429 | 10996079.7455 | 163807.4949 | 330226.1166 | 3.6692 | -5197 | 1 | 1 | 1260
2010-04-14 | 1.8103 | -5197 | 11159887.2403 | 1.8103 | 156409.4825 | 6 | 518400 | -361990.5175 | 10797896.7229 | -5197 | 0 | 0 | -5254.1429 | 10996079.7455 | 163807.4949 | 320216.9774 | 3.558 | -5197 | 1 | 1 | 1261
2010-04-15 | 1.679 | -5197 | 11159887.2403 | 1.679 | 145065.7914 | 6 | 518400 | -373334.2086 | 10786553.0317 | -5197 | 0 | 0 | -5254.1429 | 10996079.7455 | 163807.4949 | 308873.2863 | 3.4319 | -5197 | 1 | 1 | 1262
2010-04-16 | 2.0821 | -5197 | 11159887.2403 | 2.0821 | 179897.5959 | 6 | 518400 | -338502.4041 | 10821384.8363 | -5197 | 0 | 0 | -5254.1429 | 10996079.7455 | 163807.4949 | 343705.0908 | 3.8189 | -5197 | 1 | 1 | 1263
2010-04-17 | 3.1155 | -5197 | 11159887.2403 | 3.1155 | 269179.118 | 6 | 518400 | -249220.882 | 10910666.3583 | -5197 | 0 | 0 | -5254.1429 | 10996079.7455 | 163807.4949 | 432986.6128 | 4.811 | -5197 | 1 | 1 | 1264
2010-04-18 | 3.0429 | -5197 | 11159887.2403 | 3.0429 | 262906.7241 | 6 | 518400 | -255493.2759 | 10904393.9644 | -5197 | 0 | 0 | -5254.1429 | 10996079.7455 | 163807.4949 | 426714.2189 | 4.7413 | -5197 | 1 | 1 | 1265
2010-04-19 | 2.0821 | -5197 | 11159887.2403 | 2.0821 | 179897.5959 | 6 | 518400 | -338502.4041 | 10821384.8363 | -5197 | 0 | 0 | -5254.1429 | 10996079.7455 | 163807.4949 | 343705.0908 | 3.8189 | -5197 | 1 | 1 | 1266
2010-04-20 | 1.9555 | -5197 | 11159887.2403 | 1.9555 | 168954.2704 | 6 | 518400 | -349445.7296 | 10810441.5107 | -5197 | 0 | 0 | -5254.1429 | 10996079.7455 | 163807.4949 | 332761.7652 | 3.6974 | -5197 | 1 | 1 | 1267
2010-04-21 | 1.7732 | -5197 | 11159887.2403 | 1.7732 | 153206.558 | 6 | 518400 | -365193.442 | 10794693.7983 | -5197 | 0 | 0 | -5254.1429 | 10996079.7455 | 163807.4949 | 317014.0528 | 3.5224 | -5197 | 1 | 1 | 1268
2010-04-22 | 1.6435 | -5197 | 11159887.2403 | 1.6435 | 141996.322 | 6 | 518400 | -376403.678 | 10783483.5624 | -5197 | 0 | 0 | -5254.1429 | 10996079.7455 | 163807.4949 | 305803.8169 | 3.3978 | -5197 | 1 | 1 | 1269
2010-04-23 | 1.6435 | -5197 | 11159887.2403 | 1.6435 | 141996.322 | 6 | 518400 | -376403.678 | 10783483.5624 | -5197 | 0 | 0 | -5254.1429 | 10996079.7455 | 163807.4949 | 305803.8169 | 3.3978 | -5197 | 1 | 1 | 1270
2010-04-24 | 2.6197 | -5197 | 11159887.2403 | 2.6197 | 226340.002 | 6 | 518400 | -292059.998 | 10867827.2424 | -5197 | 0 | 0 | -5254.1429 | 10996079.7455 | 163807.4949 | 390147.4969 | 4.335 | -5197 | 1 | 1 | 1271
2010-04-25 | 2.5255 | -5197 | 11159887.2403 | 2.5255 | 218199.2354 | 6 | 518400 | -300200.7646 | 10859686.4758 | -5197 | 0 | 0 | -5254.1429 | 10996079.7455 | 163807.4949 | 382006.7303 | 4.2445 | -5197 | 1 | 1 | 1272
2010-04-26 | 30.2869 | -5197 | 11159887.2403 | 30.2869 | 2616789.363 | 6 | 518400 | 2098389.363 | 13258276.6034 | -4555 | -642 | 0 | -5254.1429 | 10996079.7455 | 163807.4949 | 2780596.8579 | 30.8955 | -4555 | 1 | 1 | 1273
2010-04-27 | 8.3811 | -4555 | 13256514.9913 | 8.3811 | 724127.8603 | 6 | 518400 | 205727.8603 | 13462242.8515 | -4500 | -55 | 0 | -4612.1429 | 13050068.4244 | 206446.5669 | 930574.4271 | 10.3397 | -4500 | 1 | 1 | 1274
2010-04-28 | 4.5412 | -4500 | 13459030.129 | 4.5412 | 392358.2582 | 6 | 518400 | -126041.7418 | 13332988.3872 | -4535 | 35 | 0 | -4557.1429 | 13248700.6721 | 210329.4569 | 602687.7151 | 6.6965 | -4535 | 1 | 1 | 1275
2010-04-29 | 3.1881 | -4535 | 13329722.5305 | 3.1881 | 275451.5119 | 6 | 518400 | -242948.4881 | 13086774.0424 | -4602 | 67 | 1 | -4592.1429 | 13121868.2037 | 207854.3269 | 483305.8388 | 5.3701 | -4592.1429 | 1 | 1 | 1276
2010-04-30 | 2.7772 | -4592.1429 | 13121868.2037 | 2.7772 | 239952.4314 | 6 | 518400 | -278447.5686 | 12843420.6351 | -4671 | 78.8571 | 1 | -4649.2857 | 12918023.3135 | 203844.8901 | 443797.3215 | 4.9311 | -4649.2857 | 1 | 1 | 1277
2010-05-01 | 3.4507 | -4649.2857 | 12918023.3135 | 3.4507 | 298138.8942 | 6 | 518400 | -220261.1058 | 12697762.2077 | -4713 | 63.7143 | 1 | -4706.4286 | 12718148.6765 | 199874.6371 | 498013.5312 | 5.5335 | -4706.4286 | 1 | 1 | 1278
2010-05-02 | 4.1844 | -4706.4286 | 12718148.6765 | 4.1844 | 361530.1094 | 6 | 518400 | -156869.8906 | 12561278.7858 | -4753 | 46.5714 | 0 | -4763.5714 | 12522205.1088 | 195943.5677 | 557473.677 | 6.1942 | -4753 | 1 | 1 | 1279
2010-05-03 | 3.4105 | -4753 | 12558160.1025 | 3.4105 | 294669.0592 | 6 | 518400 | -223730.9408 | 12334429.1617 | -4820 | 67 | 1 | -4810.1429 | 12365391.3756 | 192768.7269 | 487437.7861 | 5.416 | -4810.1429 | 1 | 1 | 1280
2010-05-04 | 2.9935 | -4810.1429 | 12365391.3756 | 2.9935 | 258636.158 | 6 | 518400 | -259763.842 | 12105627.5336 | -4890 | 79.8571 | 1 | -4867.2857 | 12176482.5998 | 188908.7758 | 447544.9338 | 4.9727 | -4867.2857 | 1 | 1 | 1281
2010-05-05 | 2.9456 | -4867.2857 | 12176482.5998 | 2.9456 | 254499.0471 | 6 | 518400 | -263900.9529 | 11912581.6468 | -4950 | 82.7143 | 1 | -4924.4286 | 11991394.5913 | 185088.0085 | 439587.0556 | 4.8843 | -4924.4286 | 1 | 1 | 1282
2010-05-06 | 2.6583 | -4924.4286 | 11991394.5913 | 2.6583 | 229676.3818 | 6 | 518400 | -288723.6182 | 11702670.973 | -5016 | 91.5714 | 1 | -4981.5714 | 11810088.1664 | 181306.4248 | 410982.8066 | 4.5665 | -4981.5714 | 1 | 1 | 1283
2010-05-07 | 2.4961 | -4981.5714 | 11810088.1664 | 2.4961 | 215663.5868 | 6 | 518400 | -302736.4132 | 11507351.7533 | -5080 | 98.4286 | 1 | -5038.7143 | 11632524.1416 | 177564.0248 | 393227.6117 | 4.3692 | -5038.7143 | 1 | 1 | 1284
2010-05-08 | 2.5826 | -5038.7143 | 11632524.1416 | 2.5826 | 223137.0775 | 6 | 518400 | -295262.9225 | 11337261.2191 | -5137 | 98.2857 | 1 | -5095.8571 | 11458663.3331 | 173860.8085 | 396997.886 | 4.4111 | -5095.8571 | 1 | 1 | 1285
2010-05-09 | 2.3046 | -5095.8571 | 11458663.3331 | 2.3046 | 199115.1433 | 6 | 518400 | -319284.8567 | 11139378.4764 | -5197 | 101.1429 | 1 | -5153 | 11288466.5573 | 170196.7758 | 369311.9191 | 4.1035 | -5153 | 1 | 1 | 1286
2010-05-10 | 2.1825 | -5153 | 11288466.5573 | 2.1825 | 188572.1833 | 6 | 518400 | -329827.8167 | 10958638.7406 | -5197 | 44 | 0 | -5210.1429 | 11121894.6304 | 166571.9269 | 355144.1102 | 3.946 | -5197 | 1 | 1 | 1287
2010-05-11 | 2.0837 | -5197 | 11159887.2403 | 2.0837 | 180031.0511 | 6 | 518400 | -338368.9489 | 10821518.2915 | -5197 | 0 | 0 | -5254.1429 | 10996079.7455 | 163807.4949 | 343838.546 | 3.8204 | -5197 | 1 | 1 | 1288
2010-05-12 | 2.0049 | -5197 | 11159887.2403 | 2.0049 | 173224.8365 | 6 | 518400 | -345175.1635 | 10814712.0768 | -5197 | 0 | 0 | -5254.1429 | 10996079.7455 | 163807.4949 | 337032.3313 | 3.7448 | -5197 | 1 | 1 | 1289
2010-05-13 | 2.8498 | -5197 | 11159887.2403 | 2.8498 | 246224.8253 | 6 | 518400 | -272175.1747 | 10887712.0657 | -5197 | 0 | 0 | -5254.1429 | 10996079.7455 | 163807.4949 | 410032.3202 | 4.5559 | -5197 | 1 | 1 | 1290
2010-05-14 | 2.7324 | -5197 | 11159887.2403 | 2.7324 | 236082.2309 | 6 | 518400 | -282317.7691 | 10877569.4712 | -5197 | 0 | 0 | -5254.1429 | 10996079.7455 | 163807.4949 | 399889.7258 | 4.4432 | -5197 | 1 | 1 | 1291
2010-05-15 | 2.3123 | -5197 | 11159887.2403 | 2.3123 | 199782.4192 | 6 | 518400 | -318617.5808 | 10841269.6596 | -5197 | 0 | 0 | -5254.1429 | 10996079.7455 | 163807.4949 | 363589.9141 | 4.0399 | -5197 | 1 | 1 | 1292
2010-05-16 | 2.1053 | -5197 | 11159887.2403 | 2.1053 | 181899.4238 | 6 | 518400 | -336500.5762 | 10823386.6641 | -5197 | 0 | 0 | -5254.1429 | 10996079.7455 | 163807.4949 | 345706.9187 | 3.8412 | -5197 | 1 | 1 | 1293
2010-05-17 | 2.4529 | -5197 | 11159887.2403 | 2.4529 | 211926.8415 | 6 | 518400 | -306473.1585 | 10853414.0819 | -5197 | 0 | 0 | -5254.1429 | 10996079.7455 | 163807.4949 | 375734.3364 | 4.1748 | -5197 | 1 | 1 | 1294
2010-05-18 | 2.1208 | -5197 | 11159887.2403 | 2.1208 | 183233.9757 | 6 | 518400 | -335166.0243 | 10824721.216 | -5197 | 0 | 0 | -5254.1429 | 10996079.7455 | 163807.4949 | 347041.4706 | 3.856 | -5197 | 1 | 1 | 1295
2010-05-19 | 2.0034 | -5197 | 11159887.2403 | 2.0034 | 173091.3813 | 6 | 518400 | -345308.6187 | 10814578.6216 | -5197 | 0 | 0 | -5254.1429 | 10996079.7455 | 163807.4949 | 336898.8761 | 3.7433 | -5197 | 1 | 1 | 1296
2010-05-20 | 2.0034 | -5197 | 11159887.2403 | 2.0034 | 173091.3813 | 6 | 518400 | -345308.6187 | 10814578.6216 | -5197 | 0 | 0 | -5254.1429 | 10996079.7455 | 163807.4949 | 336898.8761 | 3.7433 | -5197 | 1 | 1 | 1297
2010-05-21 | 1.9833 | -5197 | 11159887.2403 | 1.9833 | 171356.4638 | 6 | 518400 | -347043.5362 | 10812843.7041 | -5197 | 0 | 0 | -5254.1429 | 10996079.7455 | 163807.4949 | 335163.9587 | 3.724 | -5197 | 1 | 1 | 1298
2010-05-22 | 1.9261 | -5197 | 11159887.2403 | 1.9261 | 166418.6218 | 6 | 518400 | -351981.3782 | 10807905.8621 | -5197 | 0 | 0 | -5254.1429 | 10996079.7455 | 163807.4949 | 330226.1166 | 3.6692 | -5197 | 1 | 1 | 1299
2010-05-23 | 1.8304 | -5197 | 11159887.2403 | 1.8304 | 158144.4 | 6 | 518400 | -360255.6 | 10799631.6403 | -5197 | 0 | 0 | -5254.1429 | 10996079.7455 | 163807.4949 | 321951.8949 | 3.5772 | -5197 | 1 | 1 | 1300
2010-05-24 | 1.886 | -5197 | 11159887.2403 | 1.886 | 162948.7868 | 6 | 518400 | -355451.2132 | 10804436.0272 | -5197 | 0 | 0 | -5254.1429 | 10996079.7455 | 163807.4949 | 326756.2817 | 3.6306 | -5197 | 1 | 1 | 1301
2010-05-25 | 84.205 | -5197 | 11159887.2403 | 84.205 | 7275309.6759 | 6 | 518400 | 6756909.6759 | 17916796.9163 | -3484 | -1713 | 0 | -5254.1429 | 10996079.7455 | 163807.4949 | 7439117.1708 | 82.6569 | -3484 | 1 | 1 | 1302
2010-05-26 | 86.9714 | -3484 | 17915219.8633 | 86.9714 | 7514327.921 | 6 | 518400 | 6995927.921 | 24911147.7843 | -2317 | -1167 | 0 | -3541.1429 | 17626634.0224 | 288585.8409 | 7802913.7619 | 86.699 | -2317 | 0 | 0 | 1303
2010-05-27 | 12.4651 | -2317 | 24907645.297 | 12.4651 | 1076983.3823 | 6 | 518400 | 558583.3823 | 25466228.6793 | -2238 | -79 | 0 | -2374.1429 | 24513887.0821 | 393758.2149 | 1470741.5971 | 16.3416 | -2238 | 0 | 0 | 1304
2010-05-28 | 7.8482 | -2238 | 25461196.7409 | 7.8482 | 678085.8197 | 6 | 518400 | 159685.8197 | 25620882.5607 | -2216 | -22 | 0 | -2295.1429 | 25059728.2841 | 401468.4569 | 1079554.2766 | 11.995 | -2216 | 0 | 0 | 1305
2010-05-29 | 36.3449 | -2216 | 25617259.3056 | 36.3449 | 3140200.6177 | 6 | 518400 | 2621800.6177 | 28239059.9233 | -1863 | -353 | 0 | -2273.1429 | 25213630.3607 | 403628.9449 | 3543829.5626 | 39.3759 | -1863 | 0 | 0 | 1306
2010-05-30 | 15.7459 | -1863 | 28237185.527 | 15.7459 | 1360442.2056 | 6 | 518400 | 842042.2056 | 29079227.7326 | -1756 | -107 | 0 | -1920.1429 | 27798096.3202 | 439089.2069 | 1799531.4124 | 19.9948 | -1756 | 0 | 0 | 1307
2010-05-31 | 8.9511 | -1756 | 29075226.5414 | 8.9511 | 773372.8253 | 6 | 518400 | 254972.8253 | 29330199.3667 | -1724 | -32 | 0 | -1813.1429 | 28625093.4366 | 450133.1049 | 1223505.9302 | 13.5945 | -1724 | 0 | 0 | 1308
2010-06-01 | 7.4343 | -1724 | 29329899.3734 | 7.4343 | 642319.8289 | 6 | 518400 | 123919.8289 | 29453819.2022 | -1709 | -15 | 0 | -1781.1429 | 28876436.7325 | 453462.6409 | 1095782.4697 | 12.1754 | -1709 | 0 | 0 | 1309
2010-06-02 | 6.3793 | -1709 | 29449921.9894 | 6.3793 | 551169.9342 | 6 | 518400 | 32769.9342 | 29482691.9235 | -1705 | -4 | 0 | -1766.1429 | 28994894.3985 | 455027.5909 | 1006197.525 | 11.18 | -1705 | 0 | 0 | 1310
2010-06-03 | 6.994 | -1705 | 29481997.6583 | 6.994 | 604285.0997 | 6 | 518400 | 85885.0997 | 29567882.7581 | -1695 | -10 | 0 | -1762.1429 | 29026552.2915 | 455445.3669 | 1059730.4666 | 11.7748 | -1695 | 0 | 0 | 1311
2010-06-04 | 5.8696 | -1695 | 29562315.2535 | 5.8696 | 507129.7215 | 6 | 518400 | -11270.2785 | 29551044.975 | -1697 | 2 | 0 | -1752.1429 | 29105824.6066 | 456490.6469 | 963620.3684 | 10.7069 | -1697 | 0 | 0 | 1312
2010-06-05 | 5.5776 | -1697 | 29546237.0508 | 5.5776 | 481906.6906 | 6 | 518400 | -36493.3094 | 29509743.7415 | -1702 | 5 | 0 | -1754.1429 | 29089955.556 | 456281.4949 | 938188.1855 | 10.4243 | -1702 | 0 | 0 | 1313
2010-06-06 | 4.4408 | -1702 | 29506073.6683 | 4.4408 | 383683.6709 | 6 | 518400 | -134716.3291 | 29371357.3392 | -1719 | 17 | 0 | -1759.1429 | 29050314.8435 | 455758.8249 | 839442.4958 | 9.3271 | -1719 | 0 | 0 | 1314
2010-06-07 | 18.7949 | -1719 | 29369861.122 | 18.7949 | 1623882.7504 | 6 | 518400 | 1105482.7504 | 30475343.8724 | -1583 | -136 | 0 | -1776.1429 | 28915877.1312 | 453983.9909 | 2077866.7412 | 23.0874 | -1583 | 0 | 0 | 1315
2010-06-08 | 6.9832 | -1583 | 30474466.6327 | 6.9832 | 603350.9134 | 6 | 518400 | 84950.9134 | 30559417.5461 | -1573 | -10 | 0 | -1640.1429 | 30006186.8658 | 468279.7669 | 1071630.6803 | 11.907 | -1573 | 0 | 0 | 1316
2010-06-09 | 5.4432 | -1573 | 30557038.8488 | 5.4432 | 470296.0891 | 6 | 518400 | -48103.9109 | 30508934.9379 | -1579 | 6 | 0 | -1630.1429 | 30087699.1619 | 469339.6869 | 939635.776 | 10.4404 | -1579 | 0 | 0 | 1317
2010-06-10 | 5.2378 | -1579 | 30507473.1897 | 5.2378 | 452546.5489 | 6 | 518400 | -65853.4511 | 30441619.7385 | -1587 | 8 | 0 | -1636.1429 | 30038769.5988 | 468703.5909 | 921250.1397 | 10.2361 | -1587 | 0 | 0 | 1318
2010-06-11 | 7.3339 | -1587 | 30441489.8327 | 7.3339 | 633645.2415 | 6 | 518400 | 115245.2415 | 30556735.0742 | -1574 | -13 | 0 | -1644.1429 | 29973633.6978 | 467856.1349 | 1101501.3764 | 12.2389 | -1574 | 0 | 0 | 1319
2010-06-12 | 5.9082 | -1574 | 30548773.2521 | 5.9082 | 510466.1013 | 6 | 518400 | -7933.8987 | 30540839.3533 | -1575 | 1 | 0 | -1631.1429 | 30079539.6112 | 469233.6409 | 979699.7421 | 10.8856 | -1575 | 0 | 0 | 1320
2010-06-13 | 5.0679 | -1575 | 30540509.517 | 5.0679 | 437866.478 | 6 | 518400 | -80533.522 | 30459975.995 | -1585 | 10 | 0 | -1632.1429 | 30071381.9102 | 469127.6069 | 906994.0848 | 10.0777 | -1585 | 0 | 0 | 1321
2010-06-14 | 5.539 | -1585 | 30457974.5139 | 5.539 | 478570.3109 | 6 | 518400 | -39829.6891 | 30418144.8248 | -1590 | 5 | 0 | -1642.1429 | 29989906.587 | 468067.9269 | 946638.2378 | 10.5182 | -1590 | 0 | 0 | 1322
2010-06-15 | 7.6165 | -1590 | 30416776.7526 | 7.6165 | 658067.5413 | 6 | 518400 | 139667.5413 | 30556444.2938 | -1574 | -16 | 0 | -1647.1429 | 29949238.2157 | 467538.5369 | 1125606.0781 | 12.5067 | -1574 | 0 | 0 | 1323
2010-06-16 | 7.3416 | -1574 | 30548773.2521 | 7.3416 | 634312.5175 | 6 | 518400 | 115912.5175 | 30664685.7695 | -1560 | -14 | 0 | -1631.1429 | 30079539.6112 | 469233.6409 | 1103546.1583 | 12.2616 | -1560 | 0 | 0 | 1324
2010-06-17 | 5.8448 | -1560 | 30664661.1167 | 5.8448 | 504994.4385 | 6 | 518400 | -13405.5615 | 30651255.5552 | -1562 | 2 | 0 | -1617.1429 | 30193941.7399 | 470719.3769 | 975713.8153 | 10.8413 | -1562 | 0 | 0 | 1325
2010-06-18 | 6.2217 | -1562 | 30648083.3452 | 6.2217 | 537557.5048 | 6 | 518400 | 19157.5048 | 30667240.8501 | -1560 | -2 | 0 | -1619.1429 | 30177576.3604 | 470506.9849 | 1008064.4897 | 11.2007 | -1560 | 0 | 0 | 1326
2010-06-19 | 10.213 | -1560 | 30664661.1167 | 10.213 | 882405.7154 | 6 | 518400 | 364005.7154 | 31028666.8322 | -1517 | -43 | 0 | -1617.1429 | 30193941.7399 | 470719.3769 | 1353125.0923 | 15.0347 | -1517 | 0 | 0 | 1327
2010-06-20 | 11.1058 | -1517 | 31022890.0194 | 11.1058 | 959542.8152 | 6 | 518400 | 441142.8152 | 31464032.8346 | -1465 | -52 | 0 | -1574.1429 | 30547592.6045 | 475297.4149 | 1434840.2301 | 15.9427 | -1465 | 0 | 0 | 1328
2010-06-21 | 13.0737 | -1465 | 31460726.5855 | 13.0737 | 1129564.7271 | 6 | 518400 | 611164.7271 | 32071891.3125 | -1394 | -71 | 0 | -1522.1429 | 30979863.2986 | 480863.2869 | 1610428.014 | 17.8936 | -1394 | 0 | 0 | 1329
2010-06-22 | 8.7503 | -1394 | 32066776.7665 | 8.7503 | 756023.6506 | 6 | 518400 | 237623.6506 | 32304400.4171 | -1367 | -27 | 0 | -1451.1429 | 31578261.5256 | 488515.2409 | 1244538.8915 | 13.8282 | -1367 | 0 | 0 | 1330
2010-06-23 | 7.5655 | -1367 | 32299755.5173 | 7.5655 | 653663.52 | 6 | 518400 | 135263.52 | 32435019.0373 | -1352 | -15 | 0 | -1424.1429 | 31808314.5025 | 491441.0149 | 1145104.5349 | 12.7234 | -1352 | 0 | 0 | 1331
2010-06-24 | 6.7654 | -1352 | 32429788.0206 | 6.7654 | 584533.7316 | 6 | 518400 | 66133.7316 | 32495921.7523 | -1345 | -7 | 0 | -1409.1429 | 31936717.7958 | 493070.2249 | 1077603.9565 | 11.9734 | -1345 | 0 | 0 | 1332
2010-06-25 | 5.9283 | -1345 | 32490616.753 | 5.9283 | 512201.0187 | 6 | 518400 | -6198.9813 | 32484417.7717 | -1346 | 1 | 0 | -1402.1429 | 31996785.3061 | 493831.4469 | 1006032.4656 | 11.1781 | -1346 | 0 | 0 | 1333
2010-06-26 | 6.4673 | -1346 | 32481921.2064 | 6.4673 | 558776.88 | 6 | 518400 | 40376.88 | 32522298.0864 | -1342 | -4 | 0 | -1403.1429 | 31988198.5415 | 493722.6649 | 1052499.5449 | 11.6944 | -1342 | 0 | 0 | 1334
2010-06-27 | 6.3237 | -1342 | 32516714.8524 | 6.3237 | 546365.5473 | 6 | 518400 | 27965.5473 | 32544680.3997 | -1339 | -3 | 0 | -1399.1429 | 32022556.9875 | 494157.8649 | 1040523.4122 | 11.5614 | -1339 | 0 | 0 | 1335
2010-06-28 | 5.2687 | -1339 | 32542830.1456 | 5.2687 | 455215.6527 | 6 | 518400 | -63184.3473 | 32479645.7982 | -1347 | 8 | 0 | -1396.1429 | 32048345.7547 | 494484.3909 | 949700.0435 | 10.5522 | -1347 | 0 | 0 | 1336
2010-06-29 | 4.9042 | -1347 | 32473227.5694 | 4.9042 | 423720.2278 | 6 | 518400 | -94679.7722 | 32378547.7972 | -1358 | 11 | 0 | -1404.1429 | 31979613.6745 | 493613.8949 | 917334.1227 | 10.1926 | -1358 | 0 | 0 | 1337
2010-06-30 | 5.5436 | -1358 | 32377723.5344 | 5.5436 | 478970.6765 | 6 | 518400 | -39429.3235 | 32338294.2108 | -1363 | 5 | 0 | -1415.1429 | 31885305.3175 | 492418.2169 | 971388.8933 | 10.7932 | -1363 | 0 | 0 | 1338
2010-07-01 | 5.3567 | -1363 | 32334388.9085 | 5.3567 | 462822.5985 | 6 | 518400 | -55577.4015 | 32278811.507 | -1370 | 7 | 0 | -1420.1429 | 31842513.7017 | 491875.2069 | 954697.8053 | 10.6078 | -1370 | 0 | 0 | 1339
2010-07-02 | 5.2594 | -1370 | 32273800.4789 | 5.2594 | 454414.9215 | 6 | 518400 | -63985.0785 | 32209815.4005 | -1378 | 8 | 0 | -1427.1429 | 31782684.9821 | 491115.4969 | 945530.4184 | 10.5059 | -1378 | 0 | 0 | 1340
2010-07-03 | 3.9851 | -1378 | 32204670.8276 | 3.9851 | 344314.3899 | 6 | 518400 | -174085.6101 | 32030585.2175 | -1399 | 21 | 0 | -1435.1429 | 31714422.8507 | 490247.9769 | 834562.3667 | 9.2729 | -1399 | 0 | 0 | 1341
2010-07-04 | 5.1158 | -1399 | 32023784.6366 | 5.1158 | 442003.5889 | 6 | 518400 | -76396.4111 | 31947388.2255 | -1408 | 9 | 0 | -1456.1429 | 31535810.2457 | 487974.3909 | 929977.9797 | 10.3331 | -1408 | 0 | 0 | 1342
2010-07-05 | 3.3565 | -1408 | 31946518.3875 | 3.3565 | 289998.1276 | 6 | 518400 | -228401.8724 | 31718116.5151 | -1435 | 27 | 0 | -1465.1429 | 31459516.7706 | 487001.6169 | 776999.7445 | 8.6333 | -1435 | 0 | 0 | 1343
2010-07-06 | 3.446 | -1435 | 31715640.7558 | 3.446 | 297738.5286 | 6 | 518400 | -220661.4714 | 31494979.2845 | -1461 | 26 | 0 | -1492.1429 | 31231551.629 | 484089.1269 | 781827.6555 | 8.687 | -1461 | 0 | 0 | 1344
2010-07-07 | 2.3895 | -1461 | 31494617.0191 | 2.3895 | 206455.1787 | 6 | 518400 | -311944.8213 | 31182672.1978 | -1498 | 37 | 0 | -1518.1429 | 31013324.2442 | 481292.7749 | 687747.9536 | 7.6416 | -1498 | 0 | 0 | 1345
2010-07-08 | 3.8894 | -1498 | 31182279.811 | 3.8894 | 336040.1681 | 6 | 518400 | -182359.8319 | 30999919.9791 | -1520 | 22 | 0 | -1555.1429 | 30704952.4742 | 477327.3369 | 813367.505 | 9.0374 | -1520 | 0 | 0 | 1346
2010-07-09 | 3.4476 | -1520 | 30997785.0782 | 3.4476 | 297871.9838 | 6 | 518400 | -220528.0162 | 30777257.062 | -1547 | 27 | 0 | -1577.1429 | 30522807.7814 | 474977.2969 | 772849.2807 | 8.5872 | -1547 | 0 | 0 | 1347
2010-07-10 | 2.0806 | -1547 | 30772598.5088 | 2.0806 | 179764.1408 | 6 | 518400 | -338635.8592 | 30433962.6495 | -1588 | 41 | 0 | -1604.1429 | 30300497.4139 | 472101.0949 | 651865.2356 | 7.2429 | -1588 | 0 | 0 | 1348
2010-07-11 | 2.8421 | -1588 | 30433250.2806 | 2.8421 | 245557.5494 | 6 | 518400 | -272842.4506 | 30160407.83 | -1622 | 34 | 0 | -1645.1429 | 29965500.0238 | 467750.2569 | 713307.8062 | 7.9256 | -1622 | 0 | 0 | 1349
2010-07-12 | 3.1757 | -1622 | 30154210.0986 | 3.1757 | 274383.8704 | 6 | 518400 | -244016.1296 | 29910193.9689 | -1652 | 30 | 0 | -1679.1429 | 29690052.5537 | 464157.5449 | 738541.4152 | 8.206 | -1652 | 0 | 0 | 1350
2010-07-13 | 4.2168 | -1652 | 29909775.9972 | 4.2168 | 364332.6684 | 6 | 518400 | -154067.3316 | 29755708.6656 | -1672 | 20 | 0 | -1709.1429 | 29448776.9724 | 460999.0249 | 825331.6932 | 9.1704 | -1672 | 0 | 0 | 1351
2010-07-14 | 2.1656 | -1672 | 29747742.9397 | 2.1656 | 187104.1762 | 6 | 518400 | -331295.8238 | 29416447.1159 | -1714 | 42 | 0 | -1729.1429 | 29288843.5948 | 458899.3449 | 646003.5211 | 7.1778 | -1714 | 0 | 0 | 1352
2010-07-15 | 2.1841 | -1714 | 29409868.6519 | 2.1841 | 188705.6385 | 6 | 518400 | -329694.3615 | 29080174.2904 | -1756 | 42 | 0 | -1771.1429 | 28955363.0111 | 454505.6409 | 643211.2793 | 7.1468 | -1756 | 0 | 0 | 1353
2010-07-16 | 1.8474 | -1756 | 29075226.5414 | 1.8474 | 159612.4071 | 6 | 518400 | -358787.5929 | 28716438.9485 | -1802 | 46 | 0 | -1813.1429 | 28625093.4366 | 450133.1049 | 609745.512 | 6.775 | -1802 | 0 | 0 | 1354
2010-07-17 | 3.219 | -1802 | 28712403.9105 | 3.219 | 278120.6157 | 6 | 518400 | -240279.3843 | 28472124.5262 | -1833 | 31 | 0 | -1859.1429 | 28267035.4857 | 445368.4249 | 723489.0406 | 8.0388 | -1833 | 0 | 0 | 1355
2010-07-18 | 2.7278 | -1833 | 28470059.0544 | 2.7278 | 235681.8653 | 6 | 518400 | -282718.1347 | 28187340.9197 | -1870 | 37 | 0 | -1890.1429 | 28027887.2876 | 442171.7669 | 677853.6322 | 7.5317 | -1870 | 0 | 0 | 1356
2010-07-19 | 2.2721 | -1870 | 28183081.8099 | 2.2721 | 196312.5843 | 6 | 518400 | -322087.4157 | 27860994.3942 | -1912 | 42 | 0 | -1927.1429 | 27744710.3131 | 438371.4969 | 634684.0812 | 7.052 | -1912 | 0 | 0 | 1357
2010-07-20 | 3.5928 | -1912 | 27860308.7129 | 3.5928 | 310416.7716 | 6 | 518400 | -207983.2284 | 27652325.4846 | -1940 | 28 | 0 | -1969.1429 | 27426231.1281 | 434077.5849 | 744494.3565 | 8.2722 | -1940 | 0 | 0 | 1358
2010-07-21 | 2.1995 | -1940 | 27646882.5143 | 2.1995 | 190040.1904 | 6 | 518400 | -328359.8096 | 27318522.7047 | -1984 | 44 | 0 | -1997.1429 | 27215655.7774 | 431226.7369 | 621266.9272 | 6.903 | -1984 | 0 | 0 | 1359
2010-07-22 | 1.8535 | -1984 | 27314323.9003 | 1.8535 | 160146.2278 | 6 | 518400 | -358253.7722 | 26956070.1281 | -2032 | 48 | 0 | -2041.1429 | 26887558.0594 | 426765.8409 | 586912.0687 | 6.5212 | -2032 | 0 | 0 | 1360
2010-07-23 | 4.0253 | -2032 | 26955452.5916 | 4.0253 | 347784.2248 | 6 | 518400 | -170615.7752 | 26784836.8164 | -2056 | 24 | 0 | -2089.1429 | 26533526.6867 | 421925.9049 | 769710.1297 | 8.5523 | -2056 | 0 | 0 | 1361
2010-07-24 | 3.5696 | -2056 | 26777543.798 | 3.5696 | 308414.9438 | 6 | 518400 | -209985.0562 | 26567558.7418 | -2085 | 29 | 0 | -2113.1429 | 26358027.4932 | 419516.3049 | 727931.2487 | 8.0881 | -2085 | 0 | 0 | 1362
2010-07-25 | 3.4275 | -2085 | 26563923.3324 | 3.4275 | 296137.0663 | 6 | 518400 | -222262.9337 | 26341660.3987 | -2116 | 31 | 0 | -2142.1429 | 26147309.4055 | 416613.9269 | 712750.9932 | 7.9195 | -2116 | 0 | 0 | 1363
2010-07-26 | 3.7426 | -2116 | 26337201.8734 | 3.7426 | 323361.9251 | 6 | 518400 | -195038.0749 | 26142163.7984 | -2143 | 27 | 0 | -2173.1429 | 25923679.3285 | 413522.5449 | 736884.4699 | 8.1876 | -2143 | 0 | 0 | 1364
2010-07-27 | 3.5341 | -2143 | 26141103.6054 | 3.5341 | 305345.4744 | 6 | 518400 | -213054.5256 | 25928049.0798 | -2173 | 30 | 0 | -2200.1429 | 25730264.1585 | 410839.4469 | 716184.9213 | 7.9576 | -2173 | 0 | 0 | 1365
2010-07-28 | 3.3302 | -2173 | 25924706.051 | 3.3302 | 287729.3894 | 6 | 518400 | -230670.6106 | 25694035.4404 | -2206 | 33 | 0 | -2230.1429 | 25516837.5641 | 407868.4869 | 695597.8762 | 7.7289 | -2206 | 0 | 0 | 1366
2010-07-29 | 3.5063 | -2206 | 25688473.0013 | 3.5063 | 302943.281 | 6 | 518400 | -215456.719 | 25473016.2823 | -2237 | 31 | 0 | -2263.1429 | 25283860.0965 | 404612.9049 | 707556.1859 | 7.8617 | -2237 | 0 | 0 | 1367
2010-07-30 | 2.649 | -2237 | 25468272.3932 | 2.649 | 228875.6506 | 6 | 518400 | -289524.3494 | 25178748.0439 | -2279 | 42 | 0 | -2294.1429 | 25066705.8584 | 401566.5349 | 630442.1855 | 7.0049 | -2279 | 0 | 0 | 1368
2010-07-31 | 4.016 | -2279 | 25172575.4516 | 4.016 | 346983.4937 | 6 | 518400 | -171416.5063 | 25001158.9452 | -2304 | 25 | 0 | -2336.1429 | 24775117.8607 | 397457.5909 | 744441.0845 | 8.2716 | -2304 | 0 | 0 | 1369
2010-08-01 | 6.3994 | -2304 | 24998001.5457 | 6.3994 | 552904.8516 | 6 | 518400 | 34504.8516 | 25032506.3974 | -2300 | -4 | 0 | -2361.1429 | 24602979.7049 | 395021.8409 | 947926.6925 | 10.5325 | -2300 | 0 | 0 | 1370
2010-08-02 | 139.9673 | -2300 | 25025861.5326 | 139.9673 | 12093175.4856 | 6 | 518400 | 11574775.4856 | 36600637.0182 | -895 | -1405 | 0 | -2357.1429 | 24630450.4757 | 395411.0569 | 12488586.5424 | 138.7621 | -895 | 0 | 0 | 1371
2010-08-03 | 14.816 | -895 | 36600598.0239 | 14.816 | 1280102.1813 | 6 | 518400 | 761702.1813 | 37362300.2051 | -817 | -78 | 0 | -952.1429 | 36056596.977 | 544001.0469 | 1824103.2281 | 20.2678 | -817 | 0 | 0 | 1372
2010-08-04 | 8.2205 | -817 | 37353730.9015 | 8.2205 | 710248.5205 | 6 | 518400 | 191848.5205 | 37545579.422 | -798 | -19 | 0 | -874.1429 | 36800786.6866 | 552944.2149 | 1263192.7354 | 14.0355 | -798 | 0 | 0 | 1373
2010-08-05 | 6.5909 | -798 | 37539044.5876 | 6.5909 | 569453.2952 | 6 | 518400 | 51053.2952 | 37590097.8828 | -793 | -5 | 0 | -855.1429 | 36983910.8508 | 555133.7369 | 1124587.0321 | 12.4954 | -793 | 0 | 0 | 1374
2010-08-06 | 5.6162 | -793 | 37587932.768 | 5.6162 | 485243.0704 | 6 | 518400 | -33156.9296 | 37554775.8383 | -797 | 4 | 0 | -850.1429 | 37032222.1211 | 555710.6469 | 1040953.7172 | 11.5662 | -797 | 0 | 0 | 1375
2010-08-07 | 5.4324 | -797 | 37548818.1735 | 5.4324 | 469361.9028 | 6 | 518400 | -49038.0972 | 37499780.0763 | -803 | 6 | 0 | -854.1429 | 36993569.0787 | 555249.0949 | 1024610.9977 | 11.3846 | -803 | 0 | 0 | 1376
2010-08-08 | 4.9242 | -803 | 37490207.0238 | 4.9242 | 425455.1453 | 6 | 518400 | -92944.8547 | 37397262.1691 | -813 | 10 | 0 | -860.1429 | 36935649.897 | 554557.1269 | 980012.2722 | 10.889 | -813 | 0 | 0 | 1377
2010-08-09 | 4.6756 | -813 | 37392683.6407 | 4.6756 | 403968.8597 | 6 | 518400 | -114431.1403 | 37278252.5004 | -825 | 12 | 0 | -870.1429 | 36839278.8338 | 553404.8069 | 957373.6666 | 10.6375 | -825 | 0 | 0 | 1378
2010-08-10 | 3.9759 | -825 | 37275922.4018 | 3.9759 | 343513.6587 | 6 | 518400 | -174886.3413 | 37101036.0605 | -844 | 19 | 0 | -882.1429 | 36723898.7949 | 552023.6069 | 895537.2656 | 9.9504 | -844 | 0 | 0 | 1379
2010-08-11 | 4.0639 | -844 | 37091644.8884 | 4.0639 | 351120.6046 | 6 | 518400 | -167279.3954 | 36924365.493 | -862 | 18 | 0 | -901.1429 | 36541804.6475 | 549840.2409 | 900960.8454 | 10.0107 | -862 | 0 | 0 | 1380
2010-08-12 | 4.0284 | -862 | 36917737.2098 | 4.0284 | 348051.1352 | 6 | 518400 | -170348.8648 | 36747388.345 | -880 | 18 | 0 | -919.1429 | 36369961.425 | 547775.7849 | 895826.9201 | 9.9536 | -880 | 0 | 0 | 1381
2010-08-13 | 15.8663 | -880 | 36744481.1666 | 15.8663 | 1370851.7104 | 6 | 518400 | 852451.7104 | 37596932.8769 | -793 | -87 | 0 | -937.1429 | 36198765.9497 | 545715.2169 | 1916566.9272 | 21.2952 | -793 | 0 | 0 | 1382
2010-08-14 | 24.0034 | -793 | 37587932.768 | 24.0034 | 2073893.6506 | 6 | 518400 | 1555493.6506 | 39143426.4186 | -637 | -156 | 0 | -850.1429 | 37032222.1211 | 555710.6469 | 2629604.2975 | 29.2178 | -637 | 0 | 0 | 1383
2010-08-15 | 9.4237 | -637 | 39138815.598 | 9.4237 | 814210.1134 | 6 | 518400 | 295810.1134 | 39434625.7114 | -608 | -29 | 0 | -694.1429 | 38564954.6632 | 573860.9349 | 1388071.0483 | 15.423 | -608 | 0 | 0 | 1384
2010-08-16 | 7.5347 | -608 | 39432618.7379 | 7.5347 | 650994.4162 | 6 | 518400 | 132594.4162 | 39565213.1541 | -595 | -13 | 0 | -665.1429 | 38855351.521 | 577267.2169 | 1228261.6331 | 13.6474 | -595 | 0 | 0 | 1385
2010-08-17 | 8.1154 | -595 | 39564886.9128 | 8.1154 | 701173.5676 | 6 | 518400 | 182773.5676 | 39747660.4804 | -578 | -17 | 0 | -652.1429 | 38986089.4659 | 578797.4469 | 1279971.0145 | 14.2219 | -578 | 0 | 0 | 1386
2010-08-18 | 60.8488 | -578 | 39738380.218 | 60.8488 | 5257333.7499 | 6 | 518400 | 4738933.7499 | 44477313.9679 | -135 | -443 | 0 | -635.1429 | 39157578.6411 | 580801.5769 | 5838135.3267 | 64.8682 | -135 | 0 | 0 | 1387
2010-08-19 | 17.4527 | -135 | 44473449.9277 | 17.4527 | 1507910.1904 | 6 | 518400 | 989510.1904 | 45462960.1181 | -48 | -87 | 0 | -192.1429 | 43839200.4009 | 634249.5269 | 2142159.7172 | 23.8018 | -48 | 0 | 0 | 1388
2010-08-20 | 8.7503 | -48 | 45452675.9911 | 8.7503 | 756023.6506 | 6 | 518400 | 237623.6506 | 45690299.6418 | -28 | -20 | 0 | -105.1429 | 44807653.2543 | 645022.7369 | 1401046.3875 | 15.5672 | -28 | 0 | 0 | 1389
2010-08-21 | 7.7478 | -28 | 45680115.3239 | 7.7478 | 669411.2324 | 6 | 518400 | 151011.2324 | 45831126.5563 | -15 | -13 | 0 | -85.1429 | 45032603.147 | 647512.1769 | 1316923.4093 | 14.6325 | -15 | 0 | 0 | 1390
2010-08-22 | 6.5569 | -15 | 45828419.7593 | 6.5569 | 566517.281 | 6 | 518400 | 48117.281 | 45876537.0403 | -11 | -4 | 0 | -72.1429 | 45179286.8724 | 649132.8869 | 1215650.1679 | 13.5072 | -11 | 0 | 0 | 1391
2010-08-23 | 5.9128 | -11 | 45874126.3009 | 5.9128 | 510866.4668 | 6 | 518400 | -7533.5332 | 45866592.7678 | -12 | 1 | 0 | -68.1429 | 45224494.3261 | 649631.9749 | 1160498.4417 | 12.8944 | -12 | 0 | 0 | 1392
2010-08-24 | 7.374 | -12 | 45862696.3811 | 7.374 | 637115.0765 | 6 | 518400 | 118715.0765 | 45981411.4576 | -2 | -10 | 0 | -69.1429 | 45213189.1963 | 649507.1849 | 1286622.2613 | 14.2958 | -2 | 0 | 0 | 1393
2010-08-25 | 6.143 | -2 | 45977094.1509 | 6.143 | 530751.2901 | 6 | 518400 | 12351.2901 | 45989445.4411 | -1 | -1 | 0 | -59.1429 | 45326338.5261 | 650755.6249 | 1181506.915 | 13.1279 | -1 | 0 | 0 | 1394
2010-08-26 | 6.163 | -1 | 45988545.9794 | 6.163 | 532486.2076 | 6 | 518400 | 14086.2076 | 46002632.187 | 0 | -1 | 0 | -58.1429 | 45337665.4446 | 650880.5349 | 1183366.7425 | 13.1485 | 0 | 0 | 0 | 1395
2010-08-27 | 6.8427 | 0 | 46000000 | 6.8427 | 591206.4911 | 6 | 518400 | 72806.4911 | 46072806.4911 | 0 | 0 | 0 | -57.1429 | 45348994.5431 | 651005.4569 | 1242211.948 | 13.8024 | 0 | 0 | 0 | 1396
2010-08-28 | 5.9174 | 0 | 46000000 | 5.9174 | 511266.8324 | 6 | 518400 | -7133.1676 | 45992866.8324 | -1 | 1 | 0 | -57.1429 | 45348994.5431 | 651005.4569 | 1162272.2893 | 12.9141 | -1 | 0 | 0 | 1397
2010-08-29 | 6.0549 | -1 | 45988545.9794 | 6.0549 | 523144.3443 | 6 | 518400 | 4744.3443 | 45993290.3238 | -1 | 0 | 0 | -58.1429 | 45337665.4446 | 650880.5349 | 1174024.8792 | 13.0447 | -1 | 0 | 0 | 1398
2010-08-30 | 22.4881 | -1 | 45988545.9794 | 22.4881 | 1942974.1094 | 6 | 518400 | 1424574.1094 | 47413120.0888 | 0 | -1 | 0 | -58.1429 | 45337665.4446 | 650880.5349 | 2593854.6442 | 28.8206 | 0 | 0 | 0 | 1399
2010-08-31 | 10.5544 | 0 | 46000000 | 10.5544 | 911899.3124 | 6 | 518400 | 393499.3124 | 46393499.3124 | 0 | 0 | 0 | -57.1429 | 45348994.5431 | 651005.4569 | 1562904.7693 | 17.3656 | 0 | 0 | 0 | 1400
2010-09-01 | 6.7145 | 0 | 46000000 | 6.7145 | 580129.7104 | 6 | 518400 | 61729.7104 | 46061729.7104 | 0 | 0 | 0 | -57.1429 | 45348994.5431 | 651005.4569 | 1231135.1672 | 13.6793 | 0 | 0 | 0 | 1401
2010-09-02 | 6.4241 | 0 | 46000000 | 6.4241 | 555040.1347 | 6 | 518400 | 36640.1347 | 46036640.1347 | 0 | 0 | 0 | -57.1429 | 45348994.5431 | 651005.4569 | 1206045.5915 | 13.4005 | 0 | 0 | 0 | 1402
2010-09-03 | 6.1136 | 0 | 46000000 | 6.1136 | 528215.6415 | 6 | 518400 | 9815.6415 | 46009815.6415 | 0 | 0 | 0 | -57.1429 | 45348994.5431 | 651005.4569 | 1179221.0984 | 13.1025 | 0 | 0 | 0 | 1403
2010-09-04 | 5.7908 | 0 | 46000000 | 5.7908 | 500323.5068 | 6 | 518400 | -18076.4932 | 45981923.5068 | -2 | 2 | 0 | -57.1429 | 45348994.5431 | 651005.4569 | 1151328.9637 | 12.7925 | -2 | 0 | 0 | 1404
2010-09-05 | 6.0935 | -2 | 45977094.1509 | 6.0935 | 526480.7241 | 6 | 518400 | 8080.7241 | 45985174.875 | -2 | 0 | 0 | -59.1429 | 45326338.5261 | 650755.6249 | 1177236.3489 | 13.0804 | -2 | 0 | 0 | 1405
2010-09-06 | 14.3001 | -2 | 45977094.1509 | 14.3001 | 1235528.1478 | 6 | 518400 | 717128.1478 | 46694222.2988 | 0 | -2 | 0 | -59.1429 | 45326338.5261 | 650755.6249 | 1886283.7727 | 20.9587 | 0 | 0 | 0 | 1406
2010-09-07 | 8.7611 | 0 | 46000000 | 8.7611 | 756957.837 | 6 | 518400 | 238557.837 | 46238557.837 | 0 | 0 | 0 | -57.1429 | 45348994.5431 | 651005.4569 | 1407963.2938 | 15.644 | 0 | 0 | 0 | 1407
2010-09-08 | 8.8862 | 0 | 46000000 | 8.8862 | 767767.7073 | 6 | 518400 | 249367.7073 | 46249367.7073 | 0 | 0 | 0 | -57.1429 | 45348994.5431 | 651005.4569 | 1418773.1642 | 15.7641 | 0 | 0 | 0 | 1408
2010-09-09 | 7.686 | 0 | 46000000 | 7.686 | 664073.0248 | 6 | 518400 | 145673.0248 | 46145673.0248 | 0 | 0 | 0 | -57.1429 | 45348994.5431 | 651005.4569 | 1315078.4817 | 14.612 | 0 | 0 | 0 | 1409
2010-09-10 | 7.4744 | 0 | 46000000 | 7.4744 | 645789.6638 | 6 | 518400 | 127389.6638 | 46127389.6638 | 0 | 0 | 0 | -57.1429 | 45348994.5431 | 651005.4569 | 1296795.1207 | 14.4088 | 0 | 0 | 0 | 1410
2010-09-11 | 6.7253 | 0 | 46000000 | 6.7253 | 581063.8967 | 6 | 518400 | 62663.8967 | 46062663.8967 | 0 | 0 | 0 | -57.1429 | 45348994.5431 | 651005.4569 | 1232069.3536 | 13.6897 | 0 | 0 | 0 | 1411
2010-09-12 | 9.2585 | 0 | 46000000 | 9.2585 | 799930.4081 | 6 | 518400 | 281530.4081 | 46281530.4081 | 0 | 0 | 0 | -57.1429 | 45348994.5431 | 651005.4569 | 1450935.865 | 16.1215 | 0 | 0 | 0 | 1412
2010-09-13 | 7.5949 | 0 | 46000000 | 7.5949 | 656199.1686 | 6 | 518400 | 137799.1686 | 46137799.1686 | 0 | 0 | 0 | -57.1429 | 45348994.5431 | 651005.4569 | 1307204.6255 | 14.5245 | 0 | 0 | 0 | 1413
2010-09-14 | 7.2736 | 0 | 46000000 | 7.2736 | 628440.4891 | 6 | 518400 | 110040.4891 | 46110040.4891 | 0 | 0 | 0 | -57.1429 | 45348994.5431 | 651005.4569 | 1279445.946 | 14.2161 | 0 | 0 | 0 | 1414
2010-09-15 | 6.1816 | 0 | 46000000 | 6.1816 | 534087.6699 | 6 | 518400 | 15687.6699 | 46015687.6699 | 0 | 0 | 0 | -57.1429 | 45348994.5431 | 651005.4569 | 1185093.1267 | 13.1677 | 0 | 0 | 0 | 1415
2010-09-16 | 5.6209 | 0 | 46000000 | 5.6209 | 485643.4359 | 6 | 518400 | -32756.5641 | 45967243.4359 | -3 | 3 | 0 | -57.1429 | 45348994.5431 | 651005.4569 | 1136648.8928 | 12.6294 | -3 | 0 | 0 | 1416
2010-09-17 | 5.6456 | -3 | 45965644.5142 | 5.6456 | 487778.719 | 6 | 518400 | -30621.281 | 45935023.2332 | -6 | 3 | 0 | -60.1429 | 45315013.7874 | 650630.7269 | 1138409.4459 | 12.649 | -6 | 0 | 0 | 1417
2010-09-18 | 4.9119 | -6 | 45931308.7529 | 4.9119 | 424387.5038 | 6 | 518400 | -94012.4962 | 45837296.2567 | -15 | 9 | 0 | -63.1429 | 45281052.6481 | 650256.1049 | 1074643.6087 | 11.9405 | -15 | 0 | 0 | 1418
2010-09-19 | 5.1637 | -15 | 45828419.7593 | 5.1637 | 446140.6997 | 6 | 518400 | -72259.3003 | 45756160.4591 | -22 | 7 | 0 | -72.1429 | 45179286.8724 | 649132.8869 | 1095273.5866 | 12.1697 | -22 | 0 | 0 | 1419
2010-09-20 | 4.7713 | -22 | 45748517.5834 | 4.7713 | 412243.0815 | 6 | 518400 | -106156.9185 | 45642360.6649 | -32 | 10 | 0 | -79.1429 | 45100257.6385 | 648259.9449 | 1060503.0264 | 11.7834 | -32 | 0 | 0 | 1420
2010-09-21 | 4.5489 | -32 | 45634557.5476 | 4.5489 | 393025.5342 | 6 | 518400 | -125374.4658 | 45509183.0818 | -44 | 12 | 0 | -89.1429 | 44987543.6427 | 647013.9049 | 1040039.439 | 11.556 | -44 | 0 | 0 | 1421
2010-09-22 | 3.8029 | -44 | 45498093.9748 | 3.8029 | 328566.6775 | 6 | 518400 | -189833.3225 | 45308260.6523 | -61 | 17 | 0 | -101.1429 | 44852573.7339 | 645520.2409 | 974086.9183 | 10.8232 | -61 | 0 | 0 | 1422
2010-09-23 | 1.903 | -61 | 45305308.6033 | 1.903 | 164416.7939 | 6 | 518400 | -353983.2061 | 44951325.3972 | -93 | 32 | 0 | -118.1429 | 44661901.4284 | 643407.1749 | 807823.9688 | 8.9758 | -93 | 0 | 0 | 1423
2010-09-24 | 6.0086 | -93 | 44944126.3421 | 6.0086 | 519140.6886 | 6 | 518400 | 740.6886 | 44944867.0307 | -93 | 0 | 0 | -150.1429 | 44304687.2952 | 639439.0469 | 1158579.7355 | 12.8731 | -93 | 0 | 0 | 1424
2010-09-25 | 7.1531 | -93 | 44944126.3421 | 7.1531 | 618030.9843 | 6 | 518400 | 99630.9843 | 45043757.3264 | -85 | -8 | 0 | -150.1429 | 44304687.2952 | 639439.0469 | 1257470.0312 | 13.9719 | -85 | 0 | 0 | 1425
2010-09-26 | 15.2732 | -85 | 45034213.0584 | 15.2732 | 1319604.9175 | 6 | 518400 | 801204.9175 | 45835417.9759 | -15 | -70 | 0 | -142.1429 | 44393783.1315 | 640429.9269 | 1960034.8443 | 21.7782 | -15 | 0 | 0 | 1426
2010-09-27 | 14.4777 | -15 | 45828419.7593 | 14.4777 | 1250875.4947 | 6 | 518400 | 732475.4947 | 46560895.254 | 0 | -15 | 0 | -72.1429 | 45179286.8724 | 649132.8869 | 1900008.3815 | 21.1112 | 0 | 0 | 0 | 1427
2010-09-28 | 12.0419 | 0 | 46000000 | 12.0419 | 1040416.6603 | 6 | 518400 | 522016.6603 | 46522016.6603 | 0 | 0 | 0 | -57.1429 | 45348994.5431 | 651005.4569 | 1691422.1171 | 18.7936 | 0 | 0 | 0 | 1428
2010-09-29 | 14.8438 | 0 | 46000000 | 14.8438 | 1282504.3747 | 6 | 518400 | 764104.3747 | 46764104.3747 | 0 | 0 | 0 | -57.1429 | 45348994.5431 | 651005.4569 | 1933509.8315 | 21.4834 | 0 | 0 | 0 | 1429
2010-09-30 | 12.7802 | 0 | 46000000 | 12.7802 | 1104208.241 | 6 | 518400 | 585808.241 | 46585808.241 | 0 | 0 | 0 | -57.1429 | 45348994.5431 | 651005.4569 | 1755213.6979 | 19.5024 | 0 | 0 | 0 | 1430
2010-10-01 | 9.7713 | 0 | 46000000 | 9.7713 | 844237.5311 | 6 | 518400 | 325837.5311 | 46325837.5311 | 0 | 0 | 0 | -57.1429 | 45348994.5431 | 651005.4569 | 1495242.988 | 16.6138 | 0 | 0 | 0 | 1431
2010-10-02 | 7.9301 | 0 | 46000000 | 7.9301 | 685158.9448 | 6 | 518400 | 166758.9448 | 46166758.9448 | 0 | 0 | 0 | -57.1429 | 45348994.5431 | 651005.4569 | 1336164.4017 | 14.8463 | 0 | 0 | 0 | 1432
2010-10-03 | 7.6057 | 0 | 46000000 | 7.6057 | 657133.3549 | 6 | 518400 | 138733.3549 | 46138733.3549 | 0 | 0 | 0 | -57.1429 | 45348994.5431 | 651005.4569 | 1308138.8118 | 14.5349 | 0 | 0 | 0 | 1433
2010-10-04 | 7.4142 | 0 | 46000000 | 7.4142 | 640584.9114 | 6 | 518400 | 122184.9114 | 46122184.9114 | 0 | 0 | 0 | -57.1429 | 45348994.5431 | 651005.4569 | 1291590.3683 | 14.351 | 0 | 0 | 0 | 1434
2010-10-05 | 6.8828 | 0 | 46000000 | 6.8828 | 594676.3261 | 6 | 518400 | 76276.3261 | 46076276.3261 | 0 | 0 | 0 | -57.1429 | 45348994.5431 | 651005.4569 | 1245681.7829 | 13.8409 | 0 | 0 | 0 | 1435
2010-10-06 | 6.5168 | 0 | 46000000 | 6.5168 | 563047.4461 | 6 | 518400 | 44647.4461 | 46044647.4461 | 0 | 0 | 0 | -57.1429 | 45348994.5431 | 651005.4569 | 1214052.9029 | 13.4895 | 0 | 0 | 0 | 1436
2010-10-07 | 6.4828 | 0 | 46000000 | 6.4828 | 560111.4319 | 6 | 518400 | 41711.4319 | 46041711.4319 | 0 | 0 | 0 | -57.1429 | 45348994.5431 | 651005.4569 | 1211116.8888 | 13.4569 | 0 | 0 | 0 | 1437
2010-10-08 | 5.7522 | 0 | 46000000 | 5.7522 | 496987.1271 | 6 | 518400 | -21412.8729 | 45978587.1271 | -2 | 2 | 0 | -57.1429 | 45348994.5431 | 651005.4569 | 1147992.584 | 12.7555 | -2 | 0 | 0 | 1438
2010-10-09 | 9.1349 | -2 | 45977094.1509 | 9.1349 | 789253.9929 | 6 | 518400 | 270853.9929 | 46247948.1438 | 0 | -2 | 0 | -59.1429 | 45326338.5261 | 650755.6249 | 1440009.6178 | 16.0001 | 0 | 0 | 0 | 1439
2010-10-10 | 6.8041 | 0 | 46000000 | 6.8041 | 587870.1114 | 6 | 518400 | 69470.1114 | 46069470.1114 | 0 | 0 | 0 | -57.1429 | 45348994.5431 | 651005.4569 | 1238875.5683 | 13.7653 | 0 | 0 | 0 | 1440
2010-10-11 | 6.6156 | 0 | 46000000 | 6.6156 | 571588.5782 | 6 | 518400 | 53188.5782 | 46053188.5782 | 0 | 0 | 0 | -57.1429 | 45348994.5431 | 651005.4569 | 1222594.0351 | 13.5844 | 0 | 0 | 0 | 1441
2010-10-12 | 7.3539 | 0 | 46000000 | 7.3539 | 635380.159 | 6 | 518400 | 116980.159 | 46116980.159 | 0 | 0 | 0 | -57.1429 | 45348994.5431 | 651005.4569 | 1286385.6159 | 14.2932 | 0 | 0 | 0 | 1442
2010-10-13 | 7.7478 | 0 | 46000000 | 7.7478 | 669411.2324 | 6 | 518400 | 151011.2324 | 46151011.2324 | 0 | 0 | 0 | -57.1429 | 45348994.5431 | 651005.4569 | 1320416.6893 | 14.6713 | 0 | 0 | 0 | 1443
2010-10-14 | 7.7169 | 0 | 46000000 | 7.7169 | 666742.1286 | 6 | 518400 | 148342.1286 | 46148342.1286 | 0 | 0 | 0 | -57.1429 | 45348994.5431 | 651005.4569 | 1317747.5855 | 14.6416 | 0 | 0 | 0 | 1444
2010-10-15 | 7.0327 | 0 | 46000000 | 7.0327 | 607621.4795 | 6 | 518400 | 89221.4795 | 46089221.4795 | 0 | 0 | 0 | -57.1429 | 45348994.5431 | 651005.4569 | 1258626.9364 | 13.9847 | 0 | 0 | 0 | 1445
2010-10-16 | 6.3885 | 0 | 46000000 | 6.3885 | 551970.6653 | 6 | 518400 | 33570.6653 | 46033570.6653 | 0 | 0 | 0 | -57.1429 | 45348994.5431 | 651005.4569 | 1202976.1222 | 13.3664 | 0 | 0 | 0 | 1446
2010-10-17 | 8.741 | 0 | 46000000 | 8.741 | 755222.9195 | 6 | 518400 | 236822.9195 | 46236822.9195 | 0 | 0 | 0 | -57.1429 | 45348994.5431 | 651005.4569 | 1406228.3764 | 15.6248 | 0 | 0 | 0 | 1447
2010-10-18 | 5.9761 | 0 | 46000000 | 5.9761 | 516338.1296 | 6 | 518400 | -2061.8704 | 45997938.1296 | -1 | 1 | 0 | -57.1429 | 45348994.5431 | 651005.4569 | 1167343.5865 | 12.9705 | -1 | 0 | 0 | 1448
2010-10-19 | 5.3367 | -1 | 45988545.9794 | 5.3367 | 461087.681 | 6 | 518400 | -57312.319 | 45931233.6605 | -7 | 6 | 0 | -58.1429 | 45337665.4446 | 650880.5349 | 1111968.2159 | 12.3552 | -7 | 0 | 0 | 1449
2010-10-20 | 5.2208 | -7 | 45919867.8814 | 5.2208 | 451078.5418 | 6 | 518400 | -67321.4582 | 45852546.4232 | -13 | 6 | 0 | -64.1429 | 45269736.6265 | 650131.2549 | 1101209.7966 | 12.2357 | -13 | 0 | 0 | 1450
2010-10-21 | 12.4388 | -13 | 45851268.6511 | 12.4388 | 1074714.6441 | 6 | 518400 | 556314.6441 | 46407583.2951 | 0 | -13 | 0 | -70.1429 | 45201886.2442 | 649382.4069 | 1724097.0509 | 19.1566 | 0 | 0 | 0 | 1451
2010-10-22 | 9.2507 | 0 | 46000000 | 9.2507 | 799263.1322 | 6 | 518400 | 280863.1322 | 46280863.1322 | 0 | 0 | 0 | -57.1429 | 45348994.5431 | 651005.4569 | 1450268.589 | 16.1141 | 0 | 0 | 0 | 1452
2010-10-23 | 13.0876 | 0 | 46000000 | 13.0876 | 1130765.8238 | 6 | 518400 | 612365.8238 | 46612365.8238 | 0 | 0 | 0 | -57.1429 | 45348994.5431 | 651005.4569 | 1781771.2807 | 19.7975 | 0 | 0 | 0 | 1453
2010-10-24 | 8.5526 | 0 | 46000000 | 8.5526 | 738941.3863 | 6 | 518400 | 220541.3863 | 46220541.3863 | 0 | 0 | 0 | -57.1429 | 45348994.5431 | 651005.4569 | 1389946.8432 | 15.4439 | 0 | 0 | 0 | 1454
2010-10-25 | 8.5912 | 0 | 46000000 | 8.5912 | 742277.7661 | 6 | 518400 | 223877.7661 | 46223877.7661 | 0 | 0 | 0 | -57.1429 | 45348994.5431 | 651005.4569 | 1393283.2229 | 15.4809 | 0 | 0 | 0 | 1455
2010-10-26 | 6.7747 | 0 | 46000000 | 6.7747 | 585334.4628 | 6 | 518400 | 66934.4628 | 46066934.4628 | 0 | 0 | 0 | -57.1429 | 45348994.5431 | 651005.4569 | 1236339.9197 | 13.7371 | 0 | 0 | 0 | 1456
2010-10-27 | 5.9761 | 0 | 46000000 | 5.9761 | 516338.1296 | 6 | 518400 | -2061.8704 | 45997938.1296 | -1 | 1 | 0 | -57.1429 | 45348994.5431 | 651005.4569 | 1167343.5865 | 12.9705 | -1 | 0 | 0 | 1457
2010-10-28 | 8.4475 | -1 | 45988545.9794 | 8.4475 | 729866.4334 | 6 | 518400 | 211466.4334 | 46200012.4129 | 0 | -1 | 0 | -58.1429 | 45337665.4446 | 650880.5349 | 1380746.9683 | 15.3416 | 0 | 0 | 0 | 1458
2010-10-29 | 6.6851 | 0 | 46000000 | 6.6851 | 577594.0618 | 6 | 518400 | 59194.0618 | 46059194.0618 | 0 | 0 | 0 | -57.1429 | 45348994.5431 | 651005.4569 | 1228599.5186 | 13.6511 | 0 | 0 | 0 | 1459
2010-10-30 | 5.3892 | 0 | 46000000 | 5.3892 | 465625.1575 | 6 | 518400 | -52774.8425 | 45947225.1575 | -5 | 5 | 0 | -57.1429 | 45348994.5431 | 651005.4569 | 1116630.6143 | 12.407 | -5 | 0 | 0 | 1460
2010-10-31 | 4.8223 | -5 | 45942751.8154 | 4.8223 | 416647.1028 | 6 | 518400 | -101752.8972 | 45840998.9182 | -14 | 9 | 0 | -62.1429 | 45292370.8486 | 650380.9669 | 1067028.0697 | 11.8559 | -14 | 0 | 0 | 1461
2010-11-01 | 4.4176 | -14 | 45839843.1105 | 4.4176 | 381681.843 | 6 | 518400 | -136718.157 | 45703124.9536 | -26 | 12 | 0 | -71.1429 | 45190585.4697 | 649257.6409 | 1030939.4839 | 11.4549 | -26 | 0 | 0 | 1462
2010-11-02 | 4.138 | -26 | 45702907.3294 | 4.138 | 357526.4537 | 6 | 518400 | -160873.5463 | 45542033.783 | -41 | 15 | 0 | -83.1429 | 45055145.9445 | 647761.3849 | 1005287.8385 | 11.1699 | -41 | 0 | 0 | 1463
2010-11-03 | 3.8245 | -41 | 45532180.3833 | 3.8245 | 330435.0501 | 6 | 518400 | -187964.9499 | 45344215.4335 | -58 | 17 | 0 | -98.1429 | 44886286.8885 | 645893.4949 | 976328.545 | 10.8481 | -58 | 0 | 0 | 1464
2010-11-04 | 3.8075 | -58 | 45339283.7538 | 3.8075 | 328967.043 | 6 | 518400 | -189432.957 | 45149850.7968 | -75 | 17 | 0 | -115.1429 | 44695503.9369 | 643779.8169 | 972746.8599 | 10.8083 | -75 | 0 | 0 | 1465
2010-11-05 | 4.1427 | -75 | 45147017.1615 | 4.1427 | 357926.8192 | 6 | 518400 | -160473.1808 | 44986543.9808 | -90 | 15 | 0 | -132.1429 | 44505347.5547 | 641669.6069 | 999596.4261 | 11.1066 | -90 | 0 | 0 | 1466
2010-11-06 | 4.1164 | -90 | 44977892.5596 | 4.1164 | 355658.081 | 6 | 518400 | -162741.919 | 44815150.6406 | -105 | 15 | 0 | -147.1429 | 44338082.0227 | 639810.5369 | 995468.6179 | 11.0608 | -105 | 0 | 0 | 1467
2010-11-07 | 3.4538 | -105 | 44809256.9591 | 3.4538 | 298405.8046 | 6 | 518400 | -219994.1954 | 44589262.7637 | -125 | 20 | 0 | -162.1429 | 44171302.7923 | 637954.1669 | 936359.9714 | 10.404 | -125 | 0 | 0 | 1468
2010-11-08 | 3.1309 | -125 | 44585168.9359 | 3.1309 | 270513.6699 | 6 | 518400 | -247886.3301 | 44337282.6057 | -148 | 23 | 0 | -182.1429 | 43949685.729 | 635483.2069 | 905996.8767 | 10.0666 | -148 | 0 | 0 | 1469
2010-11-09 | 2.9997 | -148 | 44328538.6873 | 2.9997 | 259169.9787 | 6 | 518400 | -259230.0213 | 44069308.6661 | -172 | 24 | 0 | -205.1429 | 43695891.1505 | 632647.5369 | 891817.5156 | 9.9091 | -172 | 0 | 0 | 1470
2010-11-10 | 2.8174 | -172 | 44061969.4567 | 2.8174 | 243422.2663 | 6 | 518400 | -274977.7337 | 43786991.723 | -197 | 25 | 0 | -229.1429 | 43432274.1118 | 629695.3449 | 873117.6112 | 9.7013 | -197 | 0 | 0 | 1471
2010-11-11 | 2.7571 | -197 | 43785613.7553 | 2.7571 | 238217.5139 | 6 | 518400 | -280182.4861 | 43505431.2693 | -223 | 26 | 0 | -254.1429 | 43158986.2605 | 626627.4949 | 864845.0088 | 9.6094 | -223 | 0 | 0 | 1472
2010-11-12 | 2.9456 | -223 | 43499629.8064 | 2.9456 | 254499.0471 | 6 | 518400 | -263900.9529 | 43235728.8534 | -248 | 25 | 0 | -280.1429 | 42876184.9195 | 623444.8869 | 877943.934 | 9.7549 | -248 | 0 | 0 | 1473
2010-11-13 | 2.6027 | -248 | 43226012.9835 | 2.6027 | 224871.9949 | 6 | 518400 | -293528.0051 | 42932484.9785 | -275 | 27 | 0 | -305.1429 | 42605620.6467 | 620392.3369 | 845264.3318 | 9.3918 | -275 | 0 | 0 | 1474
2010-11-14 | 4.7049 | -275 | 42932009.1089 | 4.7049 | 406504.5084 | 6 | 518400 | -111895.4916 | 42820113.6173 | -286 | 11 | 0 | -332.1429 | 42314905.1021 | 617104.0069 | 1023608.5152 | 11.3734 | -286 | 0 | 0 | 1475
2010-11-15 | 2.6861 | -286 | 42812676.0951 | 2.6861 | 232078.5752 | 6 | 518400 | -286321.4248 | 42526354.6703 | -313 | 27 | 0 | -343.1429 | 42196909.2702 | 615766.8249 | 847845.4001 | 9.4205 | -313 | 0 | 0 | 1476
2010-11-16 | 2.9116 | -313 | 42520861.0222 | 2.9116 | 251563.0329 | 6 | 518400 | -266836.9671 | 42254024.0551 | -338 | 25 | 0 | -370.1429 | 41908370.2153 | 612490.8069 | 864053.8398 | 9.6006 | -338 | 0 | 0 | 1477
2010-11-17 | 2.5563 | -338 | 42252044.2031 | 2.5563 | 220868.3392 | 6 | 518400 | -297531.6608 | 41954512.5424 | -366 | 28 | 0 | -395.1429 | 41642578.9463 | 609465.2569 | 830333.5961 | 9.2259 | -366 | 0 | 0 | 1478
2010-11-18 | 2.7386 | -366 | 41952543.1849 | 2.7386 | 236616.0516 | 6 | 518400 | -281783.9484 | 41670759.2365 | -393 | 27 | 0 | -423.1429 | 41346457.64 | 606085.5449 | 842701.5965 | 9.3634 | -393 | 0 | 0 | 1479
2010-11-19 | 3.0352 | -393 | 41665309.3532 | 3.0352 | 262239.4481 | 6 | 518400 | -256160.5519 | 41409148.8013 | -418 | 25 | 0 | -450.1429 | 41062473.9063 | 602835.4469 | 865074.895 | 9.6119 | -418 | 0 | 0 | 1480
2010-11-20 | 12.7045 | -418 | 41400723.5041 | 12.7045 | 1097668.9367 | 6 | 518400 | 579268.9367 | 41979992.4408 | -364 | -54 | 0 | -475.1429 | 40800889.6072 | 599833.8969 | 1697502.8336 | 18.8611 | -364 | 0 | 0 | 1481
2010-11-21 | 4.4686 | -364 | 41973881.0602 | 4.4686 | 386085.8643 | 6 | 518400 | -132314.1357 | 41841566.9246 | -377 | 13 | 0 | -421.1429 | 41367554.4194 | 606326.6409 | 992412.5052 | 11.0268 | -377 | 0 | 0 | 1482
2010-11-22 | 4.2585 | -377 | 41835336.0748 | 4.2585 | 367935.9585 | 6 | 518400 | -150464.0415 | 41684872.0333 | -392 | 15 | 0 | -434.1429 | 41230575.6999 | 604760.3749 | 972696.3333 | 10.8077 | -392 | 0 | 0 | 1483
2010-11-23 | 3.1232 | -392 | 41675920.1915 | 3.1232 | 269846.3939 | 6 | 518400 | -248553.6061 | 41427366.5854 | -416 | 24 | 0 | -449.1429 | 41072964.5266 | 602955.6649 | 872802.0588 | 9.6978 | -416 | 0 | 0 | 1484
2010-11-24 | 2.7062 | -416 | 41421841.926 | 2.7062 | 233813.4927 | 6 | 518400 | -284586.5073 | 41137255.4186 | -444 | 28 | 0 | -473.1429 | 40821768.1811 | 600073.7449 | 833887.2375 | 9.2654 | -444 | 0 | 0 | 1485
2010-11-25 | 2.5007 | -444 | 41126949.4316 | 2.5007 | 216063.9524 | 6 | 518400 | -302336.0476 | 40824613.384 | -473 | 29 | 0 | -501.1429 | 40530229.1907 | 596720.2409 | 812784.1933 | 9.0309 | -473 | 0 | 0 | 1486
2010-11-26 | 2.5085 | -473 | 40823259.8281 | 2.5085 | 216731.2284 | 6 | 518400 | -301668.7716 | 40521591.0565 | -502 | 29 | 0 | -530.1429 | 40230002.9412 | 593256.8869 | 809988.1152 | 8.9999 | -502 | 0 | 0 | 1487
2010-11-27 | 2.3571 | -502 | 40521330.3619 | 2.3571 | 203652.6197 | 6 | 518400 | -314747.3803 | 40206582.9817 | -533 | 31 | 0 | -559.1429 | 39931526.7371 | 589803.6249 | 793456.2446 | 8.8162 | -533 | 0 | 0 | 1488
2010-11-28 | 2.2304 | -533 | 40200518.7863 | 2.2304 | 192709.2942 | 6 | 518400 | -325690.7058 | 39874828.0805 | -565 | 32 | 0 | -590.1429 | 39614395.4195 | 586123.3669 | 778832.661 | 8.6537 | -565 | 0 | 0 | 1489
2010-11-29 | 2.0868 | -565 | 39871455.3322 | 2.0868 | 180297.9615 | 6 | 518400 | -338102.0385 | 39533353.2937 | -599 | 34 | 0 | -622.1429 | 39289118.8453 | 582336.4869 | 762634.4484 | 8.4737 | -599 | 0 | 0 | 1490
2010-11-30 | 1.9864 | -599 | 39524151.823 | 1.9864 | 171623.3742 | 6 | 518400 | -346776.6258 | 39177375.1972 | -634 | 35 | 0 | -656.1429 | 38945825.4321 | 578326.3909 | 749949.765 | 8.3328 | -634 | 0 | 0 | 1491
2010-12-01 | 2.0173 | -634 | 39169128.6586 | 2.0173 | 174292.478 | 6 | 518400 | -344107.522 | 38825021.1366 | -669 | 35 | 0 | -691.1429 | 38594915.8177 | 574212.8409 | 748505.3188 | 8.3167 | -669 | 0 | 0 | 1492
2010-12-02 | 1.991 | -669 | 38816627.8917 | 1.991 | 172023.7397 | 6 | 518400 | -346376.2603 | 38470251.6314 | -704 | 35 | 0 | -726.1429 | 38246513.9008 | 570113.9909 | 742137.7306 | 8.246 | -704 | 0 | 0 | 1493
2010-12-03 | 1.8659 | -704 | 38466640.5185 | 1.8659 | 161213.8694 | 6 | 518400 | -357186.1306 | 38109454.3879 | -740 | 36 | 0 | -761.1429 | 37900610.6777 | 566029.8409 | 727243.7102 | 8.0805 | -740 | 0 | 0 | 1494
2010-12-04 | 1.7609 | -740 | 38109266.1599 | 1.7609 | 152138.9165 | 6 | 518400 | -366261.0835 | 37743005.0763 | -778 | 38 | 0 | -797.1429 | 37547421.823 | 561844.3369 | 713983.2533 | 7.9331 | -778 | 0 | 0 | 1495
2010-12-05 | 1.696 | -778 | 37734901.2704 | 1.696 | 146533.7985 | 6 | 518400 | -371866.2015 | 37363035.0689 | -817 | 39 | 0 | -835.1429 | 37177458.0935 | 557443.1769 | 703976.9753 | 7.822 | -817 | 0 | 0 | 1496
2010-12-06 | 2.2938 | -817 | 37353730.9015 | 2.2938 | 198180.957 | 6 | 518400 | -320219.043 | 37033511.8584 | -851 | 34 | 0 | -874.1429 | 36800786.6866 | 552944.2149 | 751125.1718 | 8.3458 | -851 | 0 | 0 | 1497
2010-12-07 | 2.5563 | -851 | 37023936.6144 | 2.5563 | 220868.3392 | 6 | 518400 | -297531.6608 | 36726404.9536 | -882 | 31 | 0 | -908.1429 | 36474899.6795 | 549036.9349 | 769905.2741 | 8.5545 | -882 | 0 | 0 | 1498
2010-12-08 | 2.2443 | -882 | 36725270.6663 | 2.2443 | 193910.3909 | 6 | 518400 | -324489.6091 | 36400781.0572 | -916 | 34 | 0 | -939.1429 | 36179784.1614 | 545486.5049 | 739396.8958 | 8.2155 | -916 | 0 | 0 | 1499
2010-12-09 | 1.9462 | -916 | 36399919.087 | 1.9462 | 168153.5392 | 6 | 518400 | -350246.4608 | 36049672.6262 | -953 | 37 | 0 | -973.1429 | 35858313.3421 | 541605.7449 | 709759.2841 | 7.8862 | -953 | 0 | 0 | 1500
2010-12-10 | 1.7856 | -953 | 36048486.5819 | 1.7856 | 154274.1995 | 6 | 518400 | -364125.8005 | 35684360.7814 | -992 | 39 | 0 | -1010.1429 | 35511088.255 | 537398.3269 | 691672.5264 | 7.6853 | -992 | 0 | 0 | 1501
2010-12-11 | 3.6762 | -992 | 35681009.8247 | 3.6762 | 317623.3519 | 6 | 518400 | -200776.6481 | 35480233.1766 | -1014 | 22 | 0 | -1049.1429 | 35148028.5598 | 532981.2649 | 850604.6168 | 9.4512 | -1014 | 0 | 0 | 1502
2010-12-12 | 2.042 | -1014 | 35475047.2525 | 2.042 | 176427.761 | 6 | 518400 | -341972.239 | 35133075.0136 | -1051 | 37 | 0 | -1071.1429 | 34944549.6117 | 530497.6409 | 706925.4019 | 7.8547 | -1051 | 0 | 0 | 1503
2010-12-13 | 1.8412 | -1051 | 35130814.9138 | 1.8412 | 159078.5863 | 6 | 518400 | -359321.4137 | 34771493.5001 | -1090 | 39 | 0 | -1108.1429 | 34604481.1789 | 526333.7349 | 685412.3212 | 7.6157 | -1090 | 0 | 0 | 1504
2010-12-14 | 4.6771 | -1090 | 34770897.0216 | 4.6771 | 404102.3149 | 6 | 518400 | -114297.6851 | 34656599.3365 | -1103 | 13 | 0 | -1147.1429 | 34248934.4847 | 521962.5369 | 926064.8518 | 10.2896 | -1103 | 0 | 0 | 1505
2010-12-15 | 2.3741 | -1103 | 34651588.6149 | 2.3741 | 205120.6268 | 6 | 518400 | -313279.3732 | 34338309.2418 | -1138 | 35 | 0 | -1160.1429 | 34131079.0881 | 520509.5269 | 725630.1537 | 8.0626 | -1138 | 0 | 0 | 1506
2010-12-16 | 2.0358 | -1138 | 34332019.2927 | 2.0358 | 175893.9403 | 6 | 518400 | -342506.0597 | 33989513.233 | -1176 | 38 | 0 | -1195.1429 | 33815411.6359 | 516607.6569 | 692501.5971 | 7.6945 | -1176 | 0 | 0 | 1507
2010-12-17 | 1.94 | -1176 | 33987767.1947 | 1.94 | 167619.7185 | 6 | 518400 | -350780.2815 | 33636986.9132 | -1216 | 40 | 0 | -1233.1429 | 33475379.2098 | 512387.9849 | 680007.7033 | 7.5556 | -1216 | 0 | 0 | 1508
2010-12-18 | 1.8412 | -1216 | 33628430.9836 | 1.8412 | 159078.5863 | 6 | 518400 | -359321.4137 | 33269109.5699 | -1257 | 41 | 0 | -1273.1429 | 33120466.0387 | 507964.9449 | 667043.5312 | 7.4116 | -1257 | 0 | 0 | 1509
2010-12-19 | 1.8443 | -1257 | 33263327.4402 | 1.8443 | 159345.4967 | 6 | 518400 | -359054.5033 | 32904272.9369 | -1298 | 41 | 0 | -1314.1429 | 32759876.1853 | 503451.2549 | 662796.7516 | 7.3644 | -1298 | 0 | 0 | 1510
2010-12-20 | 1.6852 | -1298 | 32901465.3186 | 1.6852 | 145599.6122 | 6 | 518400 | -372800.3878 | 32528664.9308 | -1341 | 43 | 0 | -1355.1429 | 32402507.5818 | 498957.7369 | 644557.349 | 7.1617 | -1341 | 0 | 0 | 1511
2010-12-21 | 1.5709 | -1341 | 32525418.0394 | 1.5709 | 135723.9281 | 6 | 518400 | -382676.0719 | 32142741.9675 | -1386 | 45 | 0 | -1398.1429 | 32031151.3446 | 494266.6949 | 629990.623 | 6.9999 | -1386 | 0 | 0 | 1512
2010-12-22 | 1.3917 | -1386 | 32135662.9593 | 1.3917 | 120243.1261 | 6 | 518400 | -398156.8739 | 31737506.0854 | -1433 | 47 | 0 | -1443.1429 | 31646281.7344 | 489381.2249 | 609624.3509 | 6.7736 | -1433 | 0 | 0 | 1513
2010-12-23 | 1.6666 | -1433 | 31732695.4796 | 1.6666 | 143998.1499 | 6 | 518400 | -374401.8501 | 31358293.6295 | -1478 | 45 | 0 | -1490.1429 | 31248390.9128 | 484304.5669 | 628302.7167 | 6.9811 | -1478 | 0 | 0 | 1514
2010-12-24 | 1.696 | -1478 | 31350790.8538 | 1.696 | 146533.7985 | 6 | 518400 | -371866.2015 | 30978924.6523 | -1523 | 45 | 0 | -1535.1429 | 30871322.0769 | 479468.7769 | 626002.5753 | 6.9556 | -1523 | 0 | 0 | 1515
2010-12-25 | 1.7856 | -1523 | 30972696.9945 | 1.7856 | 154274.1995 | 6 | 518400 | -364125.8005 | 30608571.194 | -1567 | 44 | 0 | -1580.1429 | 30498039.7076 | 474657.2869 | 628931.4864 | 6.9881 | -1567 | 0 | 0 | 1516
2010-12-26 | 1.5678 | -1567 | 30606671.5367 | 1.5678 | 135457.0177 | 6 | 518400 | -382942.9823 | 30223728.5545 | -1614 | 47 | 0 | -1624.1429 | 30136695.3219 | 469976.2149 | 605433.2326 | 6.727 | -1614 | 0 | 0 | 1517
2010-12-27 | 1.4025 | -1614 | 30219673.7377 | 1.4025 | 121177.3124 | 6 | 518400 | -397222.6876 | 29822451.0502 | -1663 | 49 | 0 | -1671.1429 | 29754672.0969 | 465001.6409 | 586178.9533 | 6.5131 | -1663 | 0 | 0 | 1518
2010-12-28 | 72.1137 | -1663 | 29820566.5796 | 72.1137 | 6230622.4496 | 6 | 518400 | 5712222.4496 | 35532789.0293 | -1008 | -655 | 0 | -1720.1429 | 29360722.9728 | 459843.6069 | 6690466.0565 | 74.3385 | -1008 | 0 | 0 | 1519
2010-12-29 | 6.2897 | -1008 | 35531123.7627 | 6.2897 | 543429.5332 | 6 | 518400 | 25029.5332 | 35556153.2958 | -1006 | -2 | 0 | -1065.1429 | 34999949.3458 | 531174.4169 | 1074603.95 | 11.94 | -1006 | 0 | 0 | 1520
2010-12-30 | 3.4198 | -1006 | 35549831.7749 | 3.4198 | 295469.7904 | 6 | 518400 | -222930.2096 | 35326901.5653 | -1030 | 24 | 0 | -1063.1429 | 35018431.6701 | 531400.1049 | 826869.8952 | 9.1874 | -1030 | 0 | 0 | 1521
2010-12-31 | 2.8158 | -1030 | 35325858.1259 | 2.8158 | 243288.8111 | 6 | 518400 | -275111.1889 | 35050746.937 | -1060 | 30 | 0 | -1087.1429 | 34797163.109 | 528695.0169 | 771983.828 | 8.5776 | -1060 | 0 | 0 | 1522
2011-01-01 | 2.6629 | -1060 | 35047491.2357 | 2.6629 | 230076.7473 | 6 | 518400 | -288323.2527 | 34759167.9831 | -1092 | 32 | 0 | -1117.1429 | 34522167.8589 | 525323.3769 | 755400.1242 | 8.3933 | -1092 | 0 | 0 | 1523
2011-01-02 | 2.3092 | -1092 | 34752520.2969 | 2.3092 | 199515.5089 | 6 | 518400 | -318884.4911 | 34433635.8058 | -1127 | 35 | 0 | -1149.1429 | 34230781.432 | 521738.8649 | 721254.3737 | 8.0139 | -1127 | 0 | 0 | 1524
2011-01-03 | 43.5954 | -1127 | 34432197.11 | 43.5954 | 3766639.279 | 6 | 518400 | 3248239.279 | 37680436.389 | -784 | -343 | 0 | -1184.1429 | 33914364.7352 | 517832.3749 | 4284471.6539 | 47.6052 | -784 | 0 | 0 | 1525
2011-01-04 | 4.6138 | -784 | 37676059.1299 | 4.6138 | 398630.6522 | 6 | 518400 | -119769.3478 | 37556289.782 | -797 | 13 | 0 | -841.1429 | 37119309.289 | 556749.8409 | 955380.493 | 10.6153 | -797 | 0 | 0 | 1526
2011-01-05 | 3.4028 | -797 | 37548818.1735 | 3.4028 | 294001.7833 | 6 | 518400 | -224398.2167 | 37324419.9568 | -821 | 24 | 0 | -854.1429 | 36993569.0787 | 555249.0949 | 849250.8782 | 9.4361 | -821 | 0 | 0 | 1527
2011-01-06 | 3.5434 | -821 | 37314810.493 | 3.5434 | 306146.2056 | 6 | 518400 | -212253.7944 | 37102556.6986 | -843 | 22 | 0 | -878.1429 | 36762326.6781 | 552483.8149 | 858630.0204 | 9.5403 | -843 | 0 | 0 | 1528
2011-01-07 | 4.8378 | -843 | 37101325.5573 | 4.8378 | 417981.6547 | 6 | 518400 | -100418.3453 | 37000907.212 | -854 | 11 | 0 | -900.1429 | 36551370.5104 | 549955.0469 | 967936.7015 | 10.7549 | -854 | 0 | 0 | 1529
2011-01-08 | 3.9202 | -854 | 36994948.9898 | 3.9202 | 338709.2719 | 6 | 518400 | -179690.7281 | 36815258.2617 | -873 | 19 | 0 | -911.1429 | 36446256.149 | 548692.8409 | 887402.1128 | 9.86 | -873 | 0 | 0 | 1530
2011-01-09 | 2.9765 | -873 | 36811781.1629 | 2.9765 | 257168.1509 | 6 | 518400 | -261231.8491 | 36550549.3138 | -901 | 28 | 0 | -930.1429 | 36265265.076 | 546516.0869 | 803684.2378 | 8.9298 | -901 | 0 | 0 | 1531
2011-01-10 | 2.6135 | -901 | 36543171.0767 | 2.6135 | 225806.1813 | 6 | 518400 | -292593.8187 | 36250577.258 | -932 | 31 | 0 | -958.1429 | 35999854.9419 | 543316.1349 | 769122.3161 | 8.5458 | -932 | 0 | 0 | 1532
2011-01-11 | 2.4328 | -932 | 36247612.9174 | 2.4328 | 210191.9241 | 6 | 518400 | -308208.0759 | 35939404.8414 | -965 | 33 | 0 | -989.1429 | 35707828.6125 | 539784.3049 | 749976.2289 | 8.3331 | -965 | 0 | 0 | 1533
2011-01-12 | 2.4359 | -965 | 35935094.667 | 2.4359 | 210458.8344 | 6 | 518400 | -307941.1656 | 35627153.5014 | -998 | 33 | 0 | -1022.1429 | 35399057.3801 | 536037.2869 | 746496.1213 | 8.2944 | -998 | 0 | 0 | 1534
2011-01-13 | 2.6197 | -998 | 35624743.08 | 2.6197 | 226340.002 | 6 | 518400 | -292059.998 | 35332683.0821 | -1030 | 32 | 0 | -1055.1429 | 35092439.7432 | 532303.3369 | 758643.3389 | 8.4294 | -1030 | 0 | 0 | 1535
2011-01-14 | 2.3447 | -1030 | 35325858.1259 | 2.3447 | 202584.9782 | 6 | 518400 | -315815.0218 | 35010043.1041 | -1065 | 35 | 0 | -1087.1429 | 34797163.109 | 528695.0169 | 731279.9951 | 8.1253 | -1065 | 0 | 0 | 1536
2011-01-15 | 2.1208 | -1065 | 35001269.2507 | 2.1208 | 183233.9757 | 6 | 518400 | -335166.0243 | 34666103.2264 | -1102 | 37 | 0 | -1122.1429 | 34476506.7638 | 524762.4869 | 707996.4626 | 7.8666 | -1102 | 0 | 0 | 1537
2011-01-16 | 2.11 | -1102 | 34660754.4151 | 2.11 | 182299.7894 | 6 | 518400 | -336100.2106 | 34324654.2045 | -1139 | 37 | 0 | -1159.1429 | 34140133.1903 | 520621.2249 | 702921.0142 | 7.8102 | -1139 | 0 | 0 | 1538
2011-01-17 | 2.2304 | -1139 | 34322923.9422 | 2.2304 | 192709.2942 | 6 | 518400 | -325690.7058 | 33997233.2364 | -1175 | 36 | 0 | -1196.1429 | 33806427.5513 | 516496.3909 | 709205.685 | 7.8801 | -1175 | 0 | 0 | 1539
2011-01-18 | 1.9586 | -1175 | 33996790.4222 | 1.9586 | 169221.1808 | 6 | 518400 | -349178.8192 | 33647611.603 | -1214 | 39 | 0 | -1232.1429 | 33484291.6154 | 512498.8069 | 681719.9876 | 7.5747 | -1214 | 0 | 0 | 1540
2011-01-19 | 7.7679 | -1214 | 33646324.0809 | 7.7679 | 671146.1499 | 6 | 518400 | 152746.1499 | 33799070.2308 | -1197 | -17 | 0 | -1271.1429 | 33138138.4401 | 508185.6409 | 1179331.7907 | 13.1037 | -1197 | 0 | 0 | 1541
2011-01-20 | 4.7713 | -1197 | 33798728.4523 | 4.7713 | 412243.0815 | 6 | 518400 | -106156.9185 | 33692571.5339 | -1209 | 12 | 0 | -1254.1429 | 33288664.9575 | 510063.4949 | 922306.5764 | 10.2479 | -1209 | 0 | 0 | 1542
2011-01-21 | 3.0939 | -1209 | 33691090.7309 | 3.0939 | 267310.7453 | 6 | 518400 | -251089.2547 | 33440001.4762 | -1238 | 29 | 0 | -1266.1429 | 33182353.14 | 508737.5909 | 776048.3362 | 8.6228 | -1238 | 0 | 0 | 1543
2011-01-22 | 2.6629 | -1238 | 33432117.8789 | 2.6629 | 230076.7473 | 6 | 518400 | -288323.2527 | 33143794.6263 | -1271 | 33 | 0 | -1295.1429 | 32926577.4221 | 505540.4569 | 735617.2042 | 8.1735 | -1271 | 0 | 0 | 1544
2011-01-23 | 2.3509 | -1271 | 33139401.0491 | 2.3509 | 203118.799 | 6 | 518400 | -315281.201 | 32824119.8481 | -1307 | 36 | 0 | -1328.1429 | 32637486.4343 | 501914.6149 | 705033.4139 | 7.8337 | -1307 | 0 | 0 | 1545
2011-01-24 | 2.2088 | -1307 | 32822464.5975 | 2.2088 | 190840.9215 | 6 | 518400 | -327559.0785 | 32494905.519 | -1345 | 38 | 0 | -1364.1429 | 32324490.5426 | 497974.0549 | 688814.9764 | 7.6535 | -1345 | 0 | 0 | 1546
2011-01-25 | 2.0806 | -1345 | 32490616.753 | 2.0806 | 179764.1408 | 6 | 518400 | -338635.8592 | 32151980.8938 | -1385 | 40 | 0 | -1402.1429 | 31996785.3061 | 493831.4469 | 673595.5876 | 7.4844 | -1385 | 0 | 0 | 1547
2011-01-26 | 2.1918 | -1385 | 32144282.2865 | 2.1918 | 189372.9144 | 6 | 518400 | -329027.0856 | 31815255.2009 | -1424 | 39 | 0 | -1442.1429 | 31654792.7596 | 489489.5269 | 678862.4413 | 7.5429 | -1424 | 0 | 0 | 1548
2011-01-27 | 2.3525 | -1424 | 31809535.3808 | 2.3525 | 203252.2542 | 6 | 518400 | -315147.7458 | 31494387.6349 | -1462 | 38 | 0 | -1481.1429 | 31324260.7399 | 485274.6409 | 688526.895 | 7.6503 | -1462 | 0 | 0 | 1549
2011-01-28 | 2.1393 | -1462 | 31486141.583 | 2.1393 | 184835.438 | 6 | 518400 | -333564.562 | 31152577.021 | -1502 | 40 | 0 | -1519.1429 | 31004956.1982 | 481185.3849 | 666020.8228 | 7.4002 | -1502 | 0 | 0 | 1550
2011-01-29 | 33.977 | -1502 | 31148667.7839 | 33.977 | 2935613.8116 | 6 | 518400 | 2417213.8116 | 33565881.5956 | -1223 | -279 | 0 | -1559.1429 | 30671768.1591 | 476899.6249 | 3412513.4365 | 37.9168 | -1223 | 0 | 0 | 1551
2011-01-30 | 4.2508 | -1223 | 33565866.1434 | 4.2508 | 367268.6825 | 6 | 518400 | -151131.3175 | 33414734.8259 | -1240 | 17 | 0 | -1280.1429 | 33058673.2565 | 507192.8869 | 874461.5694 | 9.7162 | -1240 | 0 | 0 | 1552
2011-01-31 | 17.9686 | -1240 | 33414317.6409 | 17.9686 | 1552484.2238 | 6 | 518400 | 1034084.2238 | 34448401.8647 | -1126 | -114 | 0 | -1297.1429 | 32908997.304 | 505320.3369 | 2057804.5607 | 22.8645 | -1126 | 0 | 0 | 1553
2011-02-01 | 4.4902 | -1126 | 34441315.9136 | 4.4902 | 387954.237 | 6 | 518400 | -130445.763 | 34310870.1505 | -1141 | 15 | 0 | -1183.1429 | 33923372.1287 | 517943.7849 | 905898.0218 | 10.0655 | -1141 | 0 | 0 | 1554
2011-02-02 | 59.9483 | -1141 | 34304739.1 | 59.9483 | 5179529.3742 | 6 | 518400 | 4661129.3742 | 38965868.4742 | -655 | -486 | 0 | -1198.1429 | 33788465.2052 | 516273.8949 | 5695803.269 | 63.2867 | -655 | 0 | 0 | 1555
2011-02-03 | 4.7435 | -655 | 38957326.087 | 4.7435 | 409840.8881 | 6 | 518400 | -108559.1119 | 38848766.9751 | -666 | 11 | 0 | -712.1429 | 38385574.3201 | 571751.7669 | 981592.655 | 10.9066 | -666 | 0 | 0 | 1556
2011-02-04 | 5.159 | -666 | 38846743.6315 | 5.159 | 445740.3342 | 6 | 518400 | -72659.6658 | 38774083.9656 | -674 | 8 | 0 | -723.1429 | 38276278.8866 | 570464.7449 | 1016205.079 | 11.2912 | -674 | 0 | 0 | 1557
2011-02-05 | 3.8724 | -674 | 38766476.0243 | 3.8724 | 334572.161 | 6 | 518400 | -183827.839 | 38582648.1853 | -693 | 19 | 0 | -731.1429 | 38196946.3834 | 569529.6409 | 904101.8019 | 10.0456 | -693 | 0 | 0 | 1558
2011-02-06 | 3.6762 | -693 | 38576366.2643 | 3.6762 | 317623.3519 | 6 | 518400 | -200776.6481 | 38375589.6161 | -714 | 21 | 0 | -750.1429 | 38009054.4174 | 567311.8469 | 884935.1988 | 9.8326 | -714 | 0 | 0 | 1559
2011-02-07 | 43.7128 | -714 | 38367104.5099 | 43.7128 | 3776781.8734 | 6 | 518400 | 3258381.8734 | 41625486.3834 | -397 | -317 | 0 | -771.1429 | 37802238.8691 | 564865.6409 | 4341647.5143 | 48.2405 | -397 | 0 | 0 | 1560
2011-02-08 | 8.032 | -397 | 41622887.0947 | 8.032 | 693966.9873 | 6 | 518400 | 175566.9873 | 41798454.0821 | -381 | -16 | 0 | -454.1429 | 41020532.3999 | 602354.6949 | 1296321.6822 | 14.4036 | -381 | 0 | 0 | 1561
2011-02-09 | 6.6743 | -381 | 41792778.7143 | 6.6743 | 576659.8754 | 6 | 518400 | 58259.8754 | 41851038.5898 | -376 | -5 | 0 | -438.1429 | 41188499.8594 | 604278.8549 | 1180938.7303 | 13.1215 | -376 | 0 | 0 | 1562
2011-02-10 | 4.9443 | -376 | 41845980.6971 | 4.9443 | 427190.0628 | 6 | 518400 | -91209.9372 | 41754770.7599 | -385 | 9 | 0 | -433.1429 | 41241099.9122 | 604880.7849 | 1032070.8477 | 11.4675 | -385 | 0 | 0 | 1563
2011-02-11 | 4.3064 | -385 | 41750255.1495 | 4.3064 | 372073.0694 | 6 | 518400 | -146326.9306 | 41603928.2189 | -399 | 14 | 0 | -442.1429 | 41146457.6226 | 603797.5269 | 975870.5962 | 10.843 | -399 | 0 | 0 | 1564
2011-02-12 | 3.8384 | -399 | 41601688.6196 | 3.8384 | 331636.1468 | 6 | 518400 | -186763.8532 | 41414924.7664 | -417 | 18 | 0 | -456.1429 | 40999574.2287 | 602114.3909 | 933750.5377 | 10.375 | -417 | 0 | 0 | 1565
2011-02-13 | 3.7781 | -417 | 41411281.6627 | 3.7781 | 326431.3944 | 6 | 518400 | -191968.6056 | 41219313.0571 | -436 | 19 | 0 | -474.1429 | 40811327.8478 | 599953.8149 | 926385.2093 | 10.2932 | -436 | 0 | 0 | 1566
2011-02-14 | 10.091 | -436 | 41211036.3084 | 10.091 | 871862.7554 | 6 | 518400 | 353462.7554 | 41564499.0638 | -403 | -33 | 0 | -493.1429 | 40613358.8835 | 597677.4249 | 1469540.1803 | 16.3282 | -403 | 0 | 0 | 1567
2011-02-15 | 4.4176 | -403 | 41559316.969 | 4.4176 | 381681.843 | 6 | 518400 | -136718.157 | 41422598.8121 | -416 | 13 | 0 | -460.1429 | 40957683.0422 | 601633.9269 | 983315.7699 | 10.9257 | -416 | 0 | 0 | 1568
2011-02-16 | 3.6762 | -416 | 41421841.926 | 3.6762 | 317623.3519 | 6 | 518400 | -200776.6481 | 41221065.2779 | -436 | 20 | 0 | -473.1429 | 40821768.1811 | 600073.7449 | 917697.0968 | 10.1966 | -436 | 0 | 0 | 1569
2011-02-17 | 3.3256 | -436 | 41211036.3084 | 3.3256 | 287329.0238 | 6 | 518400 | -231070.9762 | 40979965.3322 | -459 | 23 | 0 | -493.1429 | 40613358.8835 | 597677.4249 | 885006.4487 | 9.8334 | -459 | 0 | 0 | 1570
2011-02-18 | 3.1155 | -459 | 40969648.5306 | 3.1155 | 269179.118 | 6 | 518400 | -249220.882 | 40720427.6486 | -483 | 24 | 0 | -516.1429 | 40374720.9397 | 594927.5909 | 864106.7088 | 9.6012 | -483 | 0 | 0 | 1571
2011-02-19 | 3.1387 | -483 | 40718947.652 | 3.1387 | 271180.9458 | 6 | 518400 | -247219.0542 | 40471728.5978 | -507 | 24 | 0 | -540.1429 | 40126882.6851 | 592064.9669 | 863245.9127 | 9.5916 | -507 | 0 | 0 | 1572
2011-02-20 | 3.1387 | -507 | 40469451.0799 | 3.1387 | 271180.9458 | 6 | 518400 | -247219.0542 | 40222232.0257 | -531 | 24 | 0 | -564.1429 | 39880241.825 | 589209.2549 | 860390.2007 | 9.5599 | -531 | 0 | 0 | 1573
2011-02-21 | 2.8776 | -531 | 40221155.9114 | 2.8776 | 248627.0187 | 6 | 518400 | -269772.9813 | 39951382.9301 | -558 | 27 | 0 | -588.1429 | 39634795.4565 | 586360.4549 | 834987.4736 | 9.2776 | -558 | 0 | 0 | 1574
2011-02-22 | 3.2545 | -558 | 39943256.2848 | 3.2545 | 281190.0851 | 6 | 518400 | -237209.9149 | 39706046.3698 | -582 | 24 | 0 | -615.1429 | 39360092.4679 | 583163.8169 | 864353.9019 | 9.6039 | -582 | 0 | 0 | 1575
2011-02-23 | 4.0902 | -582 | 39697504.4597 | 4.0902 | 353389.3428 | 6 | 518400 | -165010.6572 | 39532493.8025 | -599 | 17 | 0 | -639.1429 | 39117174.7548 | 580329.7049 | 933719.0477 | 10.3747 | -599 | 0 | 0 | 1576
2011-02-24 | 3.6932 | -599 | 39524151.823 | 3.6932 | 319091.359 | 6 | 518400 | -199308.641 | 39324843.182 | -619 | 20 | 0 | -656.1429 | 38945825.4321 | 578326.3909 | 897417.7499 | 9.9713 | -619 | 0 | 0 | 1577
2011-02-25 | 3.5526 | -619 | 39320972.0533 | 3.5526 | 306946.9367 | 6 | 518400 | -211453.0633 | 39109518.99 | -640 | 21 | 0 | -676.1429 | 38744998.0625 | 575973.9909 | 882920.9276 | 9.8102 | -640 | 0 | 0 | 1578
2011-02-26 | 3.1912 | -640 | 39108521.0637 | 3.1912 | 275718.4223 | 6 | 518400 | -242681.5777 | 38865839.486 | -665 | 25 | 0 | -697.1429 | 38535011.9268 | 573509.1369 | 849227.5591 | 9.4359 | -665 | 0 | 0 | 1579
2011-02-27 | 2.7942 | -665 | 38856786.3159 | 2.7942 | 241420.4385 | 6 | 518400 | -276979.5615 | 38579806.7543 | -693 | 28 | 0 | -722.1429 | 38286204.629 | 570581.6869 | 812002.1253 | 9.0222 | -693 | 0 | 0 | 1580
2011-02-28 | 2.6398 | -693 | 38576366.2643 | 2.6398 | 228074.9195 | 6 | 518400 | -290325.0805 | 38286041.1837 | -723 | 30 | 0 | -750.1429 | 38009054.4174 | 567311.8469 | 795386.7664 | 8.8376 | -723 | 0 | 0 | 1581
2011-03-01 | 2.5146 | -723 | 38277696.7249 | 2.5146 | 217265.0491 | 6 | 518400 | -301134.9509 | 37976561.774 | -754 | 31 | 0 | -780.1429 | 37713877.838 | 563818.8869 | 781083.936 | 8.6787 | -754 | 0 | 0 | 1582
2011-03-02 | 2.3571 | -754 | 37971000.6756 | 2.3571 | 203652.6197 | 6 | 518400 | -314747.3803 | 37656253.2954 | -787 | 33 | 0 | -811.1429 | 37410779.8348 | 560220.8409 | 763873.4606 | 8.4875 | -787 | 0 | 0 | 1583
2011-03-03 | 2.198 | -787 | 37646665.4351 | 2.198 | 189906.7352 | 6 | 518400 | -328493.2648 | 37318172.1703 | -821 | 34 | 0 | -844.1429 | 37090262.1002 | 556403.3349 | 746310.0701 | 8.2923 | -821 | 0 | 0 | 1584
2011-03-04 | 2.0775 | -821 | 37314810.493 | 2.0775 | 179497.2304 | 6 | 518400 | -338902.7696 | 36975907.7234 | -856 | 35 | 0 | -878.1429 | 36762326.6781 | 552483.8149 | 731981.0452 | 8.1331 | -856 | 0 | 0 | 1585
2011-03-05 | 2.2243 | -856 | 36975633.9716 | 2.2243 | 192175.4734 | 6 | 518400 | -326224.5266 | 36649409.445 | -890 | 34 | 0 | -913.1429 | 36427170.4668 | 548463.5049 | 740638.9783 | 8.2293 | -890 | 0 | 0 | 1586
2011-03-06 | 2.4065 | -890 | 36648508.9292 | 2.4065 | 207923.1858 | 6 | 518400 | -310476.8142 | 36338032.115 | -923 | 33 | 0 | -947.1429 | 36103936.7923 | 544572.1369 | 752495.3227 | 8.3611 | -923 | 0 | 0 | 1587
2011-03-07 | 4.847 | -923 | 36333222.1923 | 4.847 | 418782.3858 | 6 | 518400 | -99617.6142 | 36233604.5781 | -934 | 11 | 0 | -980.1429 | 35792413.7054 | 540808.4869 | 959590.8727 | 10.6621 | -934 | 0 | 0 | 1588
2011-03-08 | 2.9301 | -934 | 36228610.6012 | 2.9301 | 253164.4952 | 6 | 518400 | -265235.5048 | 35963375.0964 | -963 | 29 | 0 | -991.1429 | 35689053.7603 | 539556.8409 | 792721.3361 | 8.808 | -963 | 0 | 0 | 1589
2011-03-09 | 2.4729 | -963 | 35953973.4137 | 2.4729 | 213661.759 | 6 | 518400 | -304738.241 | 35649235.1727 | -996 | 33 | 0 | -1020.1429 | 35417709.4069 | 536264.0069 | 749925.7659 | 8.3325 | -996 | 0 | 0 | 1590
2011-03-10 | 2.2474 | -996 | 35643490.7287 | 2.2474 | 194177.3013 | 6 | 518400 | -324222.6987 | 35319268.03 | -1031 | 35 | 0 | -1053.1429 | 35110961.4638 | 532529.2649 | 726706.5661 | 8.0745 | -1031 | 0 | 0 | 1591
2011-03-11 | 3.1124 | -1031 | 35316550.6099 | 3.1124 | 268912.2076 | 6 | 518400 | -249487.7924 | 35067062.8175 | -1058 | 27 | 0 | -1088.1429 | 34787968.155 | 528582.4549 | 797494.6625 | 8.8611 | -1058 | 0 | 0 | 1592
2011-03-12 | 2.839 | -1058 | 35065993.8158 | 2.839 | 245290.639 | 6 | 518400 | -273109.361 | 34792884.4547 | -1088 | 30 | 0 | -1115.1429 | 34540445.9989 | 525547.8169 | 770838.4559 | 8.5649 | -1088 | 0 | 0 | 1593
2011-03-13 | 2.3509 | -1088 | 34789281.5996 | 2.3509 | 203118.799 | 6 | 518400 | -315281.201 | 34474000.3986 | -1123 | 35 | 0 | -1145.1429 | 34267095.3428 | 522186.2569 | 725305.0559 | 8.0589 | -1123 | 0 | 0 | 1594
2011-03-14 | 2.1517 | -1123 | 34468684.0597 | 2.1517 | 185903.0795 | 6 | 518400 | -332496.9205 | 34136187.1392 | -1160 | 37 | 0 | -1180.1429 | 33950405.9728 | 518278.0869 | 704181.1664 | 7.8242 | -1160 | 0 | 0 | 1595
2011-03-15 | 8.7039 | -1160 | 34132372.4119 | 8.7039 | 752019.9949 | 6 | 518400 | 233619.9949 | 34365992.4069 | -1135 | -25 | 0 | -1217.1429 | 33618209.8351 | 514162.5769 | 1266182.5718 | 14.0687 | -1135 | 0 | 0 | 1596
2011-03-16 | 3.6762 | -1135 | 34359317.0647 | 3.6762 | 317623.3519 | 6 | 518400 | -200776.6481 | 34158540.4166 | -1158 | 23 | 0 | -1192.1429 | 33842375.5379 | 516941.5269 | 834564.8788 | 9.2729 | -1158 | 0 | 0 | 1597
2011-03-17 | 5.8495 | -1158 | 34150483.122 | 5.8495 | 505394.8041 | 6 | 518400 | -13005.1959 | 34137477.926 | -1160 | 2 | 0 | -1215.1429 | 33636098.5051 | 514384.6169 | 1019779.4209 | 11.3309 | -1160 | 0 | 0 | 1598
2011-03-18 | 3.287 | -1160 | 34132372.4119 | 3.287 | 283992.6441 | 6 | 518400 | -234407.3559 | 33897965.056 | -1186 | 26 | 0 | -1217.1429 | 33618209.8351 | 514162.5769 | 798155.2209 | 8.8684 | -1186 | 0 | 0 | 1599
2011-03-19 | 3.5464 | -1186 | 33897641.8749 | 3.5464 | 306413.1159 | 6 | 518400 | -211986.8841 | 33685654.9908 | -1210 | 24 | 0 | -1243.1429 | 33386361.45 | 511280.4249 | 817693.5408 | 9.0855 | -1210 | 0 | 0 | 1600
2011-03-20 | 2.7293 | -1210 | 33682133.525 | 2.7293 | 235815.3205 | 6 | 518400 | -282584.6795 | 33399548.8455 | -1242 | 32 | 0 | -1267.1429 | 33173506.3482 | 508627.1769 | 744442.4974 | 8.2716 | -1242 | 0 | 0 | 1601
2011-03-21 | 2.5146 | -1242 | 33396525.1302 | 2.5146 | 217265.0491 | 6 | 518400 | -301134.9509 | 33095390.1793 | -1276 | 34 | 0 | -1299.1429 | 32891424.8653 | 505100.2649 | 722365.314 | 8.0263 | -1276 | 0 | 0 | 1602
2011-03-22 | 2.3308 | -1276 | 33095233.1069 | 2.3308 | 201383.8815 | 6 | 518400 | -317016.1185 | 32778216.9884 | -1313 | 37 | 0 | -1333.1429 | 32593866.722 | 501366.3849 | 702750.2664 | 7.8083 | -1313 | 0 | 0 | 1603
2011-03-23 | 2.2907 | -1313 | 32769883.7592 | 2.2907 | 197914.0466 | 6 | 518400 | -320485.9534 | 32449397.8058 | -1350 | 37 | 0 | -1370.1429 | 32272564.9523 | 497318.8069 | 695232.8534 | 7.7248 | -1350 | 0 | 0 | 1604
2011-03-24 | 2.1918 | -1350 | 32447158.1137 | 2.1918 | 189372.9144 | 6 | 518400 | -329027.0856 | 32118131.0281 | -1389 | 39 | 0 | -1407.1429 | 31953870.4568 | 493287.6569 | 682660.5713 | 7.5851 | -1389 | 0 | 0 | 1605
2011-03-25 | 2.113 | -1389 | 32109816.3839 | 2.113 | 182566.6997 | 6 | 518400 | -335833.3003 | 31773983.0837 | -1429 | 40 | 0 | -1446.1429 | 31620759.9931 | 489056.3909 | 671623.0906 | 7.4625 | -1429 | 0 | 0 | 1606
2011-03-26 | 3.8631 | -1429 | 31766827.6246 | 3.8631 | 333771.4299 | 6 | 518400 | -184628.5701 | 31582199.0545 | -1451 | 22 | 0 | -1486.1429 | 31282092.0337 | 484735.5909 | 818507.0207 | 9.0945 | -1451 | 0 | 0 | 1607
2011-03-27 | 3.3626 | -1451 | 31579475.1126 | 3.3626 | 290531.9484 | 6 | 518400 | -227868.0516 | 31351607.061 | -1478 | 27 | 0 | -1508.1429 | 31097107.7777 | 482367.3349 | 772899.2832 | 8.5878 | -1478 | 0 | 0 | 1608
2011-03-28 | 8.8151 | -1478 | 31350790.8538 | 8.8151 | 761628.7686 | 6 | 518400 | 243228.7686 | 31594019.6224 | -1450 | -28 | 0 | -1535.1429 | 30871322.0769 | 479468.7769 | 1241097.5455 | 13.79 | -1450 | 0 | 0 | 1609
2011-03-29 | 3.7009 | -1450 | 31587971.2999 | 3.7009 | 319758.6349 | 6 | 518400 | -198641.3651 | 31389329.9348 | -1474 | 24 | 0 | -1507.1429 | 31105496.443 | 482474.8569 | 802233.4918 | 8.9137 | -1474 | 0 | 0 | 1610
2011-03-30 | 3.1155 | -1474 | 31384583.3379 | 3.1155 | 269179.118 | 6 | 518400 | -249220.882 | 31135362.4558 | -1504 | 30 | 0 | -1531.1429 | 30904685.697 | 479897.6409 | 749076.7588 | 8.3231 | -1504 | 0 | 0 | 1611
2011-03-31 | 2.7834 | -1504 | 31131873.0321 | 2.7834 | 240486.2522 | 6 | 518400 | -277913.7478 | 30853959.2843 | -1538 | 34 | 0 | -1561.1429 | 30655187.1913 | 476685.8409 | 717172.093 | 7.9686 | -1538 | 0 | 0 | 1612
2011-04-01 | 4.3404 | -1538 | 30847509.2375 | 4.3404 | 375009.0835 | 6 | 518400 | -143390.9165 | 30704118.3211 | -1556 | 18 | 0 | -1595.1429 | 30374450.3807 | 473058.8569 | 848067.9404 | 9.423 | -1556 | 0 | 0 | 1613
2011-04-02 | 2.961 | -1556 | 30697839.037 | 2.961 | 255833.599 | 6 | 518400 | -262566.401 | 30435272.636 | -1588 | 32 | 0 | -1613.1429 | 30226694.7322 | 471144.3049 | 726977.9039 | 8.0775 | -1588 | 0 | 0 | 1614
2011-04-03 | 2.6706 | -1588 | 30433250.2806 | 2.6706 | 230744.0233 | 6 | 518400 | -287655.9767 | 30145594.3039 | -1624 | 36 | 0 | -1645.1429 | 29965500.0238 | 467750.2569 | 698494.2802 | 7.761 | -1624 | 0 | 0 | 1615
2011-04-04 | 4.5396 | -1624 | 30137862.7092 | 4.5396 | 392224.803 | 6 | 518400 | -126175.197 | 30011687.5122 | -1640 | 16 | 0 | -1681.1429 | 29673916.0683 | 463946.6409 | 856171.4439 | 9.513 | -1640 | 0 | 0 | 1616
2011-04-05 | 4.8795 | -1640 | 30007350.0257 | 4.8795 | 421584.9448 | 6 | 518400 | -96815.0552 | 29910534.9705 | -1652 | 12 | 0 | -1697.1429 | 29545088.8888 | 462261.1369 | 883846.0817 | 9.8205 | -1652 | 0 | 0 | 1617
2011-04-06 | 8.4105 | -1652 | 29909775.9972 | 8.4105 | 726663.5089 | 6 | 518400 | 208263.5089 | 30118039.5061 | -1627 | -25 | 0 | -1709.1429 | 29448776.9724 | 460999.0249 | 1187662.5337 | 13.1963 | -1627 | 0 | 0 | 1618
2011-04-07 | 11.5275 | -1627 | 30113355.5085 | 11.5275 | 995976.082 | 6 | 518400 | 477576.082 | 30590931.5906 | -1569 | -58 | 0 | -1684.1429 | 29649725.1337 | 463630.3749 | 1459606.4569 | 16.2178 | -1569 | 0 | 0 | 1619
2011-04-08 | 44.4495 | -1569 | 30590119.857 | 44.4495 | 3840439.999 | 6 | 518400 | 3322039.999 | 33912159.856 | -1185 | -384 | 0 | -1626.1429 | 30120355.8661 | 469763.9909 | 4310203.9899 | 47.8912 | -1185 | 0 | 0 | 1620
2011-04-09 | 8.9773 | -1185 | 33906645.6591 | 8.9773 | 775641.5635 | 6 | 518400 | 257241.5635 | 34163887.2226 | -1157 | -28 | 0 | -1242.1429 | 33395254.5322 | 511391.1269 | 1287032.6904 | 14.3004 | -1157 | 0 | 0 | 1621
2011-04-10 | 6.4874 | -1157 | 34159541.4005 | 6.4874 | 560511.7975 | 6 | 518400 | 42111.7975 | 34201653.1979 | -1153 | -4 | 0 | -1214.1429 | 33645045.7456 | 514495.6549 | 1075007.4523 | 11.9445 | -1153 | 0 | 0 | 1622
2011-04-11 | 5.4571 | -1153 | 34195794.0093 | 5.4571 | 471497.1858 | 6 | 518400 | -46902.8142 | 34148891.1951 | -1159 | 6 | 0 | -1210.1429 | 33680854.0824 | 514939.9269 | 986437.1127 | 10.9604 | -1159 | 0 | 0 | 1623
2011-04-12 | 4.7435 | -1159 | 34141426.7925 | 4.7435 | 409840.8881 | 6 | 518400 | -108559.1119 | 34032867.6806 | -1172 | 13 | 0 | -1216.1429 | 33627153.2016 | 514273.5909 | 924114.479 | 10.2679 | -1172 | 0 | 0 | 1624
2011-04-13 | 4.3867 | -1172 | 34023871.7787 | 4.3867 | 379012.7392 | 6 | 518400 | -139387.2608 | 33884484.5179 | -1188 | 16 | 0 | -1229.1429 | 33511040.4338 | 512831.3449 | 891844.0841 | 9.9094 | -1188 | 0 | 0 | 1625
2011-04-14 | 7.9656 | -1188 | 33879640.1358 | 7.9656 | 688228.4142 | 6 | 518400 | 169828.4142 | 34049468.55 | -1170 | -18 | 0 | -1245.1429 | 33368581.079 | 511059.0569 | 1199287.471 | 13.3254 | -1170 | 0 | 0 | 1626
2011-04-15 | 6.1522 | -1170 | 34041935.7465 | 6.1522 | 531552.0213 | 6 | 518400 | 13152.0213 | 34055087.7678 | -1169 | -1 | 0 | -1227.1429 | 33528882.6497 | 513053.0969 | 1044605.1181 | 11.6067 | -1169 | 0 | 0 | 1627
2011-04-16 | 4.5551 | -1169 | 34050970.6502 | 4.5551 | 393559.3549 | 6 | 518400 | -124840.6451 | 33926130.0051 | -1183 | 14 | 0 | -1226.1429 | 33537806.6593 | 513163.9909 | 906723.3458 | 10.0747 | -1183 | 0 | 0 | 1628
2011-04-17 | 11.5244 | -1183 | 33924659.0579 | 11.5244 | 995709.1716 | 6 | 518400 | 477309.1716 | 34401968.2295 | -1131 | -52 | 0 | -1240.1429 | 33413046.491 | 511612.5669 | 1507321.7385 | 16.748 | -1131 | 0 | 0 | 1629
2011-04-18 | 6.143 | -1131 | 34395741.4496 | 6.143 | 530751.2901 | 6 | 518400 | 12351.2901 | 34408092.7397 | -1130 | -1 | 0 | -1188.1429 | 33878354.5947 | 517386.8549 | 1048138.145 | 11.646 | -1130 | 0 | 0 | 1630
2011-04-19 | 5.0432 | -1130 | 34404852.4321 | 5.0432 | 435731.1949 | 6 | 518400 | -82668.8051 | 34322183.627 | -1140 | 10 | 0 | -1187.1429 | 33887354.2152 | 517498.2169 | 953229.4118 | 10.5914 | -1140 | 0 | 0 | 1631
2011-04-20 | 13.707 | -1140 | 34313830.5447 | 13.707 | 1184281.3549 | 6 | 518400 | 665881.3549 | 34979711.8996 | -1068 | -72 | 0 | -1197.1429 | 33797445.4078 | 516385.1369 | 1700666.4918 | 18.8963 | -1068 | 0 | 0 | 1632
2011-04-21 | 5.5591 | -1068 | 34973559.6844 | 5.5591 | 480305.2284 | 6 | 518400 | -38094.7716 | 34935464.9127 | -1073 | 5 | 0 | -1125.1429 | 34449133.5875 | 524426.0969 | 1004731.3252 | 11.1637 | -1073 | 0 | 0 | 1633
2011-04-22 | 4.6956 | -1073 | 34927416.4303 | 4.6956 | 405703.7772 | 6 | 518400 | -112696.2228 | 34814720.2075 | -1086 | 13 | 0 | -1130.1429 | 34403550.7434 | 523865.6869 | 929569.4641 | 10.3285 | -1086 | 0 | 0 | 1634
2011-04-23 | 4.3867 | -1086 | 34807674.0327 | 4.3867 | 379012.7392 | 6 | 518400 | -139387.2608 | 34668286.7719 | -1102 | 16 | 0 | -1143.1429 | 34285264.0078 | 522410.0249 | 901422.7641 | 10.0158 | -1102 | 0 | 0 | 1635
2011-04-24 | 4.1519 | -1102 | 34660754.4151 | 4.1519 | 358727.5504 | 6 | 518400 | -159672.4496 | 34501081.9655 | -1120 | 18 | 0 | -1159.1429 | 34140133.1903 | 520621.2249 | 879348.7752 | 9.7705 | -1120 | 0 | 0 | 1636
2011-04-25 | 4.6478 | -1120 | 34496069.8134 | 4.6478 | 401566.6663 | 6 | 518400 | -116833.3337 | 34379236.4798 | -1133 | 13 | 0 | -1177.1429 | 33977457.3166 | 518612.4969 | 920179.1632 | 10.2242 | -1133 | 0 | 0 | 1637
2011-04-26 | 4.0948 | -1133 | 34377525.3485 | 4.0948 | 353789.7084 | 6 | 518400 | -164610.2916 | 34212915.0569 | -1152 | 19 | 0 | -1190.1429 | 33860361.1817 | 517164.1669 | 870953.8752 | 9.6773 | -1152 | 0 | 0 | 1638
2011-04-27 | 3.6252 | -1152 | 34204862.0362 | 3.6252 | 313219.3306 | 6 | 518400 | -205180.6694 | 33999681.3669 | -1175 | 23 | 0 | -1209.1429 | 33689811.0114 | 515051.0249 | 828270.3555 | 9.203 | -1175 | 0 | 0 | 1639
2011-04-28 | 3.3565 | -1175 | 33996790.4222 | 3.3565 | 289998.1276 | 6 | 518400 | -228401.8724 | 33768388.5498 | -1201 | 26 | 0 | -1232.1429 | 33484291.6154 | 512498.8069 | 802496.9345 | 8.9166 | -1201 | 0 | 0 | 1640
2011-04-29 | 3.2344 | -1201 | 33762818.1758 | 3.2344 | 279455.1676 | 6 | 518400 | -238944.8324 | 33523873.3434 | -1228 | 27 | 0 | -1258.1429 | 33253196.841 | 509621.3349 | 789076.5025 | 8.7675 | -1228 | 0 | 0 | 1641
2011-04-30 | 3.1387 | -1228 | 33521235.0383 | 3.1387 | 271180.9458 | 6 | 518400 | -247219.0542 | 33274015.9841 | -1256 | 28 | 0 | -1285.1429 | 33014593.2614 | 506641.7769 | 777822.7227 | 8.6425 | -1256 | 0 | 0 | 1642
2011-05-01 | 2.9997 | -1256 | 33272193.7804 | 2.9997 | 259169.9787 | 6 | 518400 | -259230.0213 | 33012963.7592 | -1286 | 30 | 0 | -1313.1429 | 32768632.6756 | 503561.1049 | 762731.0836 | 8.4748 | -1286 | 0 | 0 | 1643
2011-05-02 | 2.9301 | -1286 | 33007041.5171 | 2.9301 | 253164.4952 | 6 | 518400 | -265235.5048 | 32741806.0123 | -1317 | 31 | 0 | -1343.1429 | 32506770.6922 | 500270.8249 | 753435.3201 | 8.3715 | -1317 | 0 | 0 | 1644
2011-05-03 | 2.8622 | -1317 | 32734868.2 | 2.8622 | 247292.4668 | 6 | 518400 | -271107.5332 | 32463760.6668 | -1349 | 32 | 0 | -1374.1429 | 32237985.9851 | 496882.2149 | 744174.6817 | 8.2686 | -1349 | 0 | 0 | 1645
2011-05-04 | 3.0939 | -1349 | 32455846.0232 | 3.0939 | 267310.7453 | 6 | 518400 | -251089.2547 | 32204756.7686 | -1378 | 29 | 0 | -1406.1429 | 31962449.6324 | 493396.3909 | 760707.1362 | 8.4523 | -1378 | 0 | 0 | 1646
2011-05-05 | 4.9907 | -1378 | 32204670.8276 | 4.9907 | 431193.7185 | 6 | 518400 | -87206.2815 | 32117464.5461 | -1389 | 11 | 0 | -1435.1429 | 31714422.8507 | 490247.9769 | 921441.6953 | 10.2382 | -1389 | 0 | 0 | 1647
2011-05-06 | 3.4769 | -1389 | 32109816.3839 | 3.4769 | 300407.6324 | 6 | 518400 | -217992.3676 | 31891824.0163 | -1415 | 26 | 0 | -1446.1429 | 31620759.9931 | 489056.3909 | 789464.0233 | 8.7718 | -1415 | 0 | 0 | 1648
2011-05-07 | 3.4522 | -1415 | 31886528.6311 | 3.4522 | 298272.3494 | 6 | 518400 | -220127.6506 | 31666400.9805 | -1441 | 26 | 0 | -1472.1429 | 31400282.9442 | 486245.6869 | 784518.0362 | 8.7169 | -1441 | 0 | 0 | 1649
2011-05-08 | 56.0759 | -1441 | 31664521.9591 | 56.0759 | 4844957.2132 | 6 | 518400 | 4326557.2132 | 35991079.1723 | -960 | -481 | 0 | -1498.1429 | 31181078.8643 | 483443.0949 | 5328400.308 | 59.2044 | -960 | 0 | 0 | 1650
2011-05-09 | 7.2535 | -960 | 35982306.4595 | 7.2535 | 626705.5716 | 6 | 518400 | 108305.5716 | 36090612.0312 | -949 | -11 | 0 | -1017.1429 | 35445702.2827 | 536604.1769 | 1163309.7485 | 12.9257 | -949 | 0 | 0 | 1651
2011-05-10 | 5.1575 | -949 | 36086347.6164 | 5.1575 | 445606.879 | 6 | 518400 | -72793.121 | 36013554.4954 | -957 | 8 | 0 | -1006.1429 | 35548495.2256 | 537852.3909 | 983459.2699 | 10.9273 | -957 | 0 | 0 | 1652
2011-05-11 | 4.657 | -957 | 36010657.4211 | 4.657 | 402367.3975 | 6 | 518400 | -116032.6025 | 35894624.8185 | -970 | 13 | 0 | -1014.1429 | 35473712.9662 | 536944.4549 | 939311.8523 | 10.4368 | -970 | 0 | 0 | 1653
2011-05-12 | 4.3357 | -970 | 35887932.6141 | 4.3357 | 374608.718 | 6 | 518400 | -143791.282 | 35744141.3321 | -986 | 16 | 0 | -1027.1429 | 35352461.9173 | 535470.6969 | 910079.4148 | 10.112 | -986 | 0 | 0 | 1654
2011-05-13 | 3.928 | -986 | 35737347.9905 | 3.928 | 339376.5478 | 6 | 518400 | -179023.4522 | 35558324.5383 | -1006 | 20 | 0 | -1043.1429 | 35203688.3656 | 533659.6249 | 873036.1727 | 9.7004 | -1006 | 0 | 0 | 1655
2011-05-14 | 3.9898 | -1006 | 35549831.7749 | 3.9898 | 344714.7554 | 6 | 518400 | -173685.2446 | 35376146.5304 | -1025 | 19 | 0 | -1063.1429 | 35018431.6701 | 531400.1049 | 876114.8603 | 9.7346 | -1025 | 0 | 0 | 1656
2011-05-15 | 4.7374 | -1025 | 35372425.3492 | 4.7374 | 409307.0673 | 6 | 518400 | -109092.9327 | 35263332.4165 | -1037 | 12 | 0 | -1082.1429 | 34843167.3423 | 529258.0069 | 938565.0742 | 10.4285 | -1037 | 0 | 0 | 1657
2011-05-16 | 4.3636 | -1037 | 35260746.9968 | 4.3636 | 377010.9114 | 6 | 518400 | -141389.0886 | 35119357.9082 | -1053 | 16 | 0 | -1094.1429 | 34732839.662 | 527907.3349 | 904918.2463 | 10.0546 | -1053 | 0 | 0 | 1658
2011-05-17 | 7.3632 | -1053 | 35112284.7456 | 7.3632 | 636180.8901 | 6 | 518400 | 117780.8901 | 35230065.6357 | -1041 | -12 | 0 | -1110.1429 | 34586175.6187 | 526109.1269 | 1162290.017 | 12.9143 | -1041 | 0 | 0 | 1659
2011-05-18 | 5.0463 | -1041 | 35223584.0803 | 5.0463 | 435998.1053 | 6 | 518400 | -82401.8947 | 35141182.1856 | -1050 | 9 | 0 | -1098.1429 | 34696126.5855 | 527457.4949 | 963455.6002 | 10.7051 | -1050 | 0 | 0 | 1660
2011-05-19 | 56.2798 | -1050 | 35140082.9551 | 56.2798 | 4862573.2982 | 6 | 518400 | 4344173.2982 | 39484256.2533 | -603 | -447 | 0 | -1107.1429 | 34613636.8982 | 526446.0569 | 5389019.3551 | 59.878 | -603 | 0 | 0 | 1661
2011-05-20 | 9.3635 | -603 | 39483449.7964 | 9.3635 | 809005.361 | 6 | 518400 | 290605.361 | 39774055.1574 | -575 | -28 | 0 | -660.1429 | 38905594.2696 | 577855.5269 | 1386860.8879 | 15.4096 | -575 | 0 | 0 | 1662
2011-05-21 | 7.3076 | -575 | 39769058.78 | 7.3076 | 631376.5033 | 6 | 518400 | 112976.5033 | 39882035.2833 | -564 | -11 | 0 | -632.1429 | 39187903.1732 | 581155.6069 | 1212532.1102 | 13.4726 | -564 | 0 | 0 | 1663
2011-05-22 | 6.319 | -564 | 39881706.3886 | 6.319 | 545965.1818 | 6 | 518400 | 27565.1818 | 39909271.5704 | -562 | -2 | 0 | -621.1429 | 39299251.7478 | 582454.6409 | 1128419.8226 | 12.538 | -562 | 0 | 0 | 1664
2011-05-23 | 5.9576 | -562 | 39902214.7232 | 5.9576 | 514736.6673 | 6 | 518400 | -3663.3327 | 39898551.3906 | -563 | 1 | 0 | -619.1429 | 39319523.7384 | 582690.9849 | 1097427.6522 | 12.1936 | -563 | 0 | 0 | 1665
2011-05-24 | 5.4046 | -563 | 39891959.5189 | 5.4046 | 466959.7094 | 6 | 518400 | -51440.2906 | 39840519.2283 | -569 | 6 | 0 | -620.1429 | 39309386.7121 | 582572.8069 | 1049532.5162 | 11.6615 | -569 | 0 | 0 | 1666
2011-05-25 | 5.0339 | -569 | 39830471.84 | 5.0339 | 434930.4638 | 6 | 518400 | -83469.5362 | 39747002.3038 | -578 | 9 | 0 | -626.1429 | 39248607.8491 | 581863.9909 | 1016794.4547 | 11.2977 | -578 | 0 | 0 | 1667
2011-05-26 | 4.8099 | -578 | 39738380.218 | 4.8099 | 415579.4613 | 6 | 518400 | -102820.5387 | 39635559.6793 | -589 | 11 | 0 | -635.1429 | 39157578.6411 | 580801.5769 | 996381.0381 | 11.0709 | -589 | 0 | 0 | 1668
2011-05-27 | 4.7142 | -589 | 39626051.5703 | 4.7142 | 407305.2395 | 6 | 518400 | -111094.7605 | 39514956.8098 | -600 | 11 | 0 | -646.1429 | 39046547.1795 | 579504.3909 | 986809.6304 | 10.9646 | -600 | 0 | 0 | 1669
2011-05-28 | 4.3682 | -600 | 39513973.2172 | 4.3682 | 377411.277 | 6 | 518400 | -140988.723 | 39372984.4942 | -614 | 14 | 0 | -657.1429 | 38935764.5603 | 578208.6569 | 955619.9338 | 10.618 | -614 | 0 | 0 | 1670
2011-05-29 | 3.8801 | -614 | 39371689.5957 | 3.8801 | 335239.437 | 6 | 518400 | -183160.563 | 39188529.0327 | -633 | 19 | 0 | -671.1429 | 38795127.9549 | 576561.6409 | 911801.0778 | 10.1311 | -633 | 0 | 0 | 1671
2011-05-30 | 3.7349 | -633 | 39179237.13 | 3.7349 | 322694.6491 | 6 | 518400 | -195705.3509 | 38983531.7791 | -653 | 20 | 0 | -690.1429 | 38604906.9632 | 574330.1669 | 897024.816 | 9.9669 | -653 | 0 | 0 | 1672
2011-05-31 | 3.5758 | -653 | 38977458.6908 | 3.5758 | 308948.7646 | 6 | 518400 | -209451.2354 | 38768007.4553 | -674 | 21 | 0 | -710.1429 | 38405472.7639 | 571985.9269 | 880934.6914 | 9.7882 | -674 | 0 | 0 | 1673
2011-06-01 | 8.7302 | -674 | 38766476.0243 | 8.7302 | 754288.7332 | 6 | 518400 | 235888.7332 | 39002364.7574 | -651 | -23 | 0 | -731.1429 | 38196946.3834 | 569529.6409 | 1323818.374 | 14.7091 | -651 | 0 | 0 | 1674
2011-06-02 | 4.2508 | -651 | 38997599.515 | 4.2508 | 367268.6825 | 6 | 518400 | -151131.3175 | 38846468.1975 | -667 | 16 | 0 | -708.1429 | 38425379.3801 | 572220.1349 | 939488.8174 | 10.4388 | -667 | 0 | 0 | 1675
2011-06-03 | 3.5588 | -667 | 38836702.9994 | 3.5588 | 307480.7575 | 6 | 518400 | -210919.2425 | 38625783.7569 | -689 | 22 | 0 | -724.1429 | 38266355.1846 | 570347.8149 | 877828.5723 | 9.7537 | -689 | 0 | 0 | 1676
2011-06-04 | 3.5511 | -689 | 38616327.922 | 3.5511 | 306813.4815 | 6 | 518400 | -211586.5185 | 38404741.4035 | -711 | 22 | 0 | -746.1429 | 38048549.5312 | 567778.3909 | 874591.8724 | 9.7177 | -711 | 0 | 0 | 1677
2011-06-05 | 4.6956 | -711 | 38396943.8588 | 4.6956 | 405703.7772 | 6 | 518400 | -112696.2228 | 38284247.636 | -723 | 12 | 0 | -768.1429 | 37831729.084 | 565214.7749 | 970918.5521 | 10.788 | -723 | 0 | 0 | 1678
2011-06-06 | 3.9867 | -723 | 38277696.7249 | 3.9867 | 344447.8451 | 6 | 518400 | -173952.1549 | 38103744.5699 | -741 | 18 | 0 | -780.1429 | 37713877.838 | 563818.8869 | 908266.7319 | 10.0919 | -741 | 0 | 0 | 1679
2011-06-07 | 3.5063 | -741 | 38099376.8212 | 3.5063 | 302943.281 | 6 | 518400 | -215456.719 | 37883920.1022 | -763 | 22 | 0 | -798.1429 | 37537648.5264 | 561728.2949 | 864671.5759 | 9.6075 | -763 | 0 | 0 | 1680
2011-06-08 | 3.5017 | -763 | 37882326.2663 | 3.5017 | 302542.9154 | 6 | 518400 | -215857.0846 | 37666469.1818 | -785 | 22 | 0 | -820.1429 | 37323147.8595 | 559178.4069 | 861721.3223 | 9.5747 | -785 | 0 | 0 | 1681
2011-06-09 | 3.236 | -785 | 37666259.2043 | 3.236 | 279588.6228 | 6 | 518400 | -238811.3772 | 37427447.8271 | -810 | 25 | 0 | -842.1429 | 37109624.8774 | 556634.3269 | 836222.9497 | 9.2914 | -810 | 0 | 0 | 1682
2011-06-10 | 3.0537 | -810 | 37421919.4202 | 3.0537 | 263840.9104 | 6 | 518400 | -254559.0896 | 37167360.3306 | -837 | 27 | 0 | -867.1429 | 36868169.0434 | 553750.3769 | 817591.2872 | 9.0843 | -837 | 0 | 0 | 1683
2011-06-11 | 3.3132 | -837 | 37159451.8974 | 3.3132 | 286261.3823 | 6 | 518400 | -232138.6177 | 36927313.2797 | -862 | 25 | 0 | -894.1429 | 36608807.7626 | 550644.1349 | 836905.5171 | 9.299 | -862 | 0 | 0 | 1684
2011-06-12 | 3.3148 | -862 | 36917737.2098 | 3.3148 | 286394.8375 | 6 | 518400 | -232005.1625 | 36685732.0473 | -887 | 25 | 0 | -919.1429 | 36369961.425 | 547775.7849 | 834170.6223 | 9.2686 | -887 | 0 | 0 | 1685
2011-06-13 | 3.5511 | -887 | 36677279.5348 | 3.5511 | 306813.4815 | 6 | 518400 | -211586.5185 | 36465693.0163 | -910 | 23 | 0 | -944.1429 | 36132364.5999 | 544914.9349 | 851728.4164 | 9.4636 | -910 | 0 | 0 | 1686
2011-06-14 | 5.9669 | -910 | 36457165.8464 | 5.9669 | 515537.3985 | 6 | 518400 | -2862.6015 | 36454303.2449 | -911 | 1 | 0 | -967.1429 | 35914876.2696 | 542289.5769 | 1057826.9753 | 11.7536 | -911 | 0 | 0 | 1687
2011-06-15 | 4.5149 | -911 | 36447619.7182 | 4.5149 | 390089.52 | 6 | 518400 | -128310.48 | 36319309.2382 | -925 | 14 | 0 | -968.1429 | 35905444.1434 | 542175.5749 | 932265.0949 | 10.3585 | -925 | 0 | 0 | 1688
2011-06-16 | 5.5992 | -925 | 36314183.9255 | 5.5992 | 483775.0633 | 6 | 518400 | -34624.9367 | 36279558.9888 | -929 | 4 | 0 | -982.1429 | 35773603.1186 | 540580.8069 | 1024355.8702 | 11.3817 | -929 | 0 | 0 | 1689
2011-06-17 | 4.189 | -929 | 36276131.3661 | 4.189 | 361930.4749 | 6 | 518400 | -156469.5251 | 36119661.841 | -946 | 17 | 0 | -986.1429 | 35736005.7752 | 540125.5909 | 902056.0658 | 10.0228 | -946 | 0 | 0 | 1690
2011-06-18 | 3.9589 | -946 | 36114764.3176 | 3.9589 | 342045.6516 | 6 | 518400 | -176354.3484 | 35938409.9693 | -965 | 19 | 0 | -1003.1429 | 35576571.2527 | 538193.0649 | 880238.7165 | 9.7804 | -965 | 0 | 0 | 1691
2011-06-19 | 4.1967 | -965 | 35935094.667 | 4.1967 | 362597.7509 | 6 | 518400 | -155802.2491 | 35779292.4178 | -982 | 17 | 0 | -1022.1429 | 35399057.3801 | 536037.2869 | 898635.0378 | 9.9848 | -982 | 0 | 0 | 1692
2011-06-20 | 8.6869 | -982 | 35774946.4685 | 8.6869 | 750551.9878 | 6 | 518400 | 232151.9878 | 36007098.4563 | -958 | -24 | 0 | -1039.1429 | 35240834.3636 | 534112.1049 | 1284664.0927 | 14.274 | -958 | 0 | 0 | 1693
2011-06-21 | 4.2817 | -958 | 36001205.1096 | 4.2817 | 369937.7863 | 6 | 518400 | -148462.2137 | 35852742.8959 | -974 | 16 | 0 | -1015.1429 | 35464374.0927 | 536831.0169 | 906768.8032 | 10.0752 | -974 | 0 | 0 | 1694
2011-06-22 | 3.7781 | -974 | 35850238.7669 | 3.7781 | 326431.3944 | 6 | 518400 | -191968.6056 | 35658270.1613 | -995 | 21 | 0 | -1031.1429 | 35315221.126 | 535017.6409 | 861449.0353 | 9.5717 | -995 | 0 | 0 | 1695
2011-06-23 | 3.6252 | -995 | 35652867.5276 | 3.6252 | 313219.3306 | 6 | 518400 | -205180.6694 | 35447686.8582 | -1017 | 22 | 0 | -1052.1429 | 35120225.2807 | 532642.2469 | 845861.5775 | 9.3985 | -1017 | 0 | 0 | 1696
2011-06-24 | 3.2174 | -1017 | 35447035.7209 | 3.2174 | 277987.1605 | 6 | 518400 | -240412.8395 | 35206622.8814 | -1043 | 26 | 0 | -1074.1429 | 34916876.306 | 530159.4149 | 808146.5754 | 8.9794 | -1043 | 0 | 0 | 1697
2011-06-25 | 3.4028 | -1043 | 35205014.4647 | 3.4028 | 294001.7833 | 6 | 518400 | -224398.2167 | 34980616.248 | -1068 | 25 | 0 | -1100.1429 | 34677781.8178 | 527232.6469 | 821234.4302 | 9.1248 | -1068 | 0 | 0 | 1698
2011-06-26 | 7.1423 | -1068 | 34973559.6844 | 7.1423 | 617096.798 | 6 | 518400 | 98696.798 | 35072256.4824 | -1058 | -10 | 0 | -1125.1429 | 34449133.5875 | 524426.0969 | 1141522.8948 | 12.6836 | -1058 | 0 | 0 | 1699
2011-06-27 | 6.3885 | -1058 | 35065993.8158 | 6.3885 | 551970.6653 | 6 | 518400 | 33570.6653 | 35099564.4811 | -1055 | -3 | 0 | -1115.1429 | 34540445.9989 | 525547.8169 | 1077518.4822 | 11.9724 | -1055 | 0 | 0 | 1700
2011-06-28 | 4.62 | -1055 | 35093762.4618 | 4.62 | 399164.4729 | 6 | 518400 | -119235.5271 | 34974526.9347 | -1068 | 13 | 0 | -1112.1429 | 34567877.8949 | 525884.5669 | 925049.0398 | 10.2783 | -1068 | 0 | 0 | 1701
2011-06-29 | 3.6592 | -1068 | 34973559.6844 | 3.6592 | 316155.3448 | 6 | 518400 | -202244.6552 | 34771315.0292 | -1090 | 22 | 0 | -1125.1429 | 34449133.5875 | 524426.0969 | 840581.4417 | 9.3398 | -1090 | 0 | 0 | 1702
2011-06-30 | 5.0077 | -1090 | 34770897.0216 | 5.0077 | 432661.7256 | 6 | 518400 | -85738.2744 | 34685158.7471 | -1100 | 10 | 0 | -1147.1429 | 34248934.4847 | 521962.5369 | 954624.2624 | 10.6069 | -1100 | 0 | 0 | 1703
2011-07-01 | 4.0809 | -1100 | 34679091.8982 | 4.0809 | 352588.6116 | 6 | 518400 | -165811.3884 | 34513280.5098 | -1119 | 19 | 0 | -1157.1429 | 34158247.2413 | 520844.6569 | 873433.2685 | 9.7048 | -1119 | 0 | 0 | 1704
2011-07-02 | 4.1936 | -1119 | 34505202.3118 | 4.1936 | 362330.8405 | 6 | 518400 | -156069.1595 | 34349133.1523 | -1137 | 18 | 0 | -1176.1429 | 33986478.321 | 518723.9909 | 881054.8314 | 9.7895 | -1137 | 0 | 0 | 1705
2011-07-03 | 3.1078 | -1137 | 34341116.5965 | 3.1078 | 268511.842 | 6 | 518400 | -249888.158 | 34091228.4385 | -1165 | 28 | 0 | -1194.1429 | 33824397.6617 | 516718.9349 | 785230.7769 | 8.7248 | -1165 | 0 | 0 | 1706
2011-07-04 | 3.3302 | -1165 | 34087129.7344 | 3.3302 | 287729.3894 | 6 | 518400 | -230670.6106 | 33856459.1237 | -1191 | 26 | 0 | -1222.1429 | 33573522.0475 | 513607.6869 | 801337.0762 | 8.9037 | -1191 | 0 | 0 | 1707
2011-07-05 | 4.4902 | -1191 | 33852652.0974 | 4.4902 | 387954.237 | 6 | 518400 | -130445.763 | 33722206.3343 | -1206 | 15 | 0 | -1248.1429 | 33341925.0025 | 510727.0949 | 898681.3318 | 9.9853 | -1206 | 0 | 0 | 1708
2011-07-06 | 3.3595 | -1206 | 33717973.9793 | 3.3595 | 290265.038 | 6 | 518400 | -228134.962 | 33489839.0173 | -1232 | 26 | 0 | -1263.1429 | 33208905.0745 | 509068.9049 | 799333.9428 | 8.8815 | -1232 | 0 | 0 | 1709
2011-07-07 | 3.1557 | -1232 | 33485564.974 | 3.1557 | 272648.9529 | 6 | 518400 | -245751.0471 | 33239813.9269 | -1260 | 28 | 0 | -1289.1429 | 32979363.8691 | 506201.1049 | 778850.0578 | 8.6539 | -1260 | 0 | 0 | 1710
2011-07-08 | 2.6985 | -1260 | 33236739.9881 | 2.6985 | 233146.2167 | 6 | 518400 | -285253.7833 | 32951486.2048 | -1293 | 33 | 0 | -1317.1429 | 32733618.2113 | 503121.7769 | 736267.9936 | 8.1808 | -1293 | 0 | 0 | 1711
2011-07-09 | 3.5603 | -1293 | 32945421.7865 | 3.5603 | 307614.2127 | 6 | 518400 | -210785.7873 | 32734635.9991 | -1318 | 25 | 0 | -1350.1429 | 32445917.1396 | 499504.6469 | 807118.8595 | 8.968 | -1318 | 0 | 0 | 1712
2011-07-10 | 3.3982 | -1318 | 32726119.0999 | 3.3982 | 293601.4177 | 6 | 518400 | -224798.5823 | 32501320.5176 | -1344 | 26 | 0 | -1375.1429 | 32229346.003 | 496773.0969 | 790374.5146 | 8.7819 | -1344 | 0 | 0 | 1713
2011-07-11 | 4.0114 | -1344 | 32499314.2094 | 4.0114 | 346583.1281 | 6 | 518400 | -171816.8719 | 32327497.3375 | -1364 | 20 | 0 | -1401.1429 | 32005373.9685 | 493940.2409 | 840523.369 | 9.3391 | -1364 | 0 | 0 | 1714
2011-07-12 | 2.2969 | -1364 | 32325727.7022 | 2.2969 | 198447.8673 | 6 | 518400 | -319952.1327 | 32005775.5696 | -1402 | 38 | 0 | -1421.1429 | 31833961.0614 | 491766.6409 | 690214.5082 | 7.6691 | -1402 | 0 | 0 | 1715
2011-07-13 | 3.6515 | -1402 | 31998012.1417 | 3.6515 | 315488.0689 | 6 | 518400 | -202911.9311 | 31795100.2106 | -1426 | 24 | 0 | -1459.1429 | 31510362.1169 | 487650.0249 | 803138.0937 | 8.9238 | -1426 | 0 | 0 | 1716
2011-07-14 | 2.8915 | -1426 | 31792446.6002 | 2.8915 | 249828.1154 | 6 | 518400 | -268571.8846 | 31523874.7156 | -1458 | 32 | 0 | -1483.1429 | 31307387.6153 | 485058.9849 | 734887.1003 | 8.1654 | -1458 | 0 | 0 | 1717
2011-07-15 | 2.388 | -1458 | 31520054.6406 | 2.388 | 206321.7235 | 6 | 518400 | -312078.2765 | 31207976.3641 | -1495 | 37 | 0 | -1515.1429 | 31038439.6237 | 481615.0169 | 687936.7404 | 7.6437 | -1495 | 0 | 0 | 1718
2011-07-16 | 31.2739 | -1495 | 31207508.5461 | 31.2739 | 2702067.2294 | 6 | 518400 | 2183667.2294 | 33391175.7754 | -1243 | -252 | 0 | -1552.1429 | 30729860.2992 | 477648.2469 | 3179715.4762 | 35.3302 | -1243 | 0 | 0 | 1719
2011-07-17 | 36.3032 | -1243 | 33387631.7721 | 36.3032 | 3136597.3276 | 6 | 518400 | 2618197.3276 | 36005829.0997 | -958 | -285 | 0 | -1300.1429 | 32882641.5252 | 504990.2469 | 3641587.5745 | 40.4621 | -958 | 0 | 0 | 1720
2011-07-18 | 10.4972 | -958 | 36001205.1096 | 10.4972 | 906961.4704 | 6 | 518400 | 388561.4704 | 36389766.5799 | -918 | -40 | 0 | -1015.1429 | 35464374.0927 | 536831.0169 | 1443792.4872 | 16.0421 | -918 | 0 | 0 | 1721
2011-07-19 | 5.9916 | -918 | 36380852.8351 | 5.9916 | 517672.6815 | 6 | 518400 | -727.3185 | 36380125.5166 | -919 | 1 | 0 | -975.1429 | 35839474.9382 | 541377.8969 | 1059050.5784 | 11.7672 | -919 | 0 | 0 | 1722
2011-07-20 | 6.0843 | -919 | 36371322.7084 | 6.0843 | 525679.9929 | 6 | 518400 | 7279.9929 | 36378602.7013 | -919 | 0 | 0 | -976.1429 | 35830058.7176 | 541263.9909 | 1066943.9838 | 11.8549 | -919 | 0 | 0 | 1723
2011-07-21 | 4.725 | -919 | 36371322.7084 | 4.725 | 408239.4258 | 6 | 518400 | -110160.5742 | 36261162.1343 | -931 | 12 | 0 | -976.1429 | 35830058.7176 | 541263.9909 | 949503.4167 | 10.55 | -931 | 0 | 0 | 1724
2011-07-22 | 5.5591 | -931 | 36257117.0702 | 5.5591 | 480305.2284 | 6 | 518400 | -38094.7716 | 36219022.2985 | -936 | 5 | 0 | -988.1429 | 35717219.0153 | 539898.0549 | 1020203.2832 | 11.3356 | -936 | 0 | 0 | 1725
2011-07-23 | 3.4769 | -936 | 36209616.2694 | 3.4769 | 300407.6324 | 6 | 518400 | -217992.3676 | 35991623.9018 | -960 | 24 | 0 | -993.1429 | 35670286.8445 | 539329.4249 | 839737.0573 | 9.3304 | -960 | 0 | 0 | 1726
2011-07-24 | 4.1782 | -960 | 35982306.4595 | 4.1782 | 360996.2886 | 6 | 518400 | -157403.7114 | 35824902.7481 | -977 | 17 | 0 | -1017.1429 | 35445702.2827 | 536604.1769 | 897600.4655 | 9.9733 | -977 | 0 | 0 | 1727
2011-07-25 | 18.0829 | -977 | 35821989.253 | 18.0829 | 1562359.9078 | 6 | 518400 | 1043959.9078 | 36865949.1608 | -868 | -109 | 0 | -1034.1429 | 35287311.2781 | 534677.9749 | 2097037.8827 | 23.3004 | -868 | 0 | 0 | 1728
2011-07-26 | 15.0786 | -868 | 36859912.852 | 15.0786 | 1302789.5635 | 6 | 518400 | 784389.5635 | 37644302.4155 | -788 | -80 | 0 | -925.1429 | 36312824.3551 | 547088.4969 | 1849878.0604 | 20.5542 | -788 | 0 | 0 | 1729
2011-07-27 | 15.44 | -788 | 37636871.591 | 15.44 | 1334018.078 | 6 | 518400 | 815618.078 | 38452489.669 | -706 | -82 | 0 | -845.1429 | 37080583.7342 | 556287.8569 | 1890305.9348 | 21.0034 | -706 | 0 | 0 | 1730
2011-07-28 | 10.2702 | -706 | 38446716.9683 | 10.2702 | 887343.5575 | 6 | 518400 | 368943.5575 | 38815660.5258 | -670 | -36 | 0 | -763.1429 | 37880920.0635 | 565796.9049 | 1453140.4623 | 16.146 | -670 | 0 | 0 | 1731
2011-07-29 | 4.3589 | -670 | 38806593.4155 | 4.3589 | 376610.5458 | 6 | 518400 | -141789.4542 | 38664803.9614 | -685 | 15 | 0 | -727.1429 | 38236596.3187 | 569997.0969 | 946607.6427 | 10.5179 | -685 | 0 | 0 | 1732
2011-07-30 | 23.5585 | -685 | 38656322.3406 | 23.5585 | 2035458.5559 | 6 | 518400 | 1517058.5559 | 40173380.8965 | -536 | -149 | 0 | -742.1429 | 38088077.2137 | 568245.1269 | 2603703.6828 | 28.93 | -536 | 0 | 0 | 1733
2011-07-31 | 7.1238 | -536 | 40169578.7006 | 7.1238 | 615495.3357 | 6 | 518400 | 97095.3357 | 40266674.0363 | -527 | -9 | 0 | -593.1429 | 39583810.8757 | 585767.8249 | 1201263.1606 | 13.3474 | -527 | 0 | 0 | 1734
2011-08-01 | 5.9962 | -527 | 40262455.1318 | 5.9962 | 518073.0471 | 6 | 518400 | -326.9529 | 40262128.1789 | -528 | 1 | 0 | -584.1429 | 39675620.357 | 586834.7749 | 1104907.822 | 12.2768 | -528 | 0 | 0 | 1735
2011-08-02 | 4.4686 | -528 | 40252127.2049 | 4.4686 | 386085.8643 | 6 | 518400 | -132314.1357 | 40119813.0692 | -541 | 13 | 0 | -585.1429 | 39665411.028 | 586716.1769 | 972802.0412 | 10.8089 | -541 | 0 | 0 | 1736
2011-08-03 | 4.7327 | -541 | 40118053.4818 | 4.7327 | 408906.7018 | 6 | 518400 | -109493.2982 | 40008560.1836 | -552 | 11 | 0 | -598.1429 | 39532877.987 | 585175.4949 | 994082.1966 | 11.0454 | -552 | 0 | 0 | 1737
2011-08-04 | 4.915 | -552 | 40004880.883 | 4.915 | 424654.4142 | 6 | 518400 | -93745.5858 | 39911135.2972 | -562 | 10 | 0 | -609.1429 | 39421007.4582 | 583873.4249 | 1008527.839 | 11.2059 | -562 | 0 | 0 | 1738
2011-08-05 | 5.9607 | -562 | 39902214.7232 | 5.9607 | 515003.5777 | 6 | 518400 | -3396.4223 | 39898818.301 | -563 | 1 | 0 | -619.1429 | 39319523.7384 | 582690.9849 | 1097694.5626 | 12.1966 | -563 | 0 | 0 | 1739
2011-08-06 | 42.7659 | -563 | 39891959.5189 | 42.7659 | 3694973.842 | 6 | 518400 | 3176573.842 | 43068533.361 | -263 | -300 | 0 | -620.1429 | 39309386.7121 | 582572.8069 | 4277546.6489 | 47.5283 | -263 | 0 | 0 | 1740
2011-08-07 | 7.7216 | -263 | 43062485.1478 | 7.7216 | 667142.4942 | 6 | 518400 | 148742.4942 | 43211227.642 | -250 | -13 | 0 | -320.1429 | 42443920.741 | 618564.4069 | 1285706.901 | 14.2856 | -250 | 0 | 0 | 1741
2011-08-08 | 5.9375 | -250 | 43204181.4655 | 5.9375 | 513001.7499 | 6 | 518400 | -5398.2501 | 43198783.2154 | -251 | 1 | 0 | -307.1429 | 42584033.0086 | 620148.4569 | 1133150.2067 | 12.5906 | -251 | 0 | 0 | 1742
2011-08-09 | 6.1043 | -251 | 43193268.9162 | 6.1043 | 527414.9104 | 6 | 518400 | 9014.9104 | 43202283.8266 | -251 | 0 | 0 | -308.1429 | 42573242.3813 | 620026.5349 | 1147441.4452 | 12.7493 | -251 | 0 | 0 | 1743
2011-08-10 | 5.851 | -251 | 43193268.9162 | 5.851 | 505528.2592 | 6 | 518400 | -12871.7408 | 43180397.1754 | -253 | 2 | 0 | -308.1429 | 42573242.3813 | 620026.5349 | 1125554.7941 | 12.5062 | -253 | 0 | 0 | 1744
2011-08-11 | 6.3885 | -253 | 43171450.236 | 6.3885 | 551970.6653 | 6 | 518400 | 33570.6653 | 43205020.9013 | -250 | -3 | 0 | -310.1429 | 42551667.5091 | 619782.7269 | 1171753.3922 | 13.0195 | -250 | 0 | 0 | 1745
2011-08-12 | 4.4083 | -250 | 43204181.4655 | 4.4083 | 380881.1119 | 6 | 518400 | -137518.8881 | 43066662.5774 | -263 | 13 | 0 | -307.1429 | 42584033.0086 | 620148.4569 | 1001029.5688 | 11.1226 | -263 | 0 | 0 | 1746
2011-08-13 | 4.6956 | -263 | 43062485.1478 | 4.6956 | 405703.7772 | 6 | 518400 | -112696.2228 | 42949788.9251 | -274 | 11 | 0 | -320.1429 | 42443920.741 | 618564.4069 | 1024268.1841 | 11.3808 | -274 | 0 | 0 | 1747
2011-08-14 | 4.0732 | -274 | 42942870.3675 | 4.0732 | 351921.3357 | 6 | 518400 | -166478.6643 | 42776391.7032 | -290 | 16 | 0 | -331.1429 | 42325644.7266 | 617225.6409 | 969146.9766 | 10.7683 | -290 | 0 | 0 | 1748
2011-08-15 | 4.4222 | -290 | 42769346.252 | 4.4222 | 382082.2086 | 6 | 518400 | -136317.7914 | 42633028.4606 | -303 | 13 | 0 | -347.1429 | 42154065.3151 | 615280.9369 | 997363.1455 | 11.0818 | -303 | 0 | 0 | 1749
2011-08-16 | 7.3339 | -303 | 42628759.7053 | 7.3339 | 633645.2415 | 6 | 518400 | 115245.2415 | 42744004.9468 | -293 | -10 | 0 | -360.1429 | 42015056.5785 | 613703.1269 | 1247348.3684 | 13.8594 | -293 | 0 | 0 | 1750
2011-08-17 | 8.1741 | -293 | 42736871.2495 | 8.1741 | 706244.8648 | 6 | 518400 | 187844.8648 | 42924716.1143 | -276 | -17 | 0 | -350.1429 | 42121954.6026 | 614916.6469 | 1321161.5117 | 14.6796 | -276 | 0 | 0 | 1751
2011-08-18 | 5.8294 | -276 | 42921149.9849 | 5.8294 | 503659.8866 | 6 | 518400 | -14740.1134 | 42906409.8715 | -278 | 2 | 0 | -333.1429 | 42304167.6 | 616982.3849 | 1120642.2714 | 12.4516 | -278 | 0 | 0 | 1752
2011-08-19 | 4.9907 | -278 | 42899438.1394 | 4.9907 | 431193.7185 | 6 | 518400 | -87206.2815 | 42812231.8579 | -287 | 9 | 0 | -335.1429 | 42282698.9625 | 616739.1769 | 1047932.8953 | 11.6437 | -287 | 0 | 0 | 1753
2011-08-20 | 4.2647 | -287 | 42801840.4366 | 4.2647 | 368469.7792 | 6 | 518400 | -149930.2208 | 42651910.2158 | -301 | 14 | 0 | -344.1429 | 42186195.1017 | 615645.3349 | 984115.1141 | 10.9346 | -301 | 0 | 0 | 1754
2011-08-21 | 4.5072 | -301 | 42650364.9785 | 4.5072 | 389422.2441 | 6 | 518400 | -128977.7559 | 42521387.2226 | -313 | 12 | 0 | -358.1429 | 42036419.2437 | 613945.7349 | 1003367.9789 | 11.1485 | -313 | 0 | 0 | 1755
2011-08-22 | 7.4034 | -313 | 42520861.0222 | 7.4034 | 639650.7251 | 6 | 518400 | 121250.7251 | 42642111.7473 | -302 | -11 | 0 | -370.1429 | 41908370.2153 | 612490.8069 | 1252141.5319 | 13.9127 | -302 | 0 | 0 | 1756
2011-08-23 | 13.6019 | -302 | 42639561.2775 | 13.6019 | 1175206.402 | 6 | 518400 | 656806.402 | 43296367.6795 | -242 | -60 | 0 | -359.1429 | 42025736.8527 | 613824.4249 | 1789030.8269 | 19.8781 | -242 | 0 | 0 | 1757
2011-08-24 | 10.3551 | -242 | 43291558.9082 | 10.3551 | 894683.5929 | 6 | 518400 | 376283.5929 | 43667842.5011 | -208 | -34 | 0 | -299.1429 | 42670434.6433 | 621124.2649 | 1515807.8578 | 16.8423 | -208 | 0 | 0 | 1758
2011-08-25 | 11.0255 | -208 | 43664443.3131 | 11.0255 | 952603.1453 | 6 | 518400 | 434203.1453 | 44098646.4584 | -169 | -39 | 0 | -265.1429 | 43039163.2962 | 625280.0169 | 1577883.1622 | 17.532 | -169 | 0 | 0 | 1759
2011-08-26 | 10.2578 | -169 | 44095222.6332 | 10.2578 | 886275.9159 | 6 | 518400 | 367875.9159 | 44463098.5491 | -136 | -33 | 0 | -226.1429 | 43465158.6423 | 630063.9909 | 1516339.9068 | 16.8482 | -136 | 0 | 0 | 1760
2011-08-27 | 16.4162 | -136 | 44462289.9318 | 16.4162 | 1418361.758 | 6 | 518400 | 899961.758 | 45362251.6898 | -56 | -80 | 0 | -193.1429 | 43828163.7069 | 634126.2249 | 2052487.9828 | 22.8054 | -56 | 0 | 0 | 1761
2011-08-28 | 14.5998 | -56 | 45361944.754 | 14.5998 | 1261418.4547 | 6 | 518400 | 743018.4547 | 46104963.2087 | 0 | -56 | 0 | -113.1429 | 44717916.4492 | 644028.3049 | 1905446.7595 | 21.1716 | 0 | 0 | 0 | 1762
2011-08-29 | 10.2022 | 0 | 46000000 | 10.2022 | 881471.5291 | 6 | 518400 | 363071.5291 | 46363071.5291 | 0 | 0 | 0 | -57.1429 | 45348994.5431 | 651005.4569 | 1532476.986 | 17.0275 | 0 | 0 | 0 | 1763
2011-08-30 | 10.4972 | 0 | 46000000 | 10.4972 | 906961.4704 | 6 | 518400 | 388561.4704 | 46388561.4704 | 0 | 0 | 0 | -57.1429 | 45348994.5431 | 651005.4569 | 1557966.9272 | 17.3107 | 0 | 0 | 0 | 1764
2011-08-31 | 12.4512 | 0 | 46000000 | 12.4512 | 1075782.2856 | 6 | 518400 | 557382.2856 | 46557382.2856 | 0 | 0 | 0 | -57.1429 | 45348994.5431 | 651005.4569 | 1726787.7424 | 19.1865 | 0 | 0 | 0 | 1765
2011-09-01 | 8.9727 | 0 | 46000000 | 8.9727 | 775241.198 | 6 | 518400 | 256841.198 | 46256841.198 | 0 | 0 | 0 | -57.1429 | 45348994.5431 | 651005.4569 | 1426246.6548 | 15.8472 | 0 | 0 | 0 | 1766
2011-09-02 | 7.323 | 0 | 46000000 | 7.323 | 632711.0552 | 6 | 518400 | 114311.0552 | 46114311.0552 | 0 | 0 | 0 | -57.1429 | 45348994.5431 | 651005.4569 | 1283716.5121 | 14.2635 | 0 | 0 | 0 | 1767
2011-09-03 | 7.0991 | 0 | 46000000 | 7.0991 | 613360.0527 | 6 | 518400 | 94960.0527 | 46094960.0527 | 0 | 0 | 0 | -57.1429 | 45348994.5431 | 651005.4569 | 1264365.5095 | 14.0485 | 0 | 0 | 0 | 1768
2011-09-04 | 7.7478 | 0 | 46000000 | 7.7478 | 669411.2324 | 6 | 518400 | 151011.2324 | 46151011.2324 | 0 | 0 | 0 | -57.1429 | 45348994.5431 | 651005.4569 | 1320416.6893 | 14.6713 | 0 | 0 | 0 | 1769
2011-09-05 | 7.8281 | 0 | 46000000 | 7.8281 | 676350.9023 | 6 | 518400 | 157950.9023 | 46157950.9023 | 0 | 0 | 0 | -57.1429 | 45348994.5431 | 651005.4569 | 1327356.3591 | 14.7484 | 0 | 0 | 0 | 1770
2011-09-06 | 8.8584 | 0 | 46000000 | 8.8584 | 765365.5139 | 6 | 518400 | 246965.5139 | 46246965.5139 | 0 | 0 | 0 | -57.1429 | 45348994.5431 | 651005.4569 | 1416370.9708 | 15.7375 | 0 | 0 | 0 | 1771
2011-09-07 | 8.1046 | 0 | 46000000 | 8.1046 | 700239.3813 | 6 | 518400 | 181839.3813 | 46181839.3813 | 0 | 0 | 0 | -57.1429 | 45348994.5431 | 651005.4569 | 1351244.8381 | 15.0138 | 0 | 0 | 0 | 1772
2011-09-08 | 9.0067 | 0 | 46000000 | 9.0067 | 778177.2122 | 6 | 518400 | 259777.2122 | 46259777.2122 | 0 | 0 | 0 | -57.1429 | 45348994.5431 | 651005.4569 | 1429182.669 | 15.8798 | 0 | 0 | 0 | 1773
2011-09-09 | 10.5652 | 0 | 46000000 | 10.5652 | 912833.4987 | 6 | 518400 | 394433.4987 | 46394433.4987 | 0 | 0 | 0 | -57.1429 | 45348994.5431 | 651005.4569 | 1563838.9556 | 17.376 | 0 | 0 | 0 | 1774
2011-09-10 | 9.0314 | 0 | 46000000 | 9.0314 | 780312.4952 | 6 | 518400 | 261912.4952 | 46261912.4952 | 0 | 0 | 0 | -57.1429 | 45348994.5431 | 651005.4569 | 1431317.9521 | 15.9035 | 0 | 0 | 0 | 1775
2011-09-11 | 18.3609 | 0 | 46000000 | 18.3609 | 1586381.842 | 6 | 518400 | 1067981.842 | 47067981.842 | 0 | 0 | 0 | -57.1429 | 45348994.5431 | 651005.4569 | 2237387.2989 | 24.8599 | 0 | 0 | 0 | 1776
2011-09-12 | 30.4769 | 0 | 46000000 | 30.4769 | 2633204.3514 | 6 | 518400 | 2114804.3514 | 48114804.3514 | 0 | 0 | 0 | -57.1429 | 45348994.5431 | 651005.4569 | 3284209.8083 | 36.4912 | 0 | 0 | 0 | 1777
2011-09-13 | 10.6115 | 0 | 46000000 | 10.6115 | 916837.1544 | 6 | 518400 | 398437.1544 | 46398437.1544 | 0 | 0 | 0 | -57.1429 | 45348994.5431 | 651005.4569 | 1567842.6113 | 17.4205 | 0 | 0 | 0 | 1778
2011-09-14 | 8.2205 | 0 | 46000000 | 8.2205 | 710248.5205 | 6 | 518400 | 191848.5205 | 46191848.5205 | 0 | 0 | 0 | -57.1429 | 45348994.5431 | 651005.4569 | 1361253.9774 | 15.125 | 0 | 0 | 0 | 1779
2011-09-15 | 9.311 | 0 | 46000000 | 9.311 | 804467.8846 | 6 | 518400 | 286067.8846 | 46286067.8846 | 0 | 0 | 0 | -57.1429 | 45348994.5431 | 651005.4569 | 1455473.3414 | 16.1719 | 0 | 0 | 0 | 1780
2011-09-16 | 8.3996 | 0 | 46000000 | 8.3996 | 725729.3225 | 6 | 518400 | 207329.3225 | 46207329.3225 | 0 | 0 | 0 | -57.1429 | 45348994.5431 | 651005.4569 | 1376734.7794 | 15.2971 | 0 | 0 | 0 | 1781
2011-09-17 | 7.9393 | 0 | 46000000 | 7.9393 | 685959.6759 | 6 | 518400 | 167559.6759 | 46167559.6759 | 0 | 0 | 0 | -57.1429 | 45348994.5431 | 651005.4569 | 1336965.1328 | 14.8552 | 0 | 0 | 0 | 1782
2011-09-18 | 7.3339 | 0 | 46000000 | 7.3339 | 633645.2415 | 6 | 518400 | 115245.2415 | 46115245.2415 | 0 | 0 | 0 | -57.1429 | 45348994.5431 | 651005.4569 | 1284650.6984 | 14.2739 | 0 | 0 | 0 | 1783
2011-09-19 | 8.3888 | 0 | 46000000 | 8.3888 | 724795.1362 | 6 | 518400 | 206395.1362 | 46206395.1362 | 0 | 0 | 0 | -57.1429 | 45348994.5431 | 651005.4569 | 1375800.5931 | 15.2867 | 0 | 0 | 0 | 1784
2011-09-20 | 7.9702 | 0 | 46000000 | 7.9702 | 688628.7797 | 6 | 518400 | 170228.7797 | 46170228.7797 | 0 | 0 | 0 | -57.1429 | 45348994.5431 | 651005.4569 | 1339634.2366 | 14.8848 | 0 | 0 | 0 | 1785
2011-09-21 | 8.1525 | 0 | 46000000 | 8.1525 | 704376.4922 | 6 | 518400 | 185976.4922 | 46185976.4922 | 0 | 0 | 0 | -57.1429 | 45348994.5431 | 651005.4569 | 1355381.949 | 15.0598 | 0 | 0 | 0 | 1786
2011-09-22 | 8.8692 | 0 | 46000000 | 8.8692 | 766299.7003 | 6 | 518400 | 247899.7003 | 46247899.7003 | 0 | 0 | 0 | -57.1429 | 45348994.5431 | 651005.4569 | 1417305.1571 | 15.7478 | 0 | 0 | 0 | 1787
2011-09-23 | 14.4561 | 0 | 46000000 | 14.4561 | 1249007.122 | 6 | 518400 | 730607.122 | 46730607.122 | 0 | 0 | 0 | -57.1429 | 45348994.5431 | 651005.4569 | 1900012.5789 | 21.1113 | 0 | 0 | 0 | 1788
2011-09-24 | 15.0338 | 0 | 46000000 | 15.0338 | 1298919.363 | 6 | 518400 | 780519.363 | 46780519.363 | 0 | 0 | 0 | -57.1429 | 45348994.5431 | 651005.4569 | 1949924.8199 | 21.6658 | 0 | 0 | 0 | 1789
2011-09-25 | 11.3885 | 0 | 46000000 | 11.3885 | 983965.1149 | 6 | 518400 | 465565.1149 | 46465565.1149 | 0 | 0 | 0 | -57.1429 | 45348994.5431 | 651005.4569 | 1634970.5718 | 18.1663 | 0 | 0 | 0 | 1790
2011-09-26 | 9.26 | 0 | 46000000 | 9.26 | 800063.8633 | 6 | 518400 | 281663.8633 | 46281663.8633 | 0 | 0 | 0 | -57.1429 | 45348994.5431 | 651005.4569 | 1451069.3202 | 16.123 | 0 | 0 | 0 | 1791
2011-09-27 | 8.7719 | 0 | 46000000 | 8.7719 | 757892.0233 | 6 | 518400 | 239492.0233 | 46239492.0233 | 0 | 0 | 0 | -57.1429 | 45348994.5431 | 651005.4569 | 1408897.4802 | 15.6544 | 0 | 0 | 0 | 1792
2011-09-28 | 10.8633 | 0 | 46000000 | 10.8633 | 938590.3504 | 6 | 518400 | 420190.3504 | 46420190.3504 | 0 | 0 | 0 | -57.1429 | 45348994.5431 | 651005.4569 | 1589595.8072 | 17.6622 | 0 | 0 | 0 | 1793
2011-09-29 | 13.6081 | 0 | 46000000 | 13.6081 | 1175740.2228 | 6 | 518400 | 657340.2228 | 46657340.2228 | 0 | 0 | 0 | -57.1429 | 45348994.5431 | 651005.4569 | 1826745.6797 | 20.2972 | 0 | 0 | 0 | 1794
2011-09-30 | 10.6455 | 0 | 46000000 | 10.6455 | 919773.1686 | 6 | 518400 | 401373.1686 | 46401373.1686 | 0 | 0 | 0 | -57.1429 | 45348994.5431 | 651005.4569 | 1570778.6255 | 17.4531 | 0 | 0 | 0 | 1795
2011-10-01 | 10.1018 | 0 | 46000000 | 10.1018 | 872796.9418 | 6 | 518400 | 354396.9418 | 46354396.9418 | 0 | 0 | 0 | -57.1429 | 45348994.5431 | 651005.4569 | 1523802.3986 | 16.9311 | 0 | 0 | 0 | 1796
2011-10-02 | 10.264 | 0 | 46000000 | 10.264 | 886809.7367 | 6 | 518400 | 368409.7367 | 46368409.7367 | 0 | 0 | 0 | -57.1429 | 45348994.5431 | 651005.4569 | 1537815.1936 | 17.0868 | 0 | 0 | 0 | 1797
2011-10-03 | 8.9125 | 0 | 46000000 | 8.9125 | 770036.4456 | 6 | 518400 | 251636.4456 | 46251636.4456 | 0 | 0 | 0 | -57.1429 | 45348994.5431 | 651005.4569 | 1421041.9024 | 15.7894 | 0 | 0 | 0 | 1798
2011-10-04 | 8.1896 | 0 | 46000000 | 8.1896 | 707579.4167 | 6 | 518400 | 189179.4167 | 46189179.4167 | 0 | 0 | 0 | -57.1429 | 45348994.5431 | 651005.4569 | 1358584.8736 | 15.0954 | 0 | 0 | 0 | 1799
2011-10-05 | 6.8859 | 0 | 46000000 | 6.8859 | 594943.2365 | 6 | 518400 | 76543.2365 | 46076543.2365 | 0 | 0 | 0 | -57.1429 | 45348994.5431 | 651005.4569 | 1245948.6933 | 13.8439 | 0 | 0 | 0 | 1800
2011-10-06 | 6.4673 | 0 | 46000000 | 6.4673 | 558776.88 | 6 | 518400 | 40376.88 | 46040376.88 | 0 | 0 | 0 | -57.1429 | 45348994.5431 | 651005.4569 | 1209782.3369 | 13.442 | 0 | 0 | 0 | 1801
2011-10-07 | 6.7253 | 0 | 46000000 | 6.7253 | 581063.8967 | 6 | 518400 | 62663.8967 | 46062663.8967 | 0 | 0 | 0 | -57.1429 | 45348994.5431 | 651005.4569 | 1232069.3536 | 13.6897 | 0 | 0 | 0 | 1802
2011-10-08 | 6.5121 | 0 | 46000000 | 6.5121 | 562647.0805 | 6 | 518400 | 44247.0805 | 46044247.0805 | 0 | 0 | 0 | -57.1429 | 45348994.5431 | 651005.4569 | 1213652.5374 | 13.485 | 0 | 0 | 0 | 1803
2011-10-09 | 5.5653 | 0 | 46000000 | 5.5653 | 480839.0491 | 6 | 518400 | -37560.9509 | 45962439.0491 | -4 | 4 | 0 | -57.1429 | 45348994.5431 | 651005.4569 | 1131844.506 | 12.5761 | -4 | 0 | 0 | 1804
2011-10-10 | 5.3367 | -4 | 45954197.0691 | 5.3367 | 461087.681 | 6 | 518400 | -57312.319 | 45896884.7501 | -10 | 6 | 0 | -61.1429 | 45303691.2283 | 650505.8409 | 1111593.5219 | 12.351 | -10 | 0 | 0 | 1805
2011-10-11 | 11.7916 | -10 | 45885558.4106 | 11.7916 | 1018796.9195 | 6 | 518400 | 500396.9195 | 46385955.3301 | 0 | -10 | 0 | -67.1429 | 45235801.6338 | 649756.7769 | 1668553.6964 | 18.5395 | 0 | 0 | 0 | 1806
2011-10-12 | 5.8479 | 0 | 46000000 | 5.8479 | 505261.3489 | 6 | 518400 | -13138.6511 | 45986861.3489 | -2 | 2 | 0 | -57.1429 | 45348994.5431 | 651005.4569 | 1156266.8057 | 12.8474 | -2 | 0 | 0 | 1807
2011-10-13 | 5.3845 | -2 | 45977094.1509 | 5.3845 | 465224.7919 | 6 | 518400 | -53175.2081 | 45923918.9428 | -7 | 5 | 0 | -59.1429 | 45326338.5261 | 650755.6249 | 1115980.4168 | 12.3998 | -7 | 0 | 0 | 1808
2011-10-14 | 5.5004 | -7 | 45919867.8814 | 5.5004 | 475233.9311 | 6 | 518400 | -43166.0689 | 45876701.8125 | -11 | 4 | 0 | -64.1429 | 45269736.6265 | 650131.2549 | 1125365.186 | 12.5041 | -11 | 0 | 0 | 1809
2011-10-15 | 4.4871 | -11 | 45874126.3009 | 4.4871 | 387687.3266 | 6 | 518400 | -130712.6734 | 45743413.6275 | -23 | 12 | 0 | -68.1429 | 45224494.3261 | 649631.9749 | 1037319.3014 | 11.5258 | -23 | 0 | 0 | 1810
2011-10-16 | 4.4053 | -23 | 45737111.739 | 4.4053 | 380614.2015 | 6 | 518400 | -137785.7985 | 45599325.9405 | -36 | 13 | 0 | -80.1429 | 45088976.4521 | 648135.2869 | 1028749.4884 | 11.4305 | -36 | 0 | 0 | 1811
2011-10-17 | 4.3914 | -36 | 45589034.7396 | 4.3914 | 379413.1048 | 6 | 518400 | -138986.8952 | 45450047.8444 | -49 | 13 | 0 | -93.1429 | 44942518.9147 | 646515.8249 | 1025928.9297 | 11.3992 | -49 | 0 | 0 | 1812
2011-10-18 | 46.5796 | -49 | 45441326.9511 | 46.5796 | 4024474.7058 | 6 | 518400 | 3506074.7058 | 48947401.657 | 0 | -49 | 0 | -106.1429 | 44796428.5603 | 644898.3909 | 4669373.0967 | 51.8819 | 0 | 0 | 0 | 1813
2011-10-19 | 18.6467 | 0 | 46000000 | 18.6467 | 1611071.0522 | 6 | 518400 | 1092671.0522 | 47092671.0522 | 0 | 0 | 0 | -57.1429 | 45348994.5431 | 651005.4569 | 2262076.509 | 25.1342 | 0 | 0 | 0 | 1814
2011-10-20 | 8.5479 | 0 | 46000000 | 8.5479 | 738541.0208 | 6 | 518400 | 220141.0208 | 46220141.0208 | 0 | 0 | 0 | -57.1429 | 45348994.5431 | 651005.4569 | 1389546.4776 | 15.4394 | 0 | 0 | 0 | 1815
2011-10-21 | 35.0289 | 0 | 46000000 | 35.0289 | 3026496.7959 | 6 | 518400 | 2508096.7959 | 48508096.7959 | 0 | 0 | 0 | -57.1429 | 45348994.5431 | 651005.4569 | 3677502.2528 | 40.8611 | 0 | 0 | 0 | 1816
2011-10-22 | 7.9146 | 0 | 46000000 | 7.9146 | 683824.3929 | 6 | 518400 | 165424.3929 | 46165424.3929 | 0 | 0 | 0 | -57.1429 | 45348994.5431 | 651005.4569 | 1334829.8498 | 14.8314 | 0 | 0 | 0 | 1817
2011-10-23 | 6.4287 | 0 | 46000000 | 6.4287 | 555440.5003 | 6 | 518400 | 37040.5003 | 46037040.5003 | 0 | 0 | 0 | -57.1429 | 45348994.5431 | 651005.4569 | 1206445.9571 | 13.405 | 0 | 0 | 0 | 1818
2011-10-24 | 5.6842 | 0 | 46000000 | 5.6842 | 491115.0987 | 6 | 518400 | -27284.9013 | 45972715.0987 | -3 | 3 | 0 | -57.1429 | 45348994.5431 | 651005.4569 | 1142120.5556 | 12.6902 | -3 | 0 | 0 | 1819
2011-10-25 | 9.4129 | -3 | 45965644.5142 | 9.4129 | 813275.9271 | 6 | 518400 | 294875.9271 | 46260520.4413 | 0 | -3 | 0 | -60.1429 | 45315013.7874 | 650630.7269 | 1463906.654 | 16.2656 | 0 | 0 | 0 | 1820
2011-10-26 | 12.2658 | 0 | 46000000 | 12.2658 | 1059767.6628 | 6 | 518400 | 541367.6628 | 46541367.6628 | 0 | 0 | 0 | -57.1429 | 45348994.5431 | 651005.4569 | 1710773.1197 | 19.0086 | 0 | 0 | 0 | 1821
2011-10-27 | 7.218 | 0 | 46000000 | 7.218 | 623636.1023 | 6 | 518400 | 105236.1023 | 46105236.1023 | 0 | 0 | 0 | -57.1429 | 45348994.5431 | 651005.4569 | 1274641.5591 | 14.1627 | 0 | 0 | 0 | 1822
2011-10-28 | 6.3484 | 0 | 46000000 | 6.3484 | 548500.8304 | 6 | 518400 | 30100.8304 | 46030100.8304 | 0 | 0 | 0 | -57.1429 | 45348994.5431 | 651005.4569 | 1199506.2872 | 13.3278 | 0 | 0 | 0 | 1823
2011-10-29 | 5.9174 | 0 | 46000000 | 5.9174 | 511266.8324 | 6 | 518400 | -7133.1676 | 45992866.8324 | -1 | 1 | 0 | -57.1429 | 45348994.5431 | 651005.4569 | 1162272.2893 | 12.9141 | -1 | 0 | 0 | 1824
2011-10-30 | 6.265 | -1 | 45988545.9794 | 6.265 | 541294.2501 | 6 | 518400 | 22894.2501 | 46011440.2296 | 0 | -1 | 0 | -58.1429 | 45337665.4446 | 650880.5349 | 1192174.785 | 13.2464 | 0 | 0 | 0 | 1825
2011-10-31 | 6.2557 | 0 | 46000000 | 6.2557 | 540493.519 | 6 | 518400 | 22093.519 | 46022093.519 | 0 | 0 | 0 | -57.1429 | 45348994.5431 | 651005.4569 | 1191498.9759 | 13.2389 | 0 | 0 | 0 | 1826
2011-11-01 | 5.9422 | 0 | 46000000 | 5.9422 | 513402.1154 | 6 | 518400 | -4997.8846 | 45995002.1154 | -1 | 1 | 0 | -57.1429 | 45348994.5431 | 651005.4569 | 1164407.5723 | 12.9379 | -1 | 0 | 0 | 1827
2011-11-02 | 15.4616 | -1 | 45988545.9794 | 15.4616 | 1335886.4506 | 6 | 518400 | 817486.4506 | 46806032.4301 | 0 | -1 | 0 | -58.1429 | 45337665.4446 | 650880.5349 | 1986766.9855 | 22.0752 | 0 | 0 | 0 | 1828
2011-11-03 | 7.1037 | 0 | 46000000 | 7.1037 | 613760.4182 | 6 | 518400 | 95360.4182 | 46095360.4182 | 0 | 0 | 0 | -57.1429 | 45348994.5431 | 651005.4569 | 1264765.8751 | 14.053 | 0 | 0 | 0 | 1829
2011-11-04 | 5.4911 | 0 | 46000000 | 5.4911 | 474433.2 | 6 | 518400 | -43966.8 | 45956033.2 | -4 | 4 | 0 | -57.1429 | 45348994.5431 | 651005.4569 | 1125438.6569 | 12.5049 | -4 | 0 | 0 | 1830
2011-11-05 | 6.1182 | -4 | 45954197.0691 | 6.1182 | 528616.0071 | 6 | 518400 | 10216.0071 | 45964413.0762 | -4 | 0 | 0 | -61.1429 | 45303691.2283 | 650505.8409 | 1179121.848 | 13.1014 | -4 | 0 | 0 | 1831
2011-11-06 | 9.2276 | -4 | 45954197.0691 | 9.2276 | 797261.3043 | 6 | 518400 | 278861.3043 | 46233058.3734 | 0 | -4 | 0 | -61.1429 | 45303691.2283 | 650505.8409 | 1447767.1452 | 16.0863 | 0 | 0 | 0 | 1832
2011-11-07 | 9.8099 | 0 | 46000000 | 9.8099 | 847573.9109 | 6 | 518400 | 329173.9109 | 46329173.9109 | 0 | 0 | 0 | -57.1429 | 45348994.5431 | 651005.4569 | 1498579.3678 | 16.6509 | 0 | 0 | 0 | 1833
2011-11-08 | 7.1933 | 0 | 46000000 | 7.1933 | 621500.8192 | 6 | 518400 | 103100.8192 | 46103100.8192 | 0 | 0 | 0 | -57.1429 | 45348994.5431 | 651005.4569 | 1272506.2761 | 14.139 | 0 | 0 | 0 | 1834
2011-11-09 | 5.5297 | 0 | 46000000 | 5.5297 | 477769.5797 | 6 | 518400 | -40630.4203 | 45959369.5797 | -4 | 4 | 0 | -57.1429 | 45348994.5431 | 651005.4569 | 1128775.0366 | 12.5419 | -4 | 0 | 0 | 1835
2011-11-10 | 6.0163 | -4 | 45954197.0691 | 6.0163 | 519807.9646 | 6 | 518400 | 1407.9646 | 45955605.0337 | -4 | 0 | 0 | -61.1429 | 45303691.2283 | 650505.8409 | 1170313.8054 | 13.0035 | -4 | 0 | 0 | 1836
2011-11-11 | 4.9922 | -4 | 45954197.0691 | 4.9922 | 431327.1737 | 6 | 518400 | -87072.8263 | 45867124.2428 | -12 | 8 | 0 | -61.1429 | 45303691.2283 | 650505.8409 | 1081833.0145 | 12.0204 | -12 | 0 | 0 | 1837
2011-11-12 | 8.0351 | -12 | 45862696.3811 | 8.0351 | 694233.8977 | 6 | 518400 | 175833.8977 | 46038530.2789 | 0 | -12 | 0 | -69.1429 | 45213189.1963 | 649507.1849 | 1343741.0826 | 14.9305 | 0 | 0 | 0 | 1838
2011-11-13 | 5.8881 | 0 | 46000000 | 5.8881 | 508731.1838 | 6 | 518400 | -9668.8162 | 45990331.1838 | -1 | 1 | 0 | -57.1429 | 45348994.5431 | 651005.4569 | 1159736.6407 | 12.886 | -1 | 0 | 0 | 1839
2011-11-14 | 5.0416 | -1 | 45988545.9794 | 5.0416 | 435597.7397 | 6 | 518400 | -82802.2603 | 45905743.7192 | -9 | 8 | 0 | -58.1429 | 45337665.4446 | 650880.5349 | 1086478.2746 | 12.072 | -9 | 0 | 0 | 1840
2011-11-15 | 4.4501 | -9 | 45896992.7105 | 4.4501 | 384484.402 | 6 | 518400 | -133915.598 | 45763077.1125 | -21 | 12 | 0 | -66.1429 | 45247111.1196 | 649881.5909 | 1034365.9929 | 11.493 | -21 | 0 | 0 | 1841
2011-11-16 | 6.5754 | -21 | 45759925.6154 | 6.5754 | 568118.7433 | 6 | 518400 | 49718.7433 | 45809644.3587 | -17 | -4 | 0 | -78.1429 | 45111541.0005 | 648384.6149 | 1216503.3582 | 13.5167 | -17 | 0 | 0 | 1842
2011-11-17 | 4.5767 | -17 | 45805579.6239 | 4.5767 | 395427.7276 | 6 | 518400 | -122972.2724 | 45682607.3515 | -28 | 11 | 0 | -74.1429 | 45156696.209 | 648883.4149 | 1044311.1425 | 11.6035 | -28 | 0 | 0 | 1843
2011-11-18 | 5.4525 | -28 | 45680115.3239 | 5.4525 | 471096.8203 | 6 | 518400 | -47303.1797 | 45632812.1441 | -33 | 5 | 0 | -85.1429 | 45032603.147 | 647512.1769 | 1118608.9971 | 12.429 | -33 | 0 | 0 | 1844
2011-11-19 | 12.0419 | -33 | 45623173.5678 | 12.0419 | 1040416.6603 | 6 | 518400 | 522016.6603 | 46145190.2281 | 0 | -33 | 0 | -90.1429 | 44976284.201 | 646889.3669 | 1687306.0271 | 18.7478 | 0 | 0 | 0 | 1845
2011-11-20 | 64.613 | 0 | 46000000 | 64.613 | 5582564.0476 | 6 | 518400 | 5064164.0476 | 51064164.0476 | 0 | 0 | 0 | -57.1429 | 45348994.5431 | 651005.4569 | 6233569.5045 | 69.2619 | 0 | 0 | 0 | 1846
2011-11-21 | 47.2824 | 0 | 46000000 | 47.2824 | 4085196.8172 | 6 | 518400 | 3566796.8172 | 49566796.8172 | 0 | 0 | 0 | -57.1429 | 45348994.5431 | 651005.4569 | 4736202.2741 | 52.6245 | 0 | 0 | 0 | 1847
2011-11-22 | 12.2967 | 0 | 46000000 | 12.2967 | 1062436.7666 | 6 | 518400 | 544036.7666 | 46544036.7666 | 0 | 0 | 0 | -57.1429 | 45348994.5431 | 651005.4569 | 1713442.2234 | 19.0382 | 0 | 0 | 0 | 1848
2011-11-23 | 8.6653 | 0 | 46000000 | 8.6653 | 748683.6152 | 6 | 518400 | 230283.6152 | 46230283.6152 | 0 | 0 | 0 | -57.1429 | 45348994.5431 | 651005.4569 | 1399689.0721 | 15.5521 | 0 | 0 | 0 | 1849
2011-11-24 | 12.0434 | 0 | 46000000 | 12.0434 | 1040550.1154 | 6 | 518400 | 522150.1154 | 46522150.1154 | 0 | 0 | 0 | -57.1429 | 45348994.5431 | 651005.4569 | 1691555.5723 | 18.7951 | 0 | 0 | 0 | 1850
2011-11-25 | 6.8288 | 0 | 46000000 | 6.8288 | 590005.3944 | 6 | 518400 | 71605.3944 | 46071605.3944 | 0 | 0 | 0 | -57.1429 | 45348994.5431 | 651005.4569 | 1241010.8513 | 13.789 | 0 | 0 | 0 | 1851
2011-11-26 | 7.1192 | 0 | 46000000 | 7.1192 | 615094.9701 | 6 | 518400 | 96694.9701 | 46096694.9701 | 0 | 0 | 0 | -57.1429 | 45348994.5431 | 651005.4569 | 1266100.427 | 14.0678 | 0 | 0 | 0 | 1852
2011-11-27 | 5.4911 | 0 | 46000000 | 5.4911 | 474433.2 | 6 | 518400 | -43966.8 | 45956033.2 | -4 | 4 | 0 | -57.1429 | 45348994.5431 | 651005.4569 | 1125438.6569 | 12.5049 | -4 | 0 | 0 | 1853
2011-11-28 | 4.9814 | -4 | 45954197.0691 | 4.9814 | 430392.9873 | 6 | 518400 | -88007.0127 | 45866190.0565 | -12 | 8 | 0 | -61.1429 | 45303691.2283 | 650505.8409 | 1080898.8282 | 12.01 | -12 | 0 | 0 | 1854
2011-11-29 | 5.366 | -12 | 45862696.3811 | 5.366 | 463623.3296 | 6 | 518400 | -54776.6704 | 45807919.7108 | -17 | 5 | 0 | -69.1429 | 45213189.1963 | 649507.1849 | 1113130.5145 | 12.3681 | -17 | 0 | 0 | 1855
2011-11-30 | 4.3049 | -17 | 45805579.6239 | 4.3049 | 371939.6142 | 6 | 518400 | -146460.3858 | 45659119.2381 | -30 | 13 | 0 | -74.1429 | 45156696.209 | 648883.4149 | 1020823.029 | 11.3425 | -30 | 0 | 0 | 1856
2011-12-01 | 3.8198 | -30 | 45657332.0639 | 3.8198 | 330034.6846 | 6 | 518400 | -188365.3154 | 45468966.7484 | -47 | 17 | 0 | -87.1429 | 45010069.047 | 647263.0169 | 977297.7014 | 10.8589 | -47 | 0 | 0 | 1857
2011-12-02 | 3.5434 | -47 | 45464027.2133 | 3.5434 | 306146.2056 | 6 | 518400 | -212253.7944 | 45251773.4189 | -66 | 19 | 0 | -104.1429 | 44818880.1184 | 645147.0949 | 951293.3004 | 10.5699 | -66 | 0 | 0 | 1858
2011-12-03 | 3.3858 | -66 | 45248726.9383 | 3.3858 | 292533.7762 | 6 | 518400 | -225866.2238 | 45022860.7145 | -87 | 21 | 0 | -123.1429 | 44605940.5934 | 642786.3449 | 935320.1211 | 10.3924 | -87 | 0 | 0 | 1859
2011-12-04 | 3.2978 | -87 | 45011678.3372 | 3.2978 | 284926.8304 | 6 | 518400 | -233473.1696 | 44778205.1675 | -108 | 21 | 0 | -144.1429 | 44371496.2023 | 640182.1349 | 925108.9652 | 10.279 | -108 | 0 | 0 | 1860
2011-12-05 | 3.0692 | -108 | 44775588.4569 | 3.0692 | 265175.4623 | 6 | 518400 | -253224.5377 | 44522363.9191 | -131 | 23 | 0 | -165.1429 | 44138005.24 | 637583.2169 | 902758.6791 | 10.0307 | -131 | 0 | 0 | 1861
2011-12-06 | 2.9224 | -131 | 44518111.5526 | 2.9224 | 252497.2192 | 6 | 518400 | -265902.7808 | 44252208.7718 | -155 | 24 | 0 | -188.1429 | 43883368.6977 | 634742.8549 | 887240.0741 | 9.8582 | -155 | 0 | 0 | 1862
2011-12-07 | 2.9997 | -155 | 44250660.8685 | 2.9997 | 259169.9787 | 6 | 518400 | -259230.0213 | 43991430.8472 | -179 | 24 | 0 | -212.1429 | 43618875.1016 | 631785.7669 | 890955.7456 | 9.8995 | -179 | 0 | 0 | 1863
2011-12-08 | 2.7649 | -179 | 43984454.1659 | 2.7649 | 238884.7899 | 6 | 518400 | -279515.2101 | 43704938.9557 | -205 | 26 | 0 | -236.1429 | 43355618.575 | 628835.5909 | 867720.3807 | 9.6413 | -205 | 0 | 0 | 1864
2011-12-09 | 2.6197 | -205 | 43697464.0028 | 2.6197 | 226340.002 | 6 | 518400 | -292059.998 | 43405404.0049 | -232 | 27 | 0 | -262.1429 | 43071816.636 | 625647.3669 | 851987.3689 | 9.4665 | -232 | 0 | 0 | 1865
2011-12-10 | 2.4946 | -232 | 43400973.452 | 2.4946 | 215530.1316 | 6 | 518400 | -302869.8684 | 43098103.5836 | -260 | 28 | 0 | -289.1429 | 42778628.3471 | 622345.1049 | 837875.2365 | 9.3097 | -260 | 0 | 0 | 1866
2011-12-11 | 2.4266 | -260 | 43095152.2261 | 2.4266 | 209658.1033 | 6 | 518400 | -308741.8967 | 42786410.3294 | -289 | 29 | 0 | -317.1429 | 42476222.4493 | 618929.7769 | 828587.8802 | 9.2065 | -289 | 0 | 0 | 1867
2011-12-12 | 2.3108 | -289 | 42780175.5152 | 2.3108 | 199648.9641 | 6 | 518400 | -318751.0359 | 42461424.4793 | -319 | 30 | 0 | -346.1429 | 42164773.1244 | 615402.3909 | 815051.3549 | 9.0561 | -319 | 0 | 0 | 1868
2011-12-13 | 2.1918 | -319 | 42456223.8982 | 2.1918 | 189372.9144 | 6 | 518400 | -329027.0856 | 42127196.8127 | -350 | 31 | 0 | -376.1429 | 41844459.9074 | 611763.9909 | 801136.9053 | 8.9015 | -350 | 0 | 0 | 1869
2011-12-14 | 2.1918 | -350 | 42123483.2517 | 2.1918 | 189372.9144 | 6 | 518400 | -329027.0856 | 41794456.1661 | -381 | 31 | 0 | -407.1429 | 41515467.5948 | 608015.6569 | 797388.5713 | 8.8599 | -381 | 0 | 0 | 1870
2011-12-15 | 2.1331 | -381 | 41792778.7143 | 2.1331 | 184301.6172 | 6 | 518400 | -334098.3828 | 41458680.3315 | -413 | 32 | 0 | -438.1429 | 41188499.8594 | 604278.8549 | 788580.4721 | 8.762 | -413 | 0 | 0 | 1871
2011-12-16 | 2.9842 | -413 | 41453535.3459 | 2.9842 | 257835.4268 | 6 | 518400 | -260564.5732 | 41192970.7727 | -438 | 25 | 0 | -470.1429 | 40853101.739 | 600433.6069 | 858269.0337 | 9.5363 | -438 | 0 | 0 | 1872
2011-12-17 | 2.4112 | -438 | 41190001.9893 | 2.4112 | 208323.5514 | 6 | 518400 | -310076.4486 | 40879925.5407 | -468 | 30 | 0 | -495.1429 | 40592563.9325 | 597438.0569 | 805761.6083 | 8.9529 | -468 | 0 | 0 | 1873
2011-12-18 | 2.2165 | -468 | 40875494.3872 | 2.2165 | 191508.1975 | 6 | 518400 | -326891.8025 | 40548602.5846 | -500 | 32 | 0 | -525.1429 | 40281641.0903 | 593853.2969 | 785361.4943 | 8.7262 | -500 | 0 | 0 | 1874
2011-12-19 | 2.1331 | -500 | 40542096.681 | 2.1331 | 184301.6172 | 6 | 518400 | -334098.3828 | 40207998.2982 | -533 | 33 | 0 | -557.1429 | 39952055.2241 | 590041.4569 | 774343.0741 | 8.6038 | -533 | 0 | 0 | 1875
2011-12-20 | 1.9972 | -533 | 40200518.7863 | 1.9972 | 172557.5605 | 6 | 518400 | -345842.4395 | 39854676.3468 | -567 | 34 | 0 | -590.1429 | 39614395.4195 | 586123.3669 | 758680.9274 | 8.4298 | -567 | 0 | 0 | 1876
2011-12-21 | 1.903 | -567 | 39850959.4397 | 1.903 | 164416.7939 | 6 | 518400 | -353983.2061 | 39496976.2337 | -602 | 35 | 0 | -624.1429 | 39268859.2249 | 582100.2149 | 746517.0088 | 8.2946 | -602 | 0 | 0 | 1877
2011-12-22 | 1.8783 | -602 | 39493622.2041 | 1.8783 | 162281.5109 | 6 | 518400 | -356118.4891 | 39137503.715 | -638 | 36 | 0 | -659.1429 | 38915648.9793 | 577973.2249 | 740254.7358 | 8.2251 | -638 | 0 | 0 | 1878
2011-12-23 | 1.767 | -638 | 39128715.3617 | 1.767 | 152672.7372 | 6 | 518400 | -365727.2628 | 38762988.0989 | -675 | 37 | 0 | -695.1429 | 38554971.7049 | 573743.6569 | 726416.3941 | 8.0713 | -675 | 0 | 0 | 1879
2011-12-24 | 1.7423 | -675 | 38756451.8037 | 1.7423 | 150537.4542 | 6 | 518400 | -367862.5458 | 38388589.2579 | -712 | 37 | 0 | -732.1429 | 38187038.9969 | 569412.8069 | 719950.261 | 7.9994 | -712 | 0 | 0 | 1880
2011-12-25 | 3.2174 | -712 | 38386995.3665 | 3.2174 | 277987.1605 | 6 | 518400 | -240412.8395 | 38146582.5271 | -737 | 25 | 0 | -769.1429 | 37821896.9817 | 565098.3849 | 843085.5454 | 9.3676 | -737 | 0 | 0 | 1881
2011-12-26 | 2.1578 | -737 | 38138946.3977 | 2.1578 | 186436.9003 | 6 | 518400 | -331963.0997 | 37806983.298 | -771 | 34 | 0 | -794.1429 | 37576753.8629 | 562192.5349 | 748629.4351 | 8.3181 | -771 | 0 | 0 | 1882
2011-12-27 | 1.8041 | -771 | 37803642.7506 | 1.8041 | 155875.6618 | 6 | 518400 | -362524.3382 | 37441118.4124 | -809 | 38 | 0 | -828.1429 | 37245390.1358 | 558252.6149 | 714128.2766 | 7.9348 | -809 | 0 | 0 | 1883
2011-12-28 | 1.6512 | -809 | 37431668.7241 | 1.6512 | 142663.598 | 6 | 518400 | -375736.402 | 37055932.322 | -848 | 39 | 0 | -866.1429 | 36877803.1332 | 553865.5909 | 696529.1888 | 7.7392 | -848 | 0 | 0 | 1884
2011-12-29 | 1.6388 | -848 | 37052942.3607 | 1.6388 | 141595.9565 | 6 | 518400 | -376804.0435 | 36676138.3172 | -888 | 40 | 0 | -905.1429 | 36503561.2239 | 549381.1369 | 690977.0933 | 7.6775 | -888 | 0 | 0 | 1885
2011-12-30 | 2.0744 | -888 | 36667687.3272 | 2.0744 | 179230.32 | 6 | 518400 | -339169.68 | 36328517.6472 | -924 | 36 | 0 | -945.1429 | 36122886.6704 | 544800.6569 | 724030.9769 | 8.0448 | -924 | 0 | 0 | 1886
2011-12-31 | 1.8103 | -924 | 36323702.0598 | 1.8103 | 156409.4825 | 6 | 518400 | -361990.5175 | 35961711.5423 | -963 | 39 | 0 | -981.1429 | 35783007.4189 | 540694.6409 | 697104.1234 | 7.7456 | -963 | 0 | 0 | 1887
2012-01-01 | 1.6327 | -963 | 35953973.4137 | 1.6327 | 141062.1357 | 6 | 518400 | -377337.8643 | 35576635.5494 | -1004 | 41 | 0 | -1020.1429 | 35417709.4069 | 536264.0069 | 677326.1426 | 7.5258 | -1004 | 0 | 0 | 1888
2012-01-02 | 1.5863 | -1004 | 35568547.7111 | 1.5863 | 137058.48 | 6 | 518400 | -381341.52 | 35187206.1911 | -1045 | 41 | 0 | -1061.1429 | 35036921.8703 | 531625.8409 | 668684.3209 | 7.4298 | -1045 | 0 | 0 | 1889
2012-01-03 | 1.5678 | -1045 | 35186452.7419 | 1.5678 | 135457.0177 | 6 | 518400 | -382942.9823 | 34803509.7596 | -1087 | 42 | 0 | -1102.1429 | 34659444.895 | 527007.8469 | 662464.8646 | 7.3607 | -1087 | 0 | 0 | 1890
2012-01-04 | 1.4643 | -1087 | 34798476.8342 | 1.4643 | 126515.52 | 6 | 518400 | -391884.48 | 34406592.3542 | -1130 | 43 | 0 | -1144.1429 | 34276178.6993 | 522298.1349 | 648813.6549 | 7.209 | -1130 | 0 | 0 | 1891
2012-01-05 | 1.3685 | -1130 | 34404852.4321 | 1.3685 | 118241.2982 | 6 | 518400 | -400158.7018 | 34004693.7303 | -1175 | 45 | 0 | -1187.1429 | 33887354.2152 | 517498.2169 | 635739.5151 | 7.0638 | -1175 | 0 | 0 | 1892
2012-01-06 | 1.4025 | -1175 | 33996790.4222 | 1.4025 | 121177.3124 | 6 | 518400 | -397222.6876 | 33599567.7346 | -1220 | 45 | 0 | -1232.1429 | 33484291.6154 | 512498.8069 | 633676.1193 | 7.0408 | -1220 | 0 | 0 | 1893
2012-01-07 | 1.4365 | -1220 | 33592668.0296 | 1.4365 | 124113.3266 | 6 | 518400 | -394286.6734 | 33198381.3562 | -1265 | 45 | 0 | -1277.1429 | 33085144.3328 | 507523.6969 | 631637.0234 | 7.0182 | -1265 | 0 | 0 | 1894
2012-01-08 | 1.3685 | -1265 | 33192466.1181 | 1.3685 | 118241.2982 | 6 | 518400 | -400158.7018 | 32792307.4163 | -1311 | 46 | 0 | -1322.1429 | 32689893.2312 | 502572.8869 | 620814.1851 | 6.8979 | -1311 | 0 | 0 | 1895
2012-01-09 | 1.3052 | -1311 | 32787403.037 | 1.3052 | 112769.6354 | 6 | 518400 | -405630.3646 | 32381772.6725 | -1358 | 47 | 0 | -1368.1429 | 32289865.8622 | 497537.1749 | 610306.8103 | 6.7812 | -1358 | 0 | 0 | 1896
2012-01-10 | 1.2172 | -1358 | 32377723.5344 | 1.2172 | 105162.6896 | 6 | 518400 | -413237.3104 | 31964486.224 | -1406 | 48 | 0 | -1415.1429 | 31885305.3175 | 492418.2169 | 597580.9065 | 6.6398 | -1406 | 0 | 0 | 1897
2012-01-11 | 1.3006 | -1406 | 31963675.3837 | 1.3006 | 112369.2699 | 6 | 518400 | -406030.7301 | 31557644.6536 | -1454 | 48 | 0 | -1463.1429 | 31476457.6789 | 487217.7049 | 599586.9747 | 6.6621 | -1454 | 0 | 0 | 1898
2012-01-12 | 1.9586 | -1454 | 31553997.875 | 1.9586 | 169221.1808 | 6 | 518400 | -349178.8192 | 31204819.0558 | -1496 | 42 | 0 | -1511.1429 | 31071953.0342 | 482044.8409 | 651266.0216 | 7.2363 | -1496 | 0 | 0 | 1899
2012-01-13 | 20.0461 | -1496 | 31199097.0897 | 20.0461 | 1731981.4542 | 6 | 518400 | 1213581.4542 | 32412678.5439 | -1354 | -142 | 0 | -1553.1429 | 30721555.8248 | 477541.2649 | 2209522.719 | 24.5503 | -1354 | 0 | 0 | 1900
2012-01-14 | 17.5345 | -1354 | 32412425.5608 | 17.5345 | 1514983.3154 | 6 | 518400 | 996583.3154 | 33409008.8763 | -1241 | -113 | 0 | -1411.1429 | 31919572.72 | 492852.8409 | 2007836.1563 | 22.3093 | -1241 | 0 | 0 | 1901
2012-01-15 | 6.8149 | -1241 | 33405420.4197 | 6.8149 | 588804.2977 | 6 | 518400 | 70404.2977 | 33475824.7174 | -1234 | -7 | 0 | -1298.1429 | 32900210.1249 | 505210.2949 | 1094014.5926 | 12.1557 | -1234 | 0 | 0 | 1902
2012-01-16 | 4.0994 | -1234 | 33467741.5438 | 4.0994 | 354190.0739 | 6 | 518400 | -164209.9261 | 33303531.6177 | -1253 | 19 | 0 | -1291.1429 | 32961760.7029 | 505980.8409 | 860170.9148 | 9.5575 | -1253 | 0 | 0 | 1903
2012-01-17 | 2.9842 | -1253 | 33298804.373 | 2.9842 | 257835.4268 | 6 | 518400 | -260564.5732 | 33038239.7998 | -1283 | 30 | 0 | -1310.1429 | 32794913.6461 | 503890.7269 | 761726.1537 | 8.4636 | -1283 | 0 | 0 | 1904
2012-01-18 | 2.4189 | -1283 | 33033478.8016 | 2.4189 | 208990.8273 | 6 | 518400 | -309409.1727 | 32724069.6289 | -1319 | 36 | 0 | -1340.1429 | 32532879.4347 | 500599.3669 | 709590.1942 | 7.8843 | -1319 | 0 | 0 | 1905
2012-01-19 | 2.1192 | -1319 | 32717371.9152 | 2.1192 | 183100.5205 | 6 | 518400 | -335299.4795 | 32382072.4357 | -1358 | 39 | 0 | -1376.1429 | 32220707.9244 | 496663.9909 | 679764.5114 | 7.5529 | -1358 | 0 | 0 | 1906
2012-01-20 | 1.9972 | -1358 | 32377723.5344 | 1.9972 | 172557.5605 | 6 | 518400 | -345842.4395 | 32031881.0949 | -1399 | 41 | 0 | -1415.1429 | 31885305.3175 | 492418.2169 | 664975.7774 | 7.3886 | -1399 | 0 | 0 | 1907
2012-01-21 | 1.8844 | -1399 | 32023784.6366 | 1.8844 | 162815.3316 | 6 | 518400 | -355584.6684 | 31668199.9682 | -1441 | 42 | 0 | -1456.1429 | 31535810.2457 | 487974.3909 | 650789.7225 | 7.231 | -1441 | 0 | 0 | 1908
2012-01-22 | 4.6756 | -1441 | 31664521.9591 | 4.6756 | 403968.8597 | 6 | 518400 | -114431.1403 | 31550090.8189 | -1455 | 14 | 0 | -1498.1429 | 31181078.8643 | 483443.0949 | 887411.9546 | 9.8601 | -1455 | 0 | 0 | 1909
2012-01-23 | 7.6675 | -1455 | 31545509.2366 | 7.6675 | 662471.5625 | 6 | 518400 | 144071.5625 | 31689580.7991 | -1439 | -16 | 0 | -1512.1429 | 31063571.8697 | 481937.3669 | 1144408.9294 | 12.7157 | -1439 | 0 | 0 | 1910
2012-01-24 | 5.1915 | -1439 | 31681553.9973 | 5.1915 | 448542.8932 | 6 | 518400 | -69857.1068 | 31611696.8904 | -1448 | 9 | 0 | -1496.1429 | 31197895.6064 | 483658.3909 | 932201.284 | 10.3578 | -1448 | 0 | 0 | 1911
2012-01-25 | 3.0228 | -1448 | 31604969.3379 | 3.0228 | 261171.8066 | 6 | 518400 | -257228.1934 | 31347741.1445 | -1479 | 31 | 0 | -1505.1429 | 31122279.4011 | 482689.9369 | 743861.7434 | 8.2651 | -1479 | 0 | 0 | 1912
2012-01-26 | 2.4868 | -1479 | 31342347.438 | 2.4868 | 214862.8557 | 6 | 518400 | -303537.1443 | 31038810.2936 | -1516 | 37 | 0 | -1536.1429 | 30862985.8471 | 479361.5909 | 694224.4466 | 7.7136 | -1516 | 0 | 0 | 1913
2012-01-27 | 4.847 | -1516 | 31031262.0802 | 4.847 | 418782.3858 | 6 | 518400 | -99617.6142 | 30931644.466 | -1528 | 12 | 0 | -1573.1429 | 30555857.9353 | 475404.1449 | 894186.5307 | 9.9354 | -1528 | 0 | 0 | 1914
2012-01-28 | 8.8692 | -1528 | 30930920.9669 | 8.8692 | 766299.7003 | 6 | 518400 | 247899.7003 | 31178820.6671 | -1499 | -29 | 0 | -1585.1429 | 30456796.79 | 474124.1769 | 1240423.8771 | 13.7825 | -1499 | 0 | 0 | 1915
2012-01-29 | 5.7228 | -1499 | 31173873.9883 | 5.7228 | 494451.4785 | 6 | 518400 | -23948.5215 | 31149925.4668 | -1502 | 3 | 0 | -1556.1429 | 30696653.5974 | 477220.3909 | 971671.8693 | 10.7964 | -1502 | 0 | 0 | 1916
2012-01-30 | 3.5341 | -1502 | 31148667.7839 | 3.5341 | 305345.4744 | 6 | 518400 | -213054.5256 | 30935613.2584 | -1528 | 26 | 0 | -1559.1429 | 30671768.1591 | 476899.6249 | 782245.0993 | 8.6916 | -1528 | 0 | 0 | 1917
2012-01-31 | 2.8684 | -1528 | 30930920.9669 | 2.8684 | 247826.2876 | 6 | 518400 | -270573.7124 | 30660347.2545 | -1561 | 33 | 0 | -1585.1429 | 30456796.79 | 474124.1769 | 721950.4645 | 8.0217 | -1561 | 0 | 0 | 1918
2012-02-01 | 3.5264 | -1561 | 30656371.2988 | 3.5264 | 304678.1985 | 6 | 518400 | -213721.8015 | 30442649.4972 | -1587 | 26 | 0 | -1618.1429 | 30185758.1239 | 470613.1749 | 775291.3733 | 8.6143 | -1587 | 0 | 0 | 1919
2012-02-02 | 2.961 | -1587 | 30441489.8327 | 2.961 | 255833.599 | 6 | 518400 | -262566.401 | 30178923.4317 | -1619 | 32 | 0 | -1644.1429 | 29973633.6978 | 467856.1349 | 723689.7339 | 8.041 | -1619 | 0 | 0 | 1920
2012-02-03 | 2.7062 | -1619 | 30178745.0703 | 2.7062 | 233813.4927 | 6 | 518400 | -284586.5073 | 29894158.563 | -1654 | 35 | 0 | -1676.1429 | 29714271.0795 | 464473.9909 | 698287.4835 | 7.7587 | -1654 | 0 | 0 | 1921
2012-02-04 | 2.4946 | -1654 | 29893539.5034 | 2.4946 | 215530.1316 | 6 | 518400 | -302869.8684 | 29590669.6351 | -1692 | 38 | 0 | -1711.1429 | 29432750.6626 | 460788.8409 | 676318.9725 | 7.5147 | -1692 | 0 | 0 | 1922
2012-02-05 | 2.6135 | -1692 | 29586446.3301 | 2.6135 | 225806.1813 | 6 | 518400 | -292593.8187 | 29293852.5114 | -1729 | 37 | 0 | -1749.1429 | 29129641.8652 | 456804.4649 | 682610.6461 | 7.5846 | -1729 | 0 | 0 | 1923
2012-02-06 | 2.3308 | -1729 | 29289983.3797 | 2.3308 | 201383.8815 | 6 | 518400 | -317016.1185 | 28972967.2612 | -1769 | 40 | 0 | -1786.1429 | 28837041.7888 | 452941.5909 | 654325.4724 | 7.2703 | -1769 | 0 | 0 | 1924
2012-02-07 | 2.1717 | -1769 | 28972299.4604 | 2.1717 | 187637.997 | 6 | 518400 | -330762.003 | 28641537.4573 | -1812 | 43 | 0 | -1826.1429 | 28523515.4695 | 448783.9909 | 636421.9878 | 7.0714 | -1812 | 0 | 0 | 1925
2012-02-08 | 2.0034 | -1812 | 28634038.0007 | 2.0034 | 173091.3813 | 6 | 518400 | -345308.6187 | 28288729.382 | -1857 | 45 | 0 | -1869.1429 | 28189702.0159 | 444335.9849 | 617427.3661 | 6.8603 | -1857 | 0 | 0 | 1926
2012-02-09 | 1.9972 | -1857 | 28283630.3784 | 1.9972 | 172557.5605 | 6 | 518400 | -345842.4395 | 27937787.9389 | -1902 | 45 | 0 | -1914.1429 | 27843925.5235 | 439704.8549 | 612262.4154 | 6.8029 | -1902 | 0 | 0 | 1927
2012-02-10 | 2.8467 | -1902 | 27936872.3527 | 2.8467 | 245957.9149 | 6 | 518400 | -272442.0851 | 27664430.2677 | -1938 | 36 | 0 | -1959.1429 | 27501774.3279 | 435098.0249 | 681055.9398 | 7.5673 | -1938 | 0 | 0 | 1928
2012-02-11 | 2.4467 | -1938 | 27662080.7823 | 2.4467 | 211393.0208 | 6 | 518400 | -307006.9792 | 27355073.8031 | -1979 | 41 | 0 | -1995.1429 | 27230650.7255 | 431430.0569 | 642823.0776 | 7.1425 | -1979 | 0 | 0 | 1929
2012-02-12 | 2.1918 | -1979 | 27351941.1965 | 2.1918 | 189372.9144 | 6 | 518400 | -329027.0856 | 27022914.1109 | -2023 | 44 | 0 | -2036.1429 | 26924669.6056 | 427271.5909 | 616644.5053 | 6.8516 | -2023 | 0 | 0 | 1930
2012-02-13 | 1.9972 | -2023 | 27022430.413 | 1.9972 | 172557.5605 | 6 | 518400 | -345842.4395 | 26676587.9735 | -2070 | 47 | 0 | -2080.1429 | 26599599.1261 | 422831.2869 | 595388.8474 | 6.6154 | -2070 | 0 | 0 | 1931
2012-02-14 | 1.94 | -2070 | 26674232.1423 | 1.94 | 167619.7185 | 6 | 518400 | -350780.2815 | 26323451.8608 | -2118 | 48 | 0 | -2127.1429 | 26256118.2455 | 418113.8969 | 585733.6153 | 6.5082 | -2118 | 0 | 0 | 1932
2012-02-15 | 2.1192 | -2118 | 26322632.4295 | 2.1192 | 183100.5205 | 6 | 518400 | -335299.4795 | 25987332.95 | -2165 | 47 | 0 | -2175.1429 | 25909308.9326 | 413323.4969 | 596424.0174 | 6.6269 | -2165 | 0 | 0 | 1933
2012-02-16 | 1.9339 | -2165 | 25982259.0714 | 1.9339 | 167085.8977 | 6 | 518400 | -351314.1023 | 25630944.9691 | -2215 | 50 | 0 | -2222.1429 | 25573599.3845 | 408659.6869 | 575745.5846 | 6.3972 | -2215 | 0 | 0 | 1934
2012-02-17 | 1.7794 | -2215 | 25624372.9007 | 1.7794 | 153740.3787 | 6 | 518400 | -364659.6213 | 25259713.2794 | -2267 | 52 | 0 | -2272.1429 | 25220645.6138 | 403727.2869 | 557467.6656 | 6.1941 | -2267 | 0 | 0 | 1935
2012-02-18 | 1.7547 | -2267 | 25256751.1546 | 1.7547 | 151605.0957 | 6 | 518400 | -366794.9043 | 24889956.2503 | -2320 | 53 | 0 | -2324.1429 | 24858121.7398 | 398629.4149 | 550234.5106 | 6.1137 | -2320 | 0 | 0 | 1936
2012-02-19 | 2.6629 | -2320 | 24886834.8078 | 2.6629 | 230076.7473 | 6 | 518400 | -288323.2527 | 24598511.5552 | -2362 | 42 | 0 | -2377.1429 | 24493367.911 | 393466.8969 | 623543.6442 | 6.9283 | -2362 | 0 | 0 | 1937
2012-02-20 | 2.1069 | -2362 | 24597096.6428 | 2.1069 | 182032.879 | 6 | 518400 | -336367.121 | 24260729.5218 | -2412 | 50 | 0 | -2419.1429 | 24207696.858 | 389399.7849 | 571432.6639 | 6.3493 | -2412 | 0 | 0 | 1938
2012-02-21 | 2.2104 | -2412 | 24256070.2739 | 2.2104 | 190974.3767 | 6 | 518400 | -327425.6233 | 23928644.6507 | -2461 | 49 | 0 | -2469.1429 | 23871484.6891 | 384585.5849 | 575559.9616 | 6.3951 | -2461 | 0 | 0 | 1939
2012-02-22 | 2.459 | -2461 | 23925953.3161 | 2.459 | 212460.6623 | 6 | 518400 | -305939.3377 | 23620013.9783 | -2507 | 46 | 0 | -2518.1429 | 23546056.5412 | 379896.7749 | 592357.4371 | 6.5817 | -2507 | 1 | 0 | 1940
2012-02-23 | 73.2582 | -2507 | 23619708.8739 | 73.2582 | 6329512.7453 | 6 | 518400 | 5811112.7453 | 29430821.6192 | -1712 | -795 | 0 | -2564.1429 | 23244187.619 | 375521.2549 | 6705034.0002 | 74.5004 | -1712 | 0 | 0 | 1941
2012-02-24 | 12.3014 | -1712 | 29425884.4885 | 12.3014 | 1062837.1322 | 6 | 518400 | 544437.1322 | 29970321.6207 | -1645 | -67 | 0 | -1769.1429 | 28971170.1037 | 454714.3849 | 1517551.517 | 16.8617 | -1645 | 0 | 0 | 1942
2012-02-25 | 8.1757 | -1645 | 29966661.8641 | 8.1757 | 706378.32 | 6 | 518400 | 187978.32 | 30154640.1841 | -1622 | -23 | 0 | -1702.1429 | 29504926.8172 | 461735.0469 | 1168113.3669 | 12.979 | -1622 | 0 | 0 | 1943
2012-02-26 | 8.1865 | -1622 | 30154210.0986 | 8.1865 | 707312.5063 | 6 | 518400 | 188912.5063 | 30343122.6049 | -1599 | -23 | 0 | -1679.1429 | 29690052.5537 | 464157.5449 | 1171470.0512 | 13.0163 | -1599 | 0 | 0 | 1944
2012-02-27 | 5.4232 | -1599 | 30342737.84 | 5.4232 | 468561.1716 | 6 | 518400 | -49838.8284 | 30292899.0116 | -1606 | 7 | 0 | -1656.1429 | 29876151.4491 | 466586.3909 | 935147.5625 | 10.3905 | -1606 | 0 | 0 | 1945
2012-02-28 | 4.4331 | -1606 | 30285255.9881 | 4.4331 | 383016.3949 | 6 | 518400 | -135383.6051 | 30149872.3831 | -1623 | 17 | 0 | -1663.1429 | 29819409.4833 | 465846.5049 | 848862.8998 | 9.4318 | -1623 | 0 | 0 | 1946
2012-02-29 | 4.0608 | -1623 | 30146035.4782 | 4.0608 | 350853.6942 | 6 | 518400 | -167546.3058 | 29978489.1723 | -1644 | 21 | 0 | -1680.1429 | 29681983.3913 | 464052.0869 | 814905.781 | 9.0545 | -1644 | 0 | 0 | 1947
2012-03-01 | 14.5689 | -1644 | 29974795.802 | 14.5689 | 1258749.3509 | 6 | 518400 | 740349.3509 | 30715145.1529 | -1554 | -90 | 0 | -1701.1429 | 29512955.5611 | 461840.2409 | 1720589.5918 | 19.1177 | -1554 | 0 | 0 | 1948
2012-03-02 | 10.6857 | -1554 | 30714439.1892 | 10.6857 | 923243.0035 | 6 | 518400 | 404843.0035 | 31119282.1928 | -1506 | -48 | 0 | -1611.1429 | 30243082.3484 | 471356.8409 | 1394599.8444 | 15.4956 | -1506 | 0 | 0 | 1949
2012-03-03 | 34.7138 | -1506 | 31115085.7859 | 34.7138 | 2999271.9372 | 6 | 518400 | 2480871.9372 | 33595957.7231 | -1220 | -286 | 0 | -1563.1429 | 30638613.6811 | 476472.1049 | 3475744.0421 | 38.6194 | -1220 | 0 | 0 | 1950
2012-03-04 | 17.1808 | -1220 | 33592668.0296 | 17.1808 | 1484422.077 | 6 | 518400 | 966022.077 | 34558690.1066 | -1114 | -106 | 0 | -1277.1429 | 33085144.3328 | 507523.6969 | 1991945.7738 | 22.1327 | -1114 | 0 | 0 | 1951
2012-03-05 | 8.2189 | -1114 | 34550894.1667 | 8.2189 | 710115.0653 | 6 | 518400 | 191715.0653 | 34742609.2321 | -1094 | -20 | 0 | -1171.1429 | 34031612.5259 | 519281.6409 | 1229396.7062 | 13.66 | -1094 | 0 | 0 | 1952
2012-03-06 | 6.4287 | -1094 | 34734151.4239 | 6.4287 | 555440.5003 | 6 | 518400 | 37040.5003 | 34771191.9242 | -1090 | -4 | 0 | -1151.1429 | 34212636.183 | 521515.2409 | 1076955.7411 | 11.9662 | -1090 | 0 | 0 | 1953
2012-03-07 | 6.977 | -1090 | 34770897.0216 | 6.977 | 602817.0927 | 6 | 518400 | 84417.0927 | 34855314.1142 | -1081 | -9 | 0 | -1147.1429 | 34248934.4847 | 521962.5369 | 1124779.6295 | 12.4976 | -1081 | 0 | 0 | 1954
2012-03-08 | 5.5653 | -1081 | 34853689.4922 | 5.5653 | 480839.0491 | 6 | 518400 | -37560.9509 | 34816128.5413 | -1086 | 5 | 0 | -1138.1429 | 34330719.8373 | 522969.6549 | 1003808.704 | 11.1534 | -1086 | 0 | 0 | 1955
2012-03-09 | 4.5458 | -1086 | 34807674.0327 | 4.5458 | 392758.6238 | 6 | 518400 | -125641.3762 | 34682032.6565 | -1100 | 14 | 0 | -1143.1429 | 34285264.0078 | 522410.0249 | 915168.6487 | 10.1685 | -1100 | 0 | 0 | 1956
2012-03-10 | 4.1628 | -1100 | 34679091.8982 | 4.1628 | 359661.7367 | 6 | 518400 | -158738.2633 | 34520353.6349 | -1118 | 18 | 0 | -1157.1429 | 34158247.2413 | 520844.6569 | 880506.3936 | 9.7834 | -1118 | 0 | 0 | 1957
2012-03-11 | 6.2449 | -1118 | 34514336.7675 | 6.2449 | 539559.3327 | 6 | 518400 | 21159.3327 | 34535496.1001 | -1116 | -2 | 0 | -1175.1429 | 33995501.2706 | 518835.4969 | 1058394.8295 | 11.7599 | -1116 | 0 | 0 | 1958
2012-03-12 | 11.3174 | -1116 | 34532611.5514 | 11.3174 | 977826.1762 | 6 | 518400 | 459426.1762 | 34992037.7276 | -1066 | -50 | 0 | -1173.1429 | 34013553.0065 | 519058.5449 | 1496884.7211 | 16.6321 | -1066 | 0 | 0 | 1959
2012-03-13 | 7.3014 | -1066 | 34992030.7603 | 7.3014 | 630842.6825 | 6 | 518400 | 112442.6825 | 35104473.4428 | -1054 | -12 | 0 | -1123.1429 | 34467380.4154 | 524650.3449 | 1155493.0274 | 12.8388 | -1054 | 0 | 0 | 1960
2012-03-14 | 5.5375 | -1054 | 35103022.6182 | 5.5375 | 478436.8557 | 6 | 518400 | -39963.1443 | 35063059.4739 | -1059 | 5 | 0 | -1111.1429 | 34577025.7774 | 525996.8409 | 1004433.6966 | 11.1604 | -1059 | 0 | 0 | 1961
2012-03-15 | 65.4239 | -1059 | 35056741.5408 | 65.4239 | 5652628.0223 | 6 | 518400 | 5134228.0223 | 40190969.5631 | -534 | -525 | 0 | -1116.1429 | 34531305.9499 | 525435.5909 | 6178063.6131 | 68.6452 | -534 | 0 | 0 | 1962
2012-03-16 | 6.4488 | -534 | 40190203.3444 | 6.4488 | 557175.4177 | 6 | 518400 | 38775.4177 | 40228978.7621 | -531 | -3 | 0 | -591.1429 | 39604198.5035 | 586004.8409 | 1143180.2586 | 12.702 | -531 | 0 | 0 | 1963
2012-03-17 | 5.088 | -531 | 40221155.9114 | 5.088 | 439601.3954 | 6 | 518400 | -78798.6046 | 40142357.3068 | -539 | 8 | 0 | -588.1429 | 39634795.4565 | 586360.4549 | 1025961.8503 | 11.3996 | -539 | 0 | 0 | 1964
2012-03-18 | 4.5381 | -539 | 40138657.332 | 4.5381 | 392091.3478 | 6 | 518400 | -126308.6522 | 40012348.6798 | -552 | 13 | 0 | -596.1429 | 39553244.9411 | 585412.3909 | 977503.7387 | 10.8612 | -552 | 0 | 0 | 1965
2012-03-19 | 6.5662 | -552 | 40004880.883 | 6.5662 | 567318.0122 | 6 | 518400 | 48918.0122 | 40053798.8952 | -548 | -4 | 0 | -609.1429 | 39421007.4582 | 583873.4249 | 1151191.437 | 12.791 | -548 | 0 | 0 | 1966
2012-03-20 | 4.5551 | -548 | 40046005.4721 | 4.5551 | 393559.3549 | 6 | 518400 | -124840.6451 | 39921164.8271 | -561 | 13 | 0 | -605.1429 | 39461658.7353 | 584346.7369 | 977906.0918 | 10.8656 | -561 | 0 | 0 | 1967
2012-03-21 | 4.1102 | -561 | 39912472.0018 | 4.1102 | 355124.2603 | 6 | 518400 | -163275.7397 | 39749196.262 | -577 | 16 | 0 | -618.1429 | 39329662.8269 | 582809.1749 | 937933.4351 | 10.4215 | -577 | 0 | 0 | 1968
2012-03-22 | 3.9542 | -577 | 39748604.3342 | 3.9542 | 341645.2861 | 6 | 518400 | -176754.7139 | 39571849.6203 | -595 | 18 | 0 | -634.1429 | 39167684.7593 | 580919.5749 | 922564.8609 | 10.2507 | -595 | 0 | 0 | 1969
2012-03-23 | 3.8476 | -595 | 39564886.9128 | 3.8476 | 332436.878 | 6 | 518400 | -185963.122 | 39378923.7907 | -614 | 19 | 0 | -652.1429 | 38986089.4659 | 578797.4469 | 911234.3248 | 10.1248 | -614 | 0 | 0 | 1970
2012-03-24 | 3.5464 | -614 | 39371689.5957 | 3.5464 | 306413.1159 | 6 | 518400 | -211986.8841 | 39159702.7117 | -635 | 21 | 0 | -671.1429 | 38795127.9549 | 576561.6409 | 882974.7568 | 9.8108 | -635 | 0 | 0 | 1971
2012-03-25 | 3.5094 | -635 | 39159022.2462 | 3.5094 | 303210.1914 | 6 | 518400 | -215189.8086 | 38943832.4376 | -657 | 22 | 0 | -692.1429 | 38584926.7194 | 574095.5269 | 877305.7183 | 9.7478 | -657 | 0 | 0 | 1972
2012-03-26 | 3.8476 | -657 | 38937201.702 | 3.8476 | 332436.878 | 6 | 518400 | -185963.122 | 38751238.5799 | -676 | 19 | 0 | -714.1429 | 38365684.0471 | 571517.6549 | 903954.5328 | 10.0439 | -676 | 0 | 0 | 1973
2012-03-27 | 3.4198 | -676 | 38746429.6337 | 3.4198 | 295469.7904 | 6 | 518400 | -222930.2096 | 38523499.4241 | -699 | 23 | 0 | -733.1429 | 38177133.6488 | 569295.9849 | 864765.7752 | 9.6085 | -699 | 0 | 0 | 1974
2012-03-28 | 9.1951 | -699 | 38516485.1747 | 9.1951 | 794458.7453 | 6 | 518400 | 276058.7453 | 38792543.92 | -672 | -27 | 0 | -756.1429 | 37949872.7838 | 566612.3909 | 1361071.1362 | 15.123 | -672 | 0 | 0 | 1975
2012-03-29 | 3.7025 | -672 | 38786530.6177 | 3.7025 | 319892.0901 | 6 | 518400 | -198507.9099 | 38588022.7078 | -692 | 20 | 0 | -729.1429 | 38216767.2728 | 569763.3449 | 889655.435 | 9.8851 | -692 | 0 | 0 | 1976
2012-03-30 | 3.2885 | -692 | 38586353.6081 | 3.2885 | 284126.0992 | 6 | 518400 | -234273.9008 | 38352079.7073 | -716 | 24 | 0 | -749.1429 | 38018925.1432 | 567428.4649 | 851554.5641 | 9.4617 | -716 | 0 | 0 | 1977
2012-03-31 | 3.114 | -716 | 38347221.8226 | 3.114 | 269045.6628 | 6 | 518400 | -249354.3372 | 38097867.4853 | -742 | 26 | 0 | -773.1429 | 37782588.8777 | 564632.9449 | 833678.6077 | 9.2631 | -742 | 0 | 0 | 1978
2012-04-01 | 2.9718 | -742 | 38089489.5192 | 2.9718 | 256767.7853 | 6 | 518400 | -261632.2147 | 37827857.3045 | -769 | 27 | 0 | -799.1429 | 37527877.2543 | 561612.2649 | 818380.0502 | 9.0931 | -769 | 0 | 0 | 1979
2012-04-02 | 2.8606 | -769 | 37823301.4434 | 2.8606 | 247159.0116 | 6 | 518400 | -271240.9884 | 37552060.455 | -797 | 28 | 0 | -826.1429 | 37264817.4525 | 558483.9909 | 805643.0025 | 8.9516 | -797 | 0 | 0 | 1980
2012-04-03 | 2.7834 | -797 | 37548818.1735 | 2.7834 | 240486.2522 | 6 | 518400 | -277913.7478 | 37270904.4257 | -826 | 29 | 0 | -854.1429 | 36993569.0787 | 555249.0949 | 795735.347 | 8.8415 | -826 | 0 | 0 | 1981
2012-04-04 | 2.6938 | -826 | 37266205.427 | 2.6938 | 232745.8511 | 6 | 518400 | -285654.1489 | 36980551.2781 | -856 | 30 | 0 | -883.1429 | 36714296.8421 | 551908.5849 | 784654.436 | 8.7184 | -856 | 0 | 0 | 1982
2012-04-05 | 2.5919 | -856 | 36975633.9716 | 2.5919 | 223937.8086 | 6 | 518400 | -294462.1914 | 36681171.7802 | -887 | 31 | 0 | -913.1429 | 36427170.4668 | 548463.5049 | 772401.3135 | 8.5822 | -887 | 0 | 0 | 1983
2012-04-06 | 2.5301 | -887 | 36677279.5348 | 2.5301 | 218599.601 | 6 | 518400 | -299800.399 | 36377479.1358 | -919 | 32 | 0 | -944.1429 | 36132364.5999 | 544914.9349 | 763514.5359 | 8.4835 | -919 | 0 | 0 | 1984
2012-04-07 | 2.4899 | -919 | 36371322.7084 | 2.4899 | 215129.7661 | 6 | 518400 | -303270.2339 | 36068052.4745 | -951 | 32 | 0 | -976.1429 | 35830058.7176 | 541263.9909 | 756393.7569 | 8.4044 | -951 | 0 | 0 | 1985
2012-04-08 | 2.4096 | -951 | 36067413.1141 | 2.4096 | 208190.0962 | 6 | 518400 | -310209.9038 | 35757203.2103 | -984 | 33 | 0 | -1008.1429 | 35529787.7792 | 537625.3349 | 745815.4311 | 8.2868 | -984 | 0 | 0 | 1986
2012-04-09 | 2.4034 | -984 | 35756143.2583 | 2.4034 | 207656.2754 | 6 | 518400 | -310743.7246 | 35445399.5337 | -1018 | 34 | 0 | -1041.1429 | 35222257.4174 | 533885.8409 | 741542.1163 | 8.2394 | -1018 | 0 | 0 | 1987
2012-04-10 | 2.3308 | -1018 | 35437702.5013 | 2.3308 | 201383.8815 | 6 | 518400 | -317016.1185 | 35120686.3828 | -1053 | 35 | 0 | -1075.1429 | 34907655.8044 | 530046.6969 | 731430.5784 | 8.127 | -1053 | 0 | 0 | 1988
2012-04-11 | 2.9579 | -1053 | 35112284.7456 | 2.9579 | 255566.6886 | 6 | 518400 | -262833.3114 | 34849451.4342 | -1082 | 29 | 0 | -1110.1429 | 34586175.6187 | 526109.1269 | 781675.8155 | 8.6853 | -1082 | 0 | 0 | 1989
2012-04-12 | 2.51 | -1082 | 34844482.4707 | 2.51 | 216864.6835 | 6 | 518400 | -301535.3165 | 34542947.1542 | -1115 | 33 | 0 | -1139.1429 | 34321624.7658 | 522857.7049 | 739722.3884 | 8.2191 | -1115 | 0 | 0 | 1990
2012-04-13 | 2.544 | -1115 | 34541751.88 | 2.544 | 219800.6977 | 6 | 518400 | -298599.3023 | 34243152.5777 | -1148 | 33 | 0 | -1172.1429 | 34022581.7931 | 519170.0869 | 738970.7846 | 8.2108 | -1148 | 0 | 0 | 1991
2012-04-14 | 2.4698 | -1148 | 34241153.6493 | 2.4698 | 213394.8486 | 6 | 518400 | -305005.1514 | 33936148.4979 | -1182 | 34 | 0 | -1205.1429 | 33725658.1125 | 515495.5369 | 728890.3855 | 8.0988 | -1182 | 0 | 0 | 1992
2012-04-15 | 2.2907 | -1182 | 33933668.6729 | 2.2907 | 197914.0466 | 6 | 518400 | -320485.9534 | 33613182.7195 | -1218 | 36 | 0 | -1239.1429 | 33421945.368 | 511723.3049 | 709637.3514 | 7.8849 | -1218 | 0 | 0 | 1993
2012-04-16 | 2.2721 | -1218 | 33610545.6337 | 2.2721 | 196312.5843 | 6 | 518400 | -322087.4157 | 33288458.218 | -1255 | 37 | 0 | -1275.1429 | 33102801.3368 | 507744.2969 | 704056.8812 | 7.8229 | -1255 | 0 | 0 | 1994
2012-04-17 | 2.3895 | -1255 | 33281062.0492 | 2.3895 | 206455.1787 | 6 | 518400 | -311944.8213 | 32969117.2279 | -1291 | 36 | 0 | -1312.1429 | 32777391.0823 | 503670.9669 | 710126.1456 | 7.8903 | -1291 | 0 | 0 | 1995
2012-04-18 | 2.3447 | -1291 | 32963017.8171 | 2.3447 | 202584.9782 | 6 | 518400 | -315815.0218 | 32647202.7953 | -1328 | 37 | 0 | -1348.1429 | 32463294.3222 | 499723.4949 | 702308.4731 | 7.8034 | -1328 | 0 | 0 | 1996
2012-04-19 | 2.2382 | -1328 | 32638733.4145 | 2.2382 | 193376.5701 | 6 | 518400 | -325023.4299 | 32313709.9846 | -1366 | 38 | 0 | -1385.1429 | 32143050.8376 | 495682.5769 | 689059.147 | 7.6562 | -1366 | 0 | 0 | 1997
2012-04-20 | 2.1547 | -1366 | 32308411.0069 | 2.1547 | 186169.9899 | 6 | 518400 | -332230.0101 | 31976180.9967 | -1405 | 39 | 0 | -1423.1429 | 31816861.462 | 491549.5449 | 677719.5347 | 7.5302 | -1405 | 0 | 0 | 1998
2012-04-21 | 2.0976 | -1405 | 31972256.7272 | 2.0976 | 181232.1478 | 6 | 518400 | -337167.8522 | 31635088.8751 | -1445 | 40 | 0 | -1462.1429 | 31484930.9604 | 487325.7669 | 668557.9147 | 7.4284 | -1445 | 0 | 0 | 1999
2012-04-22 | 2.0837 | -1445 | 31630480.5567 | 2.0837 | 180031.0511 | 6 | 518400 | -338368.9489 | 31292111.6079 | -1485 | 40 | 0 | -1502.1429 | 31147467.9098 | 483012.6469 | 663043.698 | 7.3672 | -1485 | 0 | 0 | 2000
2012-04-23 | 2.059 | -1485 | 31291726.4502 | 2.059 | 177895.7681 | 6 | 518400 | -340504.2319 | 30951222.2183 | -1526 | 41 | 0 | -1542.1429 | 30813007.7233 | 478718.7269 | 656614.495 | 7.2957 | -1526 | 0 | 0 | 2001
2012-04-24 | 2.0142 | -1526 | 30947625.7624 | 2.0142 | 174025.5676 | 6 | 518400 | -344374.4324 | 30603251.33 | -1568 | 42 | 0 | -1583.1429 | 30473288.3775 | 474337.3849 | 648362.9525 | 7.204 | -1568 | 0 | 0 | 2002
2012-04-25 | 1.9817 | -1568 | 30598394.7654 | 1.9817 | 171223.0086 | 6 | 518400 | -347176.9914 | 30251217.774 | -1611 | 43 | 0 | -1625.1429 | 30128524.6685 | 469870.0969 | 641093.1055 | 7.1233 | -1611 | 0 | 0 | 2003
2012-04-26 | 1.9447 | -1611 | 30244253.1761 | 1.9447 | 168020.0841 | 6 | 518400 | -350379.9159 | 29893873.2602 | -1654 | 43 | 0 | -1668.1429 | 29778934.8013 | 465318.3749 | 633338.4589 | 7.0371 | -1654 | 0 | 0 | 2004
2012-04-27 | 1.9447 | -1654 | 29893539.5034 | 1.9447 | 168020.0841 | 6 | 518400 | -350379.9159 | 29543159.5875 | -1698 | 44 | 0 | -1711.1429 | 29432750.6626 | 460788.8409 | 628808.9249 | 6.9868 | -1698 | 0 | 0 | 2005
2012-04-28 | 8.1232 | -1698 | 29538200.7034 | 8.1232 | 701840.8435 | 6 | 518400 | 183440.8435 | 29721641.547 | -1676 | -22 | 0 | -1755.1429 | 29082023.7666 | 456176.9369 | 1158017.7804 | 12.8669 | -1676 | 0 | 0 | 2006
2012-04-29 | 3.1001 | -1676 | 29715424.7557 | 3.1001 | 267844.5661 | 6 | 518400 | -250555.4339 | 29464869.3217 | -1708 | 32 | 0 | -1733.1429 | 29256944.7708 | 458479.9849 | 726324.5509 | 8.0703 | -1708 | 0 | 0 | 2007
2012-04-30 | 4.8717 | -1708 | 29457938.1561 | 4.8717 | 420917.6689 | 6 | 518400 | -97482.3311 | 29360455.8249 | -1721 | 13 | 0 | -1765.1429 | 29002806.1392 | 455132.0169 | 876049.6857 | 9.7339 | -1721 | 0 | 0 | 2008
2012-05-01 | 3.5094 | -1721 | 29353870.9303 | 3.5094 | 303210.1914 | 6 | 518400 | -215189.8086 | 29138681.1217 | -1749 | 28 | 0 | -1778.1429 | 28900095.5154 | 453775.4149 | 756985.6063 | 8.411 | -1749 | 0 | 0 | 2009
2012-05-02 | 3.1433 | -1749 | 29130776.43 | 3.1433 | 271581.3114 | 6 | 518400 | -246818.6886 | 28883957.7414 | -1781 | 32 | 0 | -1806.1429 | 28679916.0392 | 450860.3909 | 722441.7023 | 8.0271 | -1781 | 0 | 0 | 2010
2012-05-03 | 3.3765 | -1781 | 28877562.9701 | 3.3765 | 291733.0451 | 6 | 518400 | -226666.9549 | 28650896.0152 | -1810 | 29 | 0 | -1838.1429 | 28430022.5152 | 447540.4549 | 739273.4999 | 8.2141 | -1810 | 0 | 0 | 2011
2012-05-04 | 4.6987 | -1810 | 28649696.6822 | 4.6987 | 405970.6876 | 6 | 518400 | -112429.3124 | 28537267.3698 | -1825 | 15 | 0 | -1867.1429 | 28205154.3054 | 444542.3769 | 850513.0645 | 9.4501 | -1825 | 0 | 0 | 2012
2012-05-05 | 4.5458 | -1825 | 28532433.1388 | 4.5458 | 392758.6238 | 6 | 518400 | -125641.3762 | 28406791.7626 | -1842 | 17 | 0 | -1882.1429 | 28089437.5319 | 442995.6069 | 835754.2307 | 9.2862 | -1842 | 0 | 0 | 2013
2012-05-06 | 3.7859 | -1842 | 28400026.4634 | 3.7859 | 327098.6704 | 6 | 518400 | -191301.3296 | 28208725.1338 | -1867 | 25 | 0 | -1899.1429 | 27958780.5985 | 441245.8649 | 768344.5352 | 8.5372 | -1867 | 0 | 0 | 2014
2012-05-07 | 3.3765 | -1867 | 28206258.3158 | 3.3765 | 291733.0451 | 6 | 518400 | -226666.9549 | 27979591.3609 | -1897 | 30 | 0 | -1924.1429 | 27767579.301 | 438679.0149 | 730412.0599 | 8.1157 | -1897 | 0 | 0 | 2015
2012-05-08 | 3.2005 | -1897 | 27975221.3902 | 3.2005 | 276519.1534 | 6 | 518400 | -241880.8466 | 27733340.5437 | -1929 | 32 | 0 | -1954.1429 | 27539612.6954 | 435608.6949 | 712127.8483 | 7.9125 | -1929 | 0 | 0 | 2016
2012-05-09 | 3.6438 | -1929 | 27730561.3831 | 3.6438 | 314820.7929 | 6 | 518400 | -203579.2071 | 27526982.176 | -1956 | 27 | 0 | -1986.1429 | 27298215.7922 | 432345.5909 | 747166.3838 | 8.3018 | -1956 | 0 | 0 | 2017
2012-05-10 | 7.4976 | -1956 | 27525553.2458 | 7.4976 | 647791.4916 | 6 | 518400 | 129391.4916 | 27654944.7375 | -1939 | -17 | 0 | -2013.1429 | 27095951.341 | 429601.9049 | 1077393.3965 | 11.971 | -1939 | 0 | 0 | 2018
2012-05-11 | 4.0361 | -1939 | 27654480.7558 | 4.0361 | 348718.4111 | 6 | 518400 | -169681.5889 | 27484799.1669 | -1962 | 23 | 0 | -1996.1429 | 27223152.3649 | 431328.3909 | 780046.802 | 8.6672 | -1962 | 0 | 0 | 2019
2012-05-12 | 5.2023 | -1962 | 27480172.394 | 5.2023 | 449477.0795 | 6 | 518400 | -68922.9205 | 27411249.4735 | -1972 | 10 | 0 | -2019.1429 | 27051179.0092 | 428993.3849 | 878470.4644 | 9.7608 | -1972 | 0 | 0 | 2020
2012-05-13 | 3.7859 | -1972 | 27404680.0363 | 3.7859 | 327098.6704 | 6 | 518400 | -191301.3296 | 27213378.7066 | -1998 | 26 | 0 | -2029.1429 | 26976699.8914 | 427980.1449 | 755078.8152 | 8.3898 | -1998 | 0 | 0 | 2021
2012-05-14 | 3.3765 | -1998 | 27209231.542 | 3.3765 | 291733.0451 | 6 | 518400 | -226666.9549 | 26982564.5871 | -2029 | 31 | 0 | -2055.1429 | 26783880.2052 | 425351.3369 | 717084.3819 | 7.9676 | -2029 | 0 | 0 | 2022
2012-05-15 | 3.4491 | -2029 | 26977762.6348 | 3.4491 | 298005.439 | 6 | 518400 | -220394.561 | 26757368.0738 | -2059 | 30 | 0 | -2086.1429 | 26555535.0439 | 422227.5909 | 720233.0299 | 8.0026 | -2059 | 0 | 0 | 2023
2012-05-16 | 4.0361 | -2059 | 26755376.5578 | 4.0361 | 348718.4111 | 6 | 518400 | -169681.5889 | 26585694.969 | -2083 | 24 | 0 | -2116.1429 | 26336160.9669 | 419215.5909 | 767934.002 | 8.5326 | -2083 | 0 | 0 | 2024
2012-05-17 | 81.2625 | -2083 | 26578608.3512 | 81.2625 | 7021077.5392 | 6 | 518400 | 6502677.5392 | 33081285.8904 | -1278 | -805 | 0 | -2140.1429 | 26161794.5843 | 416813.7669 | 7437891.3061 | 82.6432 | -1278 | 0 | 0 | 2025
2012-05-18 | 13.6266 | -1278 | 33077579.4014 | 13.6266 | 1177341.6851 | 6 | 518400 | 658941.6851 | 33736521.0865 | -1204 | -74 | 0 | -1335.1429 | 32576432.2245 | 501147.1769 | 1678488.8619 | 18.6499 | -1204 | 0 | 0 | 2026
2012-05-19 | 6.9014 | -1204 | 33735905.8395 | 6.9014 | 596277.7884 | 6 | 518400 | 77877.7884 | 33813783.6279 | -1196 | -8 | 0 | -1261.1429 | 33226615.9987 | 509289.8409 | 1105567.6292 | 12.2841 | -1196 | 0 | 0 | 2027
2012-05-20 | 6.1599 | -1196 | 33807710.8731 | 6.1599 | 532219.2972 | 6 | 518400 | 13819.2972 | 33821530.1703 | -1195 | -1 | 0 | -1253.1429 | 33297536.8082 | 510174.0649 | 1042393.3621 | 11.5821 | -1195 | 0 | 0 | 2028
2012-05-21 | 9.1534 | -1195 | 33816695.235 | 9.1534 | 790855.4552 | 6 | 518400 | 272455.4552 | 34089150.6902 | -1165 | -30 | 0 | -1252.1429 | 33306410.5881 | 510284.6469 | 1301140.1021 | 14.4571 | -1165 | 0 | 0 | 2029
2012-05-22 | 6.1105 | -1165 | 34087129.7344 | 6.1105 | 527948.7311 | 6 | 518400 | 9548.7311 | 34096678.4655 | -1164 | -1 | 0 | -1222.1429 | 33573522.0475 | 513607.6869 | 1041556.418 | 11.5728 | -1164 | 0 | 0 | 2030
2012-05-23 | 5.1714 | -1164 | 34096174.3738 | 5.1714 | 446807.9757 | 6 | 518400 | -71592.0243 | 34024582.3495 | -1172 | 8 | 0 | -1221.1429 | 33582455.733 | 513718.6409 | 960526.6166 | 10.6725 | -1172 | 0 | 0 | 2031
2012-05-24 | 6.3638 | -1172 | 34023871.7787 | 6.3638 | 549835.3823 | 6 | 518400 | 31435.3823 | 34055307.1609 | -1169 | -3 | 0 | -1229.1429 | 33511040.4338 | 512831.3449 | 1062666.7271 | 11.8074 | -1169 | 0 | 0 | 2032
2012-05-25 | 16.9275 | -1169 | 34050970.6502 | 16.9275 | 1462535.4258 | 6 | 518400 | 944135.4258 | 34995106.076 | -1066 | -103 | 0 | -1226.1429 | 33537806.6593 | 513163.9909 | 1975699.4167 | 21.9522 | -1066 | 0 | 0 | 2033
2012-05-26 | 7.0759 | -1066 | 34992030.7603 | 7.0759 | 611358.2248 | 6 | 518400 | 92958.2248 | 35084988.9851 | -1056 | -10 | 0 | -1123.1429 | 34467380.4154 | 524650.3449 | 1136008.5697 | 12.6223 | -1056 | 0 | 0 | 2034
2012-05-27 | 14.1796 | -1056 | 35084504.276 | 14.1796 | 1225118.643 | 6 | 518400 | 706718.643 | 35791222.9191 | -981 | -75 | 0 | -1113.1429 | 34558731.9712 | 525772.3049 | 1750890.9479 | 19.4543 | -981 | 0 | 0 | 2035
2012-05-28 | 8.8198 | -981 | 35784351.0525 | 8.8198 | 762029.1342 | 6 | 518400 | 243629.1342 | 36027980.1867 | -956 | -25 | 0 | -1038.1429 | 35250125.7976 | 534225.2549 | 1296254.389 | 14.4028 | -956 | 0 | 0 | 2036
2012-05-29 | 6.248 | -956 | 36020111.7238 | 6.248 | 539826.243 | 6 | 518400 | 21426.243 | 36041537.9669 | -954 | -2 | 0 | -1013.1429 | 35483053.819 | 537057.9049 | 1076884.1479 | 11.9654 | -954 | 0 | 0 | 2037
2012-05-30 | 5.851 | -954 | 36039026.304 | 5.851 | 505528.2592 | 6 | 518400 | -12871.7408 | 36026154.5633 | -956 | 2 | 0 | -1011.1429 | 35501741.4632 | 537284.8409 | 1042813.1001 | 11.5868 | -956 | 0 | 0 | 2038
2012-05-31 | 15.0848 | -956 | 36020111.7238 | 15.0848 | 1303323.3843 | 6 | 518400 | 784923.3843 | 36805035.1081 | -874 | -82 | 0 | -1013.1429 | 35483053.819 | 537057.9049 | 1840381.2892 | 20.4487 | -874 | 0 | 0 | 2039
2012-06-01 | 7.669 | -874 | 36802160.8527 | 7.669 | 662605.0177 | 6 | 518400 | 144205.0177 | 36946365.8704 | -860 | -14 | 0 | -931.1429 | 36255759.2118 | 546401.6409 | 1209006.6586 | 13.4334 | -860 | 0 | 0 | 2040
2012-06-02 | 6.0904 | -860 | 36937028.0833 | 6.0904 | 526213.8137 | 6 | 518400 | 7813.8137 | 36944841.897 | -860 | 0 | 0 | -917.1429 | 36389023.1065 | 548004.9769 | 1074218.7905 | 11.9358 | -860 | 0 | 0 | 2041
2012-06-03 | 8.7935 | -860 | 36937028.0833 | 8.7935 | 759760.3959 | 6 | 518400 | 241360.3959 | 37178388.4793 | -836 | -24 | 0 | -917.1429 | 36389023.1065 | 548004.9769 | 1307765.3728 | 14.5307 | -836 | 0 | 0 | 2042
2012-06-04 | 5.5838 | -836 | 37169146.6772 | 5.5838 | 482440.5114 | 6 | 518400 | -35959.4886 | 37133187.1886 | -840 | 4 | 0 | -893.1429 | 36618387.6523 | 550759.0249 | 1033199.5363 | 11.48 | -840 | 0 | 0 | 2043
2012-06-05 | 5.5267 | -840 | 37130379.6561 | 5.5267 | 477502.6694 | 6 | 518400 | -40897.3306 | 37089482.3254 | -845 | 5 | 0 | -897.1429 | 36580080.1192 | 550299.5369 | 1027802.2062 | 11.42 | -845 | 0 | 0 | 2044
2012-06-06 | 6.2464 | -845 | 37081966.2345 | 6.2464 | 539692.7878 | 6 | 518400 | 21292.7878 | 37103259.0224 | -843 | -2 | 0 | -902.1429 | 36532240.7876 | 549725.4469 | 1089418.2347 | 12.1046 | -843 | 0 | 0 | 2045
2012-06-07 | 5.7939 | -843 | 37101325.5573 | 5.7939 | 500590.4172 | 6 | 518400 | -17809.5828 | 37083515.9745 | -845 | 2 | 0 | -900.1429 | 36551370.5104 | 549955.0469 | 1050545.4641 | 11.6727 | -845 | 0 | 0 | 2046
2012-06-08 | 5.1436 | -845 | 37081966.2345 | 5.1436 | 444405.7823 | 6 | 518400 | -73994.2177 | 37007972.0168 | -853 | 8 | 0 | -902.1429 | 36532240.7876 | 549725.4469 | 994131.2291 | 11.0459 | -853 | 0 | 0 | 2047
2012-06-09 | 4.9119 | -853 | 37004609.5182 | 4.9119 | 424387.5038 | 6 | 518400 | -94012.4962 | 36910597.022 | -863 | 10 | 0 | -910.1429 | 36455801.9913 | 548807.5269 | 973195.0307 | 10.8133 | -863 | 0 | 0 | 2048
2012-06-10 | 4.9119 | -863 | 36908094.79 | 4.9119 | 424387.5038 | 6 | 518400 | -94012.4962 | 36814082.2938 | -873 | 10 | 0 | -920.1429 | 36360433.5832 | 547661.2069 | 972048.7107 | 10.8005 | -873 | 0 | 0 | 2049
2012-06-11 | 13.8722 | -873 | 36811781.1629 | 13.8722 | 1198561.0603 | 6 | 518400 | 680161.0603 | 37491942.2232 | -803 | -70 | 0 | -930.1429 | 36265265.076 | 546516.0869 | 1745077.1471 | 19.3897 | -803 | 0 | 0 | 2050
2012-06-12 | 6.2372 | -803 | 37490207.0238 | 6.2372 | 538892.0567 | 6 | 518400 | 20492.0567 | 37510699.0805 | -801 | -2 | 0 | -860.1429 | 36935649.897 | 554557.1269 | 1093449.1836 | 12.1494 | -801 | 0 | 0 | 2051
2012-06-13 | 16.8225 | -801 | 37509735.977 | 16.8225 | 1453460.4729 | 6 | 518400 | 935060.4729 | 38444796.45 | -707 | -94 | 0 | -858.1429 | 36954948.2422 | 554787.7349 | 2008248.2078 | 22.3139 | -707 | 0 | 0 | 2052
2012-06-14 | 14.9504 | -707 | 38436758.2593 | 14.9504 | 1291712.7828 | 6 | 518400 | 773312.7828 | 39210071.0421 | -630 | -77 | 0 | -764.1429 | 37871077.8044 | 565680.4549 | 1857393.2377 | 20.6377 | -630 | 0 | 0 | 2053
2012-06-15 | 7.9054 | -630 | 39209574.9011 | 7.9054 | 683023.6618 | 6 | 518400 | 164623.6618 | 39374198.5628 | -614 | -16 | 0 | -687.1429 | 38634892.6842 | 574682.2169 | 1257705.8786 | 13.9745 | -614 | 0 | 0 | 2054
2012-06-16 | 6.1785 | -614 | 39371689.5957 | 6.1785 | 533820.7595 | 6 | 518400 | 15420.7595 | 39387110.3552 | -613 | -1 | 0 | -671.1429 | 38795127.9549 | 576561.6409 | 1110382.4004 | 12.3376 | -613 | 0 | 0 | 2055
2012-06-17 | 5.3104 | -613 | 39381839.2933 | 5.3104 | 458818.9428 | 6 | 518400 | -59581.0572 | 39322258.2361 | -619 | 6 | 0 | -670.1429 | 38805160.0864 | 576679.2069 | 1035498.1497 | 11.5055 | -619 | 0 | 0 | 2056
2012-06-18 | 6.5801 | -619 | 39320972.0533 | 6.5801 | 568519.1089 | 6 | 518400 | 50119.1089 | 39371091.1622 | -615 | -4 | 0 | -676.1429 | 38744998.0625 | 575973.9909 | 1144493.0997 | 12.7166 | -615 | 0 | 0 | 2057
2012-06-19 | 5.7182 | -615 | 39361541.9615 | 5.7182 | 494051.1129 | 6 | 518400 | -24348.8871 | 39337193.0744 | -618 | 3 | 0 | -672.1429 | 38785097.8746 | 576444.0869 | 1070495.1998 | 11.8944 | -618 | 0 | 0 | 2058
2012-06-20 | 4.9212 | -618 | 39331111.4365 | 4.9212 | 425188.2349 | 6 | 518400 | -93211.7651 | 39237899.6714 | -628 | 10 | 0 | -675.1429 | 38755019.9396 | 576091.4969 | 1001279.7318 | 11.1253 | -628 | 0 | 0 | 2059
2012-06-21 | 6.8133 | -628 | 39229810.3811 | 6.8133 | 588670.8425 | 6 | 518400 | 70270.8425 | 39300081.2236 | -622 | -6 | 0 | -685.1429 | 38654893.4042 | 574916.9769 | 1163587.8194 | 12.9288 | -622 | 0 | 0 | 2060
2012-06-22 | 5.3583 | -622 | 39290566.2766 | 5.3583 | 462956.0537 | 6 | 518400 | -55443.9463 | 39235122.3302 | -628 | 6 | 0 | -679.1429 | 38714944.7317 | 575621.5449 | 1038577.5985 | 11.5398 | -628 | 0 | 0 | 2061
2012-06-23 | 14.0066 | -628 | 39229810.3811 | 14.0066 | 1210171.6618 | 6 | 518400 | 691771.6618 | 39921582.0429 | -561 | -67 | 0 | -685.1429 | 38654893.4042 | 574916.9769 | 1785088.6386 | 19.8343 | -561 | 0 | 0 | 2062
2012-06-24 | 8.4522 | -561 | 39912472.0018 | 8.4522 | 730266.799 | 6 | 518400 | 211866.799 | 40124338.8008 | -541 | -20 | 0 | -618.1429 | 39329662.8269 | 582809.1749 | 1313075.9739 | 14.5897 | -541 | 0 | 0 | 2063
2012-06-25 | 5.7831 | -541 | 40118053.4818 | 5.7831 | 499656.2309 | 6 | 518400 | -18743.7691 | 40099309.7127 | -543 | 2 | 0 | -598.1429 | 39532877.987 | 585175.4949 | 1084831.7258 | 12.0537 | -543 | 0 | 0 | 2064
2012-06-26 | 5.3104 | -543 | 40097457.9462 | 5.3104 | 458818.9428 | 6 | 518400 | -59581.0572 | 40037876.889 | -549 | 6 | 0 | -600.1429 | 39512519.2993 | 584938.6469 | 1043757.5897 | 11.5973 | -549 | 0 | 0 | 2065
2012-06-27 | 5.1714 | -549 | 40035721.2096 | 5.1714 | 446807.9757 | 6 | 518400 | -71592.0243 | 39964129.1853 | -556 | 7 | 0 | -606.1429 | 39451492.8188 | 584228.3909 | 1031036.3666 | 11.456 | -556 | 0 | 0 | 2066
2012-06-28 | 4.362 | -556 | 39963789.515 | 4.362 | 376877.4562 | 6 | 518400 | -141522.5438 | 39822266.9712 | -570 | 14 | 0 | -613.1429 | 39380389.2102 | 583400.3049 | 960277.7611 | 10.6698 | -570 | 0 | 0 | 2067
2012-06-29 | 5.7846 | -570 | 39820231.1493 | 5.7846 | 499789.6861 | 6 | 518400 | -18610.3139 | 39801620.8354 | -572 | 2 | 0 | -627.1429 | 39238485.2525 | 581745.8969 | 1081535.5829 | 12.0171 | -572 | 0 | 0 | 2068
2012-06-30 | 9.7064 | -572 | 39799755.9855 | 9.7064 | 838632.4132 | 6 | 518400 | 320232.4132 | 40119988.3986 | -541 | -31 | 0 | -629.1429 | 39218246.2406 | 581509.7449 | 1420142.158 | 15.7794 | -541 | 0 | 0 | 2069
2012-07-01 | 19.2444 | -541 | 40118053.4818 | 19.2444 | 1662718.2106 | 6 | 518400 | 1144318.2106 | 41262371.6925 | -432 | -109 | 0 | -598.1429 | 39532877.987 | 585175.4949 | 2247893.7055 | 24.9766 | -432 | 0 | 0 | 2070
2012-07-02 | 14.0777 | -432 | 41253130.1564 | 14.0777 | 1216310.6005 | 6 | 518400 | 697910.6005 | 41951040.7569 | -367 | -65 | 0 | -489.1429 | 40654973.8515 | 598156.3049 | 1814466.9054 | 20.1607 | -367 | 0 | 0 | 2071
2012-07-03 | 15.9312 | -367 | 41941877.4203 | 15.9312 | 1376456.8284 | 6 | 518400 | 858056.8284 | 42799934.2487 | -288 | -79 | 0 | -424.1429 | 41335912.4055 | 605965.0149 | 1982421.8432 | 22.0269 | -288 | 0 | 0 | 2072
2012-07-04 | 16.3004 | -288 | 42791006.91 | 16.3004 | 1408352.6187 | 6 | 518400 | 889952.6187 | 43680959.5288 | -207 | -81 | 0 | -345.1429 | 42175483.0532 | 615523.8569 | 2023876.4756 | 22.4875 | -207 | 0 | 0 | 2073
2012-07-05 | 16.5784 | -207 | 43675448.0608 | 16.5784 | 1432374.5529 | 6 | 518400 | 913974.5529 | 44589422.6137 | -125 | -82 | 0 | -264.1429 | 43050045.6059 | 625402.4549 | 2057777.0078 | 22.8642 | -125 | 0 | 0 | 2074
2012-07-06 | 16.5321 | -125 | 44585168.9359 | 16.5321 | 1428370.8972 | 6 | 518400 | 909970.8972 | 45495139.8331 | -45 | -80 | 0 | -182.1429 | 43949685.729 | 635483.2069 | 2063854.1041 | 22.9317 | -45 | 0 | 0 | 2075
2012-07-07 | 16.115 | -45 | 45486736.2049 | 16.115 | 1392337.9959 | 6 | 518400 | 873937.9959 | 46360674.2009 | 0 | -45 | 0 | -102.1429 | 44841340.358 | 645395.8469 | 2037733.8428 | 22.6415 | 0 | 0 | 0 | 2076
2012-07-08 | 13.0227 | 0 | 46000000 | 13.0227 | 1125160.7058 | 6 | 518400 | 606760.7058 | 46606760.7058 | 0 | 0 | 0 | -57.1429 | 45348994.5431 | 651005.4569 | 1776166.1627 | 19.7352 | 0 | 0 | 0 | 2077
2012-07-09 | 11.8704 | 0 | 46000000 | 11.8704 | 1025603.1342 | 6 | 518400 | 507203.1342 | 46507203.1342 | 0 | 0 | 0 | -57.1429 | 45348994.5431 | 651005.4569 | 1676608.591 | 18.629 | 0 | 0 | 0 | 2078
2012-07-10 | 5.1621 | 0 | 46000000 | 5.1621 | 446007.2446 | 6 | 518400 | -72392.7554 | 45927607.2446 | -7 | 7 | 0 | -57.1429 | 45348994.5431 | 651005.4569 | 1097012.7014 | 12.189 | -7 | 0 | 0 | 2079
2012-07-11 | 3.9898 | -7 | 45919867.8814 | 3.9898 | 344714.7554 | 6 | 518400 | -173685.2446 | 45746182.6369 | -23 | 16 | 0 | -64.1429 | 45269736.6265 | 650131.2549 | 994846.0103 | 11.0538 | -23 | 0 | 0 | 2080
2012-07-12 | 3.6268 | -23 | 45737111.739 | 3.6268 | 313352.7858 | 6 | 518400 | -205047.2142 | 45532064.5248 | -42 | 19 | 0 | -80.1429 | 45088976.4521 | 648135.2869 | 961488.0727 | 10.6832 | -42 | 0 | 0 | 2081
2012-07-13 | 4.4948 | -42 | 45520816.0638 | 4.4948 | 388354.6025 | 6 | 518400 | -130045.3975 | 45390770.6663 | -54 | 12 | 0 | -99.1429 | 44875046.9989 | 645769.0649 | 1034123.6674 | 11.4903 | -54 | 0 | 0 | 2082
2012-07-14 | 21.5583 | -54 | 45384614.4762 | 21.5583 | 1862634.0851 | 6 | 518400 | 1344234.0851 | 46728848.5613 | 0 | -54 | 0 | -111.1429 | 44740337.6354 | 644276.8409 | 2506910.9259 | 27.8546 | 0 | 0 | 0 | 2083
2012-07-15 | 50.5879 | 0 | 46000000 | 50.5879 | 4370790.9235 | 6 | 518400 | 3852390.9235 | 49852390.9235 | 0 | 0 | 0 | -57.1429 | 45348994.5431 | 651005.4569 | 5021796.3804 | 55.7977 | 0 | 0 | 0 | 2084
2012-07-16 | 11.2989 | 0 | 46000000 | 11.2989 | 976224.7139 | 6 | 518400 | 457824.7139 | 46457824.7139 | 0 | 0 | 0 | -57.1429 | 45348994.5431 | 651005.4569 | 1627230.1708 | 18.0803 | 0 | 0 | 0 | 2085
2012-07-17 | 8.1571 | 0 | 46000000 | 8.1571 | 704776.8577 | 6 | 518400 | 186376.8577 | 46186376.8577 | 0 | 0 | 0 | -57.1429 | 45348994.5431 | 651005.4569 | 1355782.3146 | 15.0642 | 0 | 0 | 0 | 2086
2012-07-18 | 6.8458 | 0 | 46000000 | 6.8458 | 591473.4015 | 6 | 518400 | 73073.4015 | 46073073.4015 | 0 | 0 | 0 | -57.1429 | 45348994.5431 | 651005.4569 | 1242478.8584 | 13.8053 | 0 | 0 | 0 | 2087
2012-07-19 | 7.028 | 0 | 46000000 | 7.028 | 607221.1139 | 6 | 518400 | 88821.1139 | 46088821.1139 | 0 | 0 | 0 | -57.1429 | 45348994.5431 | 651005.4569 | 1258226.5708 | 13.9803 | 0 | 0 | 0 | 2088
2012-07-20 | 5.3011 | 0 | 46000000 | 5.3011 | 458018.2116 | 6 | 518400 | -60381.7884 | 45939618.2116 | -6 | 6 | 0 | -57.1429 | 45348994.5431 | 651005.4569 | 1109023.6685 | 12.3225 | -6 | 0 | 0 | 2089
2012-07-21 | 5.1436 | -6 | 45931308.7529 | 5.1436 | 444405.7823 | 6 | 518400 | -73994.2177 | 45857314.5352 | -13 | 7 | 0 | -63.1429 | 45281052.6481 | 650256.1049 | 1094661.8871 | 12.1629 | -13 | 0 | 0 | 2090
2012-07-22 | 5.2733 | -13 | 45851268.6511 | 5.2733 | 455616.0182 | 6 | 518400 | -62783.9818 | 45788484.6693 | -19 | 6 | 0 | -70.1429 | 45201886.2442 | 649382.4069 | 1104998.4251 | 12.2778 | -19 | 0 | 0 | 2091
2012-07-23 | 5.0694 | -19 | 45782748.2431 | 5.0694 | 437999.9332 | 6 | 518400 | -80400.0668 | 45702348.1763 | -27 | 8 | 0 | -76.1429 | 45134114.2523 | 648633.9909 | 1086633.924 | 12.0737 | -27 | 0 | 0 | 2092
2012-07-24 | 4.586 | -27 | 45691510.2333 | 4.586 | 396228.4587 | 6 | 518400 | -122171.5413 | 45569338.6921 | -38 | 11 | 0 | -84.1429 | 45043873.4585 | 647636.7749 | 1043865.2336 | 11.5985 | -38 | 0 | 0 | 2093
2012-07-25 | 4.3265 | -38 | 45566286.4445 | 4.3265 | 373807.9868 | 6 | 518400 | -144592.0132 | 45421694.4314 | -51 | 13 | 0 | -95.1429 | 44920019.5877 | 646266.8569 | 1020074.8437 | 11.3342 | -51 | 0 | 0 | 2094
2012-07-26 | 4.2369 | -51 | 45418635.4168 | 4.2369 | 366067.5858 | 6 | 518400 | -152332.4142 | 45266303.0026 | -65 | 14 | 0 | -108.1429 | 44773985.6819 | 644649.7349 | 1010717.3207 | 11.2302 | -65 | 0 | 0 | 2095
2012-07-27 | 3.48 | -65 | 45260038.9137 | 3.48 | 300674.5428 | 6 | 518400 | -217725.4572 | 45042313.4564 | -85 | 20 | 0 | -122.1429 | 44617128.4268 | 642910.4869 | 943585.0297 | 10.4843 | -85 | 0 | 0 | 2096
2012-07-28 | 3.9635 | -85 | 45034213.0584 | 3.9635 | 342446.0172 | 6 | 518400 | -175953.9828 | 44858259.0756 | -101 | 16 | 0 | -142.1429 | 44393783.1315 | 640429.9269 | 982875.9441 | 10.9208 | -101 | 0 | 0 | 2097
2012-07-29 | 3.5835 | -101 | 44854178.6791 | 3.5835 | 309616.0405 | 6 | 518400 | -208783.9595 | 44645394.7197 | -120 | 19 | 0 | -158.1429 | 44215729.7443 | 638448.9349 | 948064.9754 | 10.5341 | -120 | 0 | 0 | 2098
2012-07-30 | 3.7936 | -120 | 44641109.6514 | 3.7936 | 327765.9463 | 6 | 518400 | -190634.0537 | 44450475.5978 | -138 | 18 | 0 | -177.1429 | 44005009.1546 | 636100.4969 | 963866.4432 | 10.7096 | -138 | 0 | 0 | 2099
2012-07-31 | 71.6889 | -138 | 44439976.4307 | 71.6889 | 6193922.2724 | 6 | 518400 | 5675522.2724 | 50115498.7031 | 0 | -138 | 0 | -195.1429 | 43806096.7739 | 633879.6569 | 6827801.9293 | 75.8645 | 0 | 0 | 0 | 2100
2012-08-01 | 15.4756 | 0 | 46000000 | 15.4756 | 1337087.5473 | 6 | 518400 | 818687.5473 | 46818687.5473 | 0 | 0 | 0 | -57.1429 | 45348994.5431 | 651005.4569 | 1988093.0042 | 22.0899 | 0 | 0 | 0 | 2101
2012-08-02 | 7.8575 | 0 | 46000000 | 7.8575 | 678886.5509 | 6 | 518400 | 160486.5509 | 46160486.5509 | 0 | 0 | 0 | -57.1429 | 45348994.5431 | 651005.4569 | 1329892.0078 | 14.7766 | 0 | 0 | 0 | 2102
2012-08-03 | 6.5106 | 0 | 46000000 | 6.5106 | 562513.6253 | 6 | 518400 | 44113.6253 | 46044113.6253 | 0 | 0 | 0 | -57.1429 | 45348994.5431 | 651005.4569 | 1213519.0822 | 13.4835 | 0 | 0 | 0 | 2103
2012-08-04 | 7.0867 | 0 | 46000000 | 7.0867 | 612292.4111 | 6 | 518400 | 93892.4111 | 46093892.4111 | 0 | 0 | 0 | -57.1429 | 45348994.5431 | 651005.4569 | 1263297.868 | 14.0366 | 0 | 0 | 0 | 2104
2012-08-05 | 6.4318 | 0 | 46000000 | 6.4318 | 555707.4106 | 6 | 518400 | 37307.4106 | 46037307.4106 | 0 | 0 | 0 | -57.1429 | 45348994.5431 | 651005.4569 | 1206712.8675 | 13.4079 | 0 | 0 | 0 | 2105
2012-08-06 | 6.4025 | 0 | 46000000 | 6.4025 | 553171.762 | 6 | 518400 | 34771.762 | 46034771.762 | 0 | 0 | 0 | -57.1429 | 45348994.5431 | 651005.4569 | 1204177.2189 | 13.3797 | 0 | 0 | 0 | 2106
2012-08-07 | 5.4417 | 0 | 46000000 | 5.4417 | 470162.6339 | 6 | 518400 | -48237.3661 | 45951762.6339 | -5 | 5 | 0 | -57.1429 | 45348994.5431 | 651005.4569 | 1121168.0908 | 12.4574 | -5 | 0 | 0 | 2107
2012-08-08 | 5.7923 | -5 | 45942751.8154 | 5.7923 | 500456.962 | 6 | 518400 | -17943.038 | 45924808.7775 | -7 | 2 | 0 | -62.1429 | 45292370.8486 | 650380.9669 | 1150837.9289 | 12.7871 | -7 | 0 | 0 | 2108
2012-08-09 | 5.8124 | -7 | 45919867.8814 | 5.8124 | 502191.8795 | 6 | 518400 | -16208.1205 | 45903659.7609 | -9 | 2 | 0 | -64.1429 | 45269736.6265 | 650131.2549 | 1152323.1344 | 12.8036 | -9 | 0 | 0 | 2109
2012-08-10 | 4.5937 | -9 | 45896992.7105 | 4.5937 | 396895.7347 | 6 | 518400 | -121504.2653 | 45775488.4451 | -20 | 11 | 0 | -66.1429 | 45247111.1196 | 649881.5909 | 1046777.3255 | 11.6309 | -20 | 0 | 0 | 2110
2012-08-11 | 4.3527 | -20 | 45771335.8352 | 4.3527 | 376076.7251 | 6 | 518400 | -142323.2749 | 45629012.5603 | -33 | 13 | 0 | -77.1429 | 45122826.5384 | 648509.2969 | 1024586.0219 | 11.3843 | -33 | 0 | 0 | 2111
2012-08-12 | 4.1581 | -33 | 45623173.5678 | 4.1581 | 359261.3711 | 6 | 518400 | -159138.6289 | 45464034.939 | -47 | 14 | 0 | -90.1429 | 44976284.201 | 646889.3669 | 1006150.738 | 11.1795 | -47 | 0 | 0 | 2112
2012-08-13 | 6.5415 | -47 | 45464027.2133 | 6.5415 | 565182.7291 | 6 | 518400 | 46782.7291 | 45510809.9424 | -43 | -4 | 0 | -104.1429 | 44818880.1184 | 645147.0949 | 1210329.824 | 13.4481 | -43 | 0 | 0 | 2113
2012-08-14 | 7.0404 | -43 | 45509453.9277 | 7.0404 | 608288.7554 | 6 | 518400 | 89888.7554 | 45599342.6831 | -36 | -7 | 0 | -100.1429 | 44863809.2808 | 645644.6469 | 1253933.4023 | 13.9326 | -36 | 0 | 0 | 2114
2012-08-15 | 19.2274 | -36 | 45589034.7396 | 19.2274 | 1661250.2035 | 6 | 518400 | 1142850.2035 | 46731884.9431 | 0 | -36 | 0 | -93.1429 | 44942518.9147 | 646515.8249 | 2307766.0284 | 25.6418 | 0 | 0 | 0 | 2115
2012-08-16 | 6.8241 | 0 | 46000000 | 6.8241 | 589605.0289 | 6 | 518400 | 71205.0289 | 46071205.0289 | 0 | 0 | 0 | -57.1429 | 45348994.5431 | 651005.4569 | 1240610.4857 | 13.7846 | 0 | 0 | 0 | 2116
2012-08-17 | 5.3382 | 0 | 46000000 | 5.3382 | 461221.1362 | 6 | 518400 | -57178.8638 | 45942821.1362 | -5 | 5 | 0 | -57.1429 | 45348994.5431 | 651005.4569 | 1112226.5931 | 12.3581 | -5 | 0 | 0 | 2117
2012-08-18 | 4.7389 | -5 | 45942751.8154 | 4.7389 | 409440.5225 | 6 | 518400 | -108959.4775 | 45833792.338 | -15 | 10 | 0 | -62.1429 | 45292370.8486 | 650380.9669 | 1059821.4894 | 11.7758 | -15 | 0 | 0 | 2118
2012-08-19 | 4.396 | -15 | 45828419.7593 | 4.396 | 379813.4704 | 6 | 518400 | -138586.5296 | 45689833.2297 | -28 | 13 | 0 | -72.1429 | 45179286.8724 | 649132.8869 | 1028946.3572 | 11.4327 | -28 | 0 | 0 | 2119
2012-08-20 | 4.5396 | -28 | 45680115.3239 | 4.5396 | 392224.803 | 6 | 518400 | -126175.197 | 45553940.1269 | -40 | 12 | 0 | -85.1429 | 45032603.147 | 647512.1769 | 1039736.9799 | 11.5526 | -40 | 0 | 0 | 2120
2012-08-21 | 4.9953 | -40 | 45543546.8865 | 4.9953 | 431594.0841 | 6 | 518400 | -86805.9159 | 45456740.9705 | -48 | 8 | 0 | -97.1429 | 44897528.9496 | 646017.9369 | 1077612.0209 | 11.9735 | -48 | 0 | 0 | 2121
2012-08-22 | 4.6663 | -48 | 45452675.9911 | 4.6663 | 403168.1286 | 6 | 518400 | -115231.8714 | 45337444.1197 | -59 | 11 | 0 | -105.1429 | 44807653.2543 | 645022.7369 | 1048190.8655 | 11.6466 | -59 | 0 | 0 | 2122
2012-08-23 | 3.9542 | -59 | 45327956.5238 | 3.9542 | 341645.2861 | 6 | 518400 | -176754.7139 | 45151201.8099 | -75 | 16 | 0 | -116.1429 | 44684300.9329 | 643655.5909 | 985300.8769 | 10.9478 | -75 | 0 | 0 | 2123
2012-08-24 | 3.7241 | -75 | 45147017.1615 | 3.7241 | 321760.4628 | 6 | 518400 | -196639.5372 | 44950377.6243 | -93 | 18 | 0 | -132.1429 | 44505347.5547 | 641669.6069 | 963430.0697 | 10.7048 | -93 | 0 | 0 | 2124
2012-08-25 | 3.8384 | -93 | 44944126.3421 | 3.8384 | 331636.1468 | 6 | 518400 | -186763.8532 | 44757362.4889 | -110 | 17 | 0 | -150.1429 | 44304687.2952 | 639439.0469 | 971075.1937 | 10.7897 | -110 | 0 | 0 | 2125
2012-08-26 | 4.291 | -110 | 44753153.6368 | 4.291 | 370738.5175 | 6 | 518400 | -147661.4825 | 44605492.1543 | -124 | 14 | 0 | -167.1429 | 44115817.66 | 637335.9769 | 1008074.4943 | 11.2008 | -124 | 0 | 0 | 2126
2012-08-27 | 3.8476 | -124 | 44596352.7462 | 3.8476 | 332436.878 | 6 | 518400 | -185963.122 | 44410389.6241 | -141 | 17 | 0 | -181.1429 | 43960746.1053 | 635606.6409 | 968043.5188 | 10.756 | -141 | 0 | 0 | 2127
2012-08-28 | 3.358 | -141 | 44406522.403 | 3.358 | 290131.5828 | 6 | 518400 | -228268.4172 | 44178253.9858 | -162 | 21 | 0 | -198.1429 | 43773012.5082 | 633509.8949 | 923641.4777 | 10.2627 | -162 | 0 | 0 | 2128
2012-08-29 | 3.1881 | -162 | 44172888.8744 | 3.1881 | 275451.5119 | 6 | 518400 | -242948.4881 | 43929940.3863 | -184 | 22 | 0 | -219.1429 | 43541964.2896 | 630924.5849 | 906376.0968 | 10.0708 | -184 | 0 | 0 | 2129
2012-08-30 | 3.063 | -184 | 43929150.7447 | 3.063 | 264641.6415 | 6 | 518400 | -253758.3585 | 43675392.3862 | -208 | 24 | 0 | -241.1429 | 43300928.9038 | 628221.8409 | 892863.4824 | 9.9207 | -208 | 0 | 0 | 2130
2012-08-31 | 2.9471 | -208 | 43664443.3131 | 2.9471 | 254632.5023 | 6 | 518400 | -263767.4977 | 43400675.8153 | -233 | 25 | 0 | -265.1429 | 43039163.2962 | 625280.0169 | 879912.5191 | 9.7768 | -233 | 0 | 0 | 2131
2012-09-01 | 2.9224 | -233 | 43390022.3552 | 2.9224 | 252497.2192 | 6 | 518400 | -265902.7808 | 43124119.5745 | -258 | 25 | 0 | -290.1429 | 42767799.3884 | 622222.9669 | 874720.1861 | 9.7191 | -258 | 0 | 0 | 2132
2012-09-02 | 3.0213 | -258 | 43116940.9662 | 3.0213 | 261038.3514 | 6 | 518400 | -257361.6486 | 42859579.3175 | -282 | 24 | 0 | -315.1429 | 42497767.5493 | 619173.4169 | 880211.7683 | 9.7801 | -282 | 0 | 0 | 2133
2012-09-03 | 3.619 | -282 | 42856040.0531 | 3.619 | 312685.5099 | 6 | 518400 | -205714.4901 | 42650325.563 | -302 | 20 | 0 | -339.1429 | 42239787.1482 | 616252.9049 | 928938.4147 | 10.3215 | -302 | 0 | 0 | 2134
2012-09-04 | 14.5781 | -302 | 42639561.2775 | 14.5781 | 1259550.082 | 6 | 518400 | 741150.082 | 43380711.3595 | -234 | -68 | 0 | -359.1429 | 42025736.8527 | 613824.4249 | 1873374.5069 | 20.8153 | -234 | 0 | 0 | 2135
2012-09-05 | 5.5267 | -234 | 43379073.4018 | 5.5267 | 477502.6694 | 6 | 518400 | -40897.3306 | 43338176.0712 | -238 | 4 | 0 | -291.1429 | 42756972.5609 | 622100.8409 | 1099603.5102 | 12.2178 | -238 | 0 | 0 | 2136
2012-09-06 | 6.2943 | -238 | 43335299.0169 | 6.2943 | 543829.8987 | 6 | 518400 | 25429.8987 | 43360728.9157 | -236 | -2 | 0 | -295.1429 | 42713686.5601 | 621612.4569 | 1165442.3556 | 12.9494 | -236 | 0 | 0 | 2137
2012-09-07 | 6.2665 | -236 | 43357181.924 | 6.2665 | 541427.7053 | 6 | 518400 | 23027.7053 | 43380209.6293 | -234 | -2 | 0 | -293.1429 | 42735325.2991 | 621856.6249 | 1163284.3302 | 12.9254 | -234 | 0 | 0 | 2138
2012-09-08 | 5.8031 | -234 | 43379073.4018 | 5.8031 | 501391.1484 | 6 | 518400 | -17008.8516 | 43362064.5501 | -236 | 2 | 0 | -291.1429 | 42756972.5609 | 622100.8409 | 1123491.9892 | 12.4832 | -236 | 0 | 0 | 2139
2012-09-09 | 4.0253 | -236 | 43357181.924 | 4.0253 | 347784.2248 | 6 | 518400 | -170615.7752 | 43186566.1488 | -252 | 16 | 0 | -293.1429 | 42735325.2991 | 621856.6249 | 969640.8497 | 10.7738 | -252 | 0 | 0 | 2140
2012-09-10 | 3.426 | -252 | 43182358.5064 | 3.426 | 296003.6111 | 6 | 518400 | -222396.3889 | 42959962.1176 | -273 | 21 | 0 | -309.1429 | 42562453.8816 | 619904.6249 | 915908.236 | 10.1768 | -273 | 0 | 0 | 2141
2012-09-11 | 3.2978 | -273 | 42953733.7607 | 3.2978 | 284926.8304 | 6 | 518400 | -233473.1696 | 42720260.5911 | -295 | 22 | 0 | -330.1429 | 42336386.4738 | 617347.2869 | 902274.1172 | 10.0253 | -295 | 0 | 0 | 2142
2012-09-12 | 4.0778 | -295 | 42715231.9017 | 4.0778 | 352321.7013 | 6 | 518400 | -166078.2987 | 42549153.6029 | -311 | 16 | 0 | -352.1429 | 42100558.0548 | 614673.8469 | 966995.5481 | 10.7444 | -311 | 0 | 0 | 2143
2012-09-13 | 3.8384 | -311 | 42542423.74 | 3.8384 | 331636.1468 | 6 | 518400 | -186763.8532 | 42355659.8869 | -329 | 18 | 0 | -368.1429 | 41929690.5652 | 612733.1749 | 944369.3217 | 10.493 | -329 | 0 | 0 | 2144
2012-09-14 | 5.0602 | -329 | 42348665.3559 | 5.0602 | 437199.202 | 6 | 518400 | -81200.798 | 42267464.5579 | -337 | 8 | 0 | -386.1429 | 41738111.765 | 610553.5909 | 1047752.7929 | 11.6417 | -337 | 0 | 0 | 2145
2012-09-15 | 8.2977 | -337 | 42262771.3989 | 8.2977 | 716921.28 | 6 | 518400 | 198521.28 | 42461292.6789 | -319 | -18 | 0 | -394.1429 | 41653185.2641 | 609586.1349 | 1326507.4149 | 14.739 | -319 | 0 | 0 | 2146
2012-09-16 | 6.6789 | -319 | 42456223.8982 | 6.6789 | 577060.241 | 6 | 518400 | 58660.241 | 42514884.1392 | -314 | -5 | 0 | -376.1429 | 41844459.9074 | 611763.9909 | 1188824.2319 | 13.2092 | -314 | 0 | 0 | 2147
2012-09-17 | 7.2613 | -314 | 42510082.8531 | 7.2613 | 627372.8476 | 6 | 518400 | 108972.8476 | 42619055.7007 | -304 | -10 | 0 | -371.1429 | 41897713.2123 | 612369.6409 | 1239742.4885 | 13.7749 | -304 | 0 | 0 | 2148
2012-09-18 | 5.7444 | -304 | 42617960.2617 | 5.7444 | 496319.8511 | 6 | 518400 | -22080.1489 | 42595880.1129 | -307 | 3 | 0 | -361.1429 | 42004378.4209 | 613581.8409 | 1109901.692 | 12.3322 | -307 | 0 | 0 | 2149
2012-09-19 | 5.6116 | -307 | 42585574.7005 | 5.6116 | 484842.7048 | 6 | 518400 | -33557.2952 | 42552017.4053 | -311 | 4 | 0 | -364.1429 | 41972356.6456 | 613218.0549 | 1098060.7597 | 12.2007 | -311 | 0 | 0 | 2150
2012-09-20 | 6.1785 | -311 | 42542423.74 | 6.1785 | 533820.7595 | 6 | 518400 | 15420.7595 | 42557844.4995 | -310 | -1 | 0 | -368.1429 | 41929690.5652 | 612733.1749 | 1146553.9344 | 12.7395 | -310 | 0 | 0 | 2151
2012-09-21 | 4.9397 | -310 | 42553208.2892 | 4.9397 | 426789.6972 | 6 | 518400 | -91610.3028 | 42461597.9864 | -319 | 9 | 0 | -367.1429 | 41940353.9124 | 612854.3769 | 1039644.0741 | 11.5516 | -319 | 0 | 0 | 2152
2012-09-22 | 4.6756 | -319 | 42456223.8982 | 4.6756 | 403968.8597 | 6 | 518400 | -114431.1403 | 42341792.758 | -330 | 11 | 0 | -376.1429 | 41844459.9074 | 611763.9909 | 1015732.8506 | 11.2859 | -330 | 0 | 0 | 2153
2012-09-23 | 4.4053 | -330 | 42337921.1825 | 4.4053 | 380614.2015 | 6 | 518400 | -137785.7985 | 42200135.384 | -343 | 13 | 0 | -387.1429 | 41727488.5656 | 610432.6169 | 991046.8184 | 11.0116 | -343 | 0 | 0 | 2154
2012-09-24 | 4.1133 | -343 | 42198440.0388 | 4.1133 | 355391.1706 | 6 | 518400 | -163008.8294 | 42035431.2094 | -359 | 16 | 0 | -400.1429 | 41589578.9919 | 608861.0469 | 964252.2175 | 10.7139 | -359 | 0 | 0 | 2155
2012-09-25 | 3.9542 | -359 | 42027262.7789 | 3.9542 | 341645.2861 | 6 | 518400 | -176754.7139 | 41850508.065 | -376 | 17 | 0 | -416.1429 | 41420333.188 | 606929.5909 | 948574.8769 | 10.5397 | -376 | 0 | 0 | 2156
2012-09-26 | 3.9187 | -376 | 41845980.6971 | 3.9187 | 338575.8167 | 6 | 518400 | -179824.1833 | 41666156.5138 | -393 | 17 | 0 | -433.1429 | 41241099.9122 | 604880.7849 | 943456.6016 | 10.4829 | -393 | 0 | 0 | 2157
2012-09-27 | 15.1898 | -393 | 41665309.3532 | 15.1898 | 1312398.3372 | 6 | 518400 | 793998.3372 | 42459307.6904 | -319 | -74 | 0 | -450.1429 | 41062473.9063 | 602835.4469 | 1915233.7841 | 21.2804 | -319 | 0 | 0 | 2158
2012-09-28 | 4.4145 | -319 | 42456223.8982 | 4.4145 | 381414.9327 | 6 | 518400 | -136985.0673 | 42319238.8309 | -332 | 13 | 0 | -376.1429 | 41844459.9074 | 611763.9909 | 993178.9235 | 11.0353 | -332 | 0 | 0 | 2159
2012-09-29 | 3.7055 | -332 | 42316439.2042 | 3.7055 | 320159.0005 | 6 | 518400 | -198240.9995 | 42118198.2047 | -351 | 19 | 0 | -389.1429 | 41706248.4993 | 610190.7049 | 930349.7054 | 10.3372 | -351 | 0 | 0 | 2160
2012-09-30 | 3.2808 | -351 | 42112783.6159 | 3.2808 | 283458.8233 | 6 | 518400 | -234941.1767 | 41877842.4392 | -374 | 23 | 0 | -408.1429 | 41504888.681 | 607894.9349 | 891353.7582 | 9.9039 | -374 | 0 | 0 | 2161
2012-10-01 | 4.1936 | -374 | 41867276.2817 | 4.1936 | 362330.8405 | 6 | 518400 | -156069.1595 | 41711207.1222 | -389 | 15 | 0 | -431.1429 | 41262154.6408 | 605121.6409 | 967452.4814 | 10.7495 | -389 | 0 | 0 | 2162
2012-10-02 | 5.678 | -389 | 41707765.3669 | 5.678 | 490581.278 | 6 | 518400 | -27818.722 | 41679946.6449 | -392 | 3 | 0 | -446.1429 | 41104448.9761 | 603316.3909 | 1093897.6688 | 12.1544 | -392 | 0 | 0 | 2163
2012-10-03 | 3.9542 | -392 | 41675920.1915 | 3.9542 | 341645.2861 | 6 | 518400 | -176754.7139 | 41499165.4776 | -409 | 17 | 0 | -449.1429 | 41072964.5266 | 602955.6649 | 944600.9509 | 10.4956 | -409 | 0 | 0 | 2164
2012-10-04 | 5.7444 | -409 | 41495822.7173 | 5.7444 | 496319.8511 | 6 | 518400 | -22080.1489 | 41473742.5684 | -412 | 3 | 0 | -466.1429 | 40894909.1264 | 600913.5909 | 1097233.442 | 12.1915 | -412 | 0 | 0 | 2165
2012-10-05 | 3.9805 | -412 | 41464104.0299 | 3.9805 | 343914.0243 | 6 | 518400 | -174485.9757 | 41289618.0542 | -429 | 17 | 0 | -469.1429 | 40863550.4451 | 600553.5849 | 944467.6092 | 10.4941 | -429 | 0 | 0 | 2166
2012-10-06 | 5.0972 | -429 | 41284722.6076 | 5.0972 | 440402.1266 | 6 | 518400 | -77997.8734 | 41206724.7342 | -437 | 8 | 0 | -486.1429 | 40686207.0167 | 598515.5909 | 1038917.7174 | 11.5435 | -437 | 0 | 0 | 2167
2012-10-07 | 5.088 | -437 | 41200518.0986 | 5.088 | 439601.3954 | 6 | 518400 | -78798.6046 | 41121719.4941 | -445 | 8 | 0 | -494.1429 | 40602960.3638 | 597557.7349 | 1037159.1303 | 11.524 | -445 | 0 | 0 | 2168
2012-10-08 | 6.3638 | -445 | 41116448.0197 | 6.3638 | 549835.3823 | 6 | 518400 | 31435.3823 | 41147883.402 | -443 | -2 | 0 | -502.1429 | 40519847.3728 | 596600.6469 | 1146436.0291 | 12.7382 | -443 | 0 | 0 | 2169
2012-10-09 | 13.7425 | -443 | 41137452.9425 | 13.7425 | 1187350.8243 | 6 | 518400 | 668950.8243 | 41806403.7668 | -380 | -63 | 0 | -500.1429 | 40540613.0956 | 596839.8469 | 1784190.6712 | 19.8243 | -380 | 0 | 0 | 2170
2012-10-10 | 7.459 | -380 | 41803414.8856 | 7.459 | 644455.1119 | 6 | 518400 | 126055.1119 | 41929469.9975 | -369 | -11 | 0 | -437.1429 | 41199015.6687 | 604399.2169 | 1248854.3288 | 13.8762 | -369 | 0 | 0 | 2171
2012-10-11 | 7.669 | -369 | 41920552.2366 | 7.669 | 662605.0177 | 6 | 518400 | 144205.0177 | 42064757.2543 | -356 | -13 | 0 | -426.1429 | 41314828.2457 | 605723.9909 | 1268329.0086 | 14.0925 | -356 | 0 | 0 | 2172
2012-10-12 | 7.2381 | -356 | 42059317.2106 | 7.2381 | 625371.0197 | 6 | 518400 | 106971.0197 | 42166288.2304 | -347 | -9 | 0 | -413.1429 | 41452025.7058 | 607291.5049 | 1232662.5246 | 13.6963 | -347 | 0 | 0 | 2173
2012-10-13 | 11.6789 | -347 | 42155594.8724 | 11.6789 | 1009054.6906 | 6 | 518400 | 490654.6906 | 42646249.563 | -302 | -45 | 0 | -404.1429 | 41547216.9775 | 608377.8949 | 1617432.5855 | 17.9715 | -302 | 0 | 0 | 2174
2012-10-14 | 6.6094 | -302 | 42639561.2775 | 6.6094 | 571054.7575 | 6 | 518400 | 52654.7575 | 42692216.035 | -298 | -4 | 0 | -359.1429 | 42025736.8527 | 613824.4249 | 1184879.1823 | 13.1653 | -298 | 0 | 0 | 2175
2012-10-15 | 8.0258 | -298 | 42682788.8566 | 8.0258 | 693433.1666 | 6 | 518400 | 175033.1666 | 42857822.0232 | -282 | -16 | 0 | -355.1429 | 42068479.1198 | 614309.7369 | 1307742.9034 | 14.5305 | -282 | 0 | 0 | 2176
2012-10-16 | 6.7284 | -282 | 42856040.0531 | 6.7284 | 581330.8071 | 6 | 518400 | 62930.8071 | 42918970.8602 | -277 | -5 | 0 | -339.1429 | 42239787.1482 | 616252.9049 | 1197583.712 | 13.3065 | -277 | 0 | 0 | 2177
2012-10-17 | 7.2257 | -277 | 42910292.9951 | 7.2257 | 624303.3782 | 6 | 518400 | 105903.3782 | 43016196.3733 | -268 | -9 | 0 | -334.1429 | 42293432.2202 | 616860.7749 | 1241164.1531 | 13.7907 | -268 | 0 | 0 | 2178
2012-10-18 | 6.3144 | -268 | 43008082.7548 | 6.3144 | 545564.8162 | 6 | 518400 | 27164.8162 | 43035247.571 | -266 | -2 | 0 | -325.1429 | 42390127.0579 | 617955.6969 | 1163520.5131 | 12.928 | -266 | 0 | 0 | 2179
2012-10-19 | 11.5615 | -266 | 43029837.3027 | 11.5615 | 998912.0962 | 6 | 518400 | 480512.0962 | 43510349.3989 | -223 | -43 | 0 | -323.1429 | 42411638.1578 | 618199.1449 | 1617111.2411 | 17.9679 | -223 | 0 | 0 | 2180
2012-10-20 | 9.7203 | -223 | 43499629.8064 | 9.7203 | 839833.5099 | 6 | 518400 | 321433.5099 | 43821063.3162 | -194 | -29 | 0 | -280.1429 | 42876184.9195 | 623444.8869 | 1463278.3967 | 16.2586 | -194 | 0 | 0 | 2181
2012-10-21 | 16.4394 | -194 | 43818705.3961 | 16.4394 | 1420363.5858 | 6 | 518400 | 901963.5858 | 44720668.9819 | -113 | -81 | 0 | -251.1429 | 43191710.1552 | 626995.2409 | 2047358.8267 | 22.7484 | -113 | 0 | 0 | 2182
2012-10-22 | 12.4311 | -113 | 44719517.6748 | 12.4311 | 1074047.3681 | 6 | 518400 | 555647.3681 | 45275165.0429 | -64 | -49 | 0 | -170.1429 | 44082552.4679 | 636965.2069 | 1711012.575 | 19.0113 | -64 | 0 | 0 | 2183
2012-10-23 | 11.5476 | -64 | 45271353.0676 | 11.5476 | 997710.9995 | 6 | 518400 | 479310.9995 | 45750664.0671 | -22 | -42 | 0 | -121.1429 | 44628318.4268 | 643034.6409 | 1640745.6404 | 18.2305 | -22 | 0 | 0 | 2184
2012-10-24 | 11.0827 | -22 | 45748517.5834 | 11.0827 | 957540.9873 | 6 | 518400 | 439140.9873 | 46187658.5707 | 0 | -22 | 0 | -79.1429 | 45100257.6385 | 648259.9449 | 1605800.9322 | 17.8422 | 0 | 0 | 0 | 2185
2012-10-25 | 18.4505 | 0 | 46000000 | 18.4505 | 1594122.243 | 6 | 518400 | 1075722.243 | 47075722.243 | 0 | 0 | 0 | -57.1429 | 45348994.5431 | 651005.4569 | 2245127.6999 | 24.9459 | 0 | 0 | 0 | 2186
2012-10-26 | 10.7814 | 0 | 46000000 | 10.7814 | 931517.2253 | 6 | 518400 | 413117.2253 | 46413117.2253 | 0 | 0 | 0 | -57.1429 | 45348994.5431 | 651005.4569 | 1582522.6822 | 17.5836 | 0 | 0 | 0 | 2187
2012-10-27 | 10.9375 | 0 | 46000000 | 10.9375 | 944996.1995 | 6 | 518400 | 426596.1995 | 46426596.1995 | 0 | 0 | 0 | -57.1429 | 45348994.5431 | 651005.4569 | 1596001.6564 | 17.7334 | 0 | 0 | 0 | 2188
2012-10-28 | 10.0091 | 0 | 46000000 | 10.0091 | 864789.6304 | 6 | 518400 | 346389.6304 | 46346389.6304 | 0 | 0 | 0 | -57.1429 | 45348994.5431 | 651005.4569 | 1515795.0872 | 16.8422 | 0 | 0 | 0 | 2189
2012-10-29 | 7.1331 | 0 | 46000000 | 7.1331 | 616296.0668 | 6 | 518400 | 97896.0668 | 46097896.0668 | 0 | 0 | 0 | -57.1429 | 45348994.5431 | 651005.4569 | 1267301.5237 | 14.0811 | 0 | 0 | 0 | 2190
2012-10-30 | 5.9283 | 0 | 46000000 | 5.9283 | 512201.0187 | 6 | 518400 | -6198.9813 | 45993801.0187 | -1 | 1 | 0 | -57.1429 | 45348994.5431 | 651005.4569 | 1163206.4756 | 12.9245 | -1 | 0 | 0 | 2191
2012-10-31 | 5.2548 | -1 | 45988545.9794 | 5.2548 | 454014.5559 | 6 | 518400 | -64385.4441 | 45924160.5354 | -7 | 6 | 0 | -58.1429 | 45337665.4446 | 650880.5349 | 1104895.0908 | 12.2766 | -7 | 0 | 0 | 2192
2012-11-01 | 5.0509 | -7 | 45919867.8814 | 5.0509 | 436398.4709 | 6 | 518400 | -82001.5291 | 45837866.3523 | -15 | 8 | 0 | -64.1429 | 45269736.6265 | 650131.2549 | 1086529.7258 | 12.0726 | -15 | 0 | 0 | 2193
2012-11-02 | 4.5026 | -15 | 45828419.7593 | 4.5026 | 389021.8785 | 6 | 518400 | -129378.1215 | 45699041.6378 | -27 | 12 | 0 | -72.1429 | 45179286.8724 | 649132.8869 | 1038154.7653 | 11.5351 | -27 | 0 | 0 | 2194
2012-11-03 | 5.7738 | -27 | 45691510.2333 | 5.7738 | 498855.4997 | 6 | 518400 | -19544.5003 | 45671965.7331 | -29 | 2 | 0 | -84.1429 | 45043873.4585 | 647636.7749 | 1146492.2746 | 12.7388 | -29 | 0 | 0 | 2195
2012-11-04 | 5.1158 | -29 | 45668722.6008 | 5.1158 | 442003.5889 | 6 | 518400 | -76396.4111 | 45592326.1897 | -36 | 7 | 0 | -86.1429 | 45021335.0099 | 647387.5909 | 1089391.1797 | 12.1043 | -36 | 0 | 0 | 2196
2012-11-05 | 8.7673 | -36 | 45589034.7396 | 8.7673 | 757491.6577 | 6 | 518400 | 239091.6577 | 45828126.3973 | -16 | -20 | 0 | -93.1429 | 44942518.9147 | 646515.8249 | 1404007.4826 | 15.6001 | -16 | 0 | 0 | 2197
2012-11-06 | 5.4803 | -16 | 45816998.5972 | 5.4803 | 473499.0137 | 6 | 518400 | -44900.9863 | 45772097.6108 | -20 | 4 | 0 | -73.1429 | 45167990.4523 | 649008.1449 | 1122507.1585 | 12.4723 | -20 | 0 | 0 | 2198
2012-11-07 | 5.7444 | -20 | 45771335.8352 | 5.7444 | 496319.8511 | 6 | 518400 | -22080.1489 | 45749255.6864 | -22 | 2 | 0 | -77.1429 | 45122826.5384 | 648509.2969 | 1144829.148 | 12.7203 | -22 | 0 | 0 | 2199
2012-11-08 | 5.0787 | -22 | 45748517.5834 | 5.0787 | 438800.6643 | 6 | 518400 | -79599.3357 | 45668918.2477 | -29 | 7 | 0 | -79.1429 | 45100257.6385 | 648259.9449 | 1087060.6092 | 12.0785 | -29 | 0 | 0 | 2200
2012-11-09 | 4.291 | -29 | 45668722.6008 | 4.291 | 370738.5175 | 6 | 518400 | -147661.4825 | 45521061.1183 | -42 | 13 | 0 | -86.1429 | 45021335.0099 | 647387.5909 | 1018126.1083 | 11.3125 | -42 | 0 | 0 | 2201
2012-11-10 | 4.2462 | -42 | 45520816.0638 | 4.2462 | 366868.317 | 6 | 518400 | -151531.683 | 45369284.3808 | -56 | 14 | 0 | -99.1429 | 44875046.9989 | 645769.0649 | 1012637.3818 | 11.2515 | -56 | 0 | 0 | 2202
2012-11-11 | 4.6215 | -56 | 45361944.754 | 4.6215 | 399297.9281 | 6 | 518400 | -119102.0719 | 45242842.6821 | -67 | 11 | 0 | -113.1429 | 44717916.4492 | 644028.3049 | 1043326.233 | 11.5925 | -67 | 0 | 0 | 2203
2012-11-12 | 6.3051 | -67 | 45237417.1412 | 6.3051 | 544764.0851 | 6 | 518400 | 26364.0851 | 45263781.2263 | -65 | -2 | 0 | -124.1429 | 44594754.9264 | 642662.2149 | 1187426.2999 | 13.1936 | -65 | 0 | 0 | 2204
2012-11-13 | 4.7389 | -65 | 45260038.9137 | 4.7389 | 409440.5225 | 6 | 518400 | -108959.4775 | 45151079.4362 | -75 | 10 | 0 | -122.1429 | 44617128.4268 | 642910.4869 | 1052351.0094 | 11.6928 | -75 | 0 | 0 | 2205
2012-11-14 | 4.0871 | -75 | 45147017.1615 | 4.0871 | 353122.4324 | 6 | 518400 | -165277.5676 | 44981739.5939 | -90 | 15 | 0 | -132.1429 | 44505347.5547 | 641669.6069 | 994792.0393 | 11.0532 | -90 | 0 | 0 | 2206
2012-11-15 | 8.0027 | -90 | 44977892.5596 | 8.0027 | 691431.3387 | 6 | 518400 | 173031.3387 | 45150923.8983 | -75 | -15 | 0 | -147.1429 | 44338082.0227 | 639810.5369 | 1331241.8756 | 14.7916 | -75 | 0 | 0 | 2207
2012-11-16 | 6.2851 | -75 | 45147017.1615 | 6.2851 | 543029.1676 | 6 | 518400 | 24629.1676 | 45171646.3291 | -73 | -2 | 0 | -132.1429 | 44505347.5547 | 641669.6069 | 1184698.7745 | 13.1633 | -73 | 0 | 0 | 2208
2012-11-17 | 5.2085 | -73 | 45169604.0933 | 5.2085 | 450010.9003 | 6 | 518400 | -68389.0997 | 45101214.9936 | -80 | 7 | 0 | -130.1429 | 44527686.4064 | 641917.6869 | 1091928.5871 | 12.1325 | -80 | 0 | 0 | 2209
2012-11-18 | 17.6844 | -80 | 45090587.917 | 17.6844 | 1527928.4689 | 6 | 518400 | 1009528.4689 | 46100116.3858 | 0 | -80 | 0 | -137.1429 | 44449538.3001 | 641049.6169 | 2168978.0857 | 24.0998 | 0 | 0 | 0 | 2210
2012-11-19 | 8.0969 | 0 | 46000000 | 8.0969 | 699572.1053 | 6 | 518400 | 181172.1053 | 46181172.1053 | 0 | 0 | 0 | -57.1429 | 45348994.5431 | 651005.4569 | 1350577.5622 | 15.0064 | 0 | 0 | 0 | 2211
2012-11-20 | 7.0867 | 0 | 46000000 | 7.0867 | 612292.4111 | 6 | 518400 | 93892.4111 | 46093892.4111 | 0 | 0 | 0 | -57.1429 | 45348994.5431 | 651005.4569 | 1263297.868 | 14.0366 | 0 | 0 | 0 | 2212
2012-11-21 | 5.5838 | 0 | 46000000 | 5.5838 | 482440.5114 | 6 | 518400 | -35959.4886 | 45964040.5114 | -4 | 4 | 0 | -57.1429 | 45348994.5431 | 651005.4569 | 1133445.9683 | 12.5938 | -4 | 0 | 0 | 2213
2012-11-22 | 4.9675 | -4 | 45954197.0691 | 4.9675 | 429191.8906 | 6 | 518400 | -89208.1094 | 45864988.9598 | -12 | 8 | 0 | -61.1429 | 45303691.2283 | 650505.8409 | 1079697.7315 | 11.9966 | -12 | 0 | 0 | 2214
2012-11-23 | 4.5659 | -12 | 45862696.3811 | 4.5659 | 394493.5413 | 6 | 518400 | -123906.4587 | 45738789.9224 | -23 | 11 | 0 | -69.1429 | 45213189.1963 | 649507.1849 | 1044000.7261 | 11.6 | -23 | 0 | 0 | 2215
2012-11-24 | 4.8856 | -23 | 45737111.739 | 4.8856 | 422118.7656 | 6 | 518400 | -96281.2344 | 45640830.5045 | -32 | 9 | 0 | -80.1429 | 45088976.4521 | 648135.2869 | 1070254.0524 | 11.8917 | -32 | 0 | 0 | 2216
2012-11-25 | 4.0608 | -32 | 45634557.5476 | 4.0608 | 350853.6942 | 6 | 518400 | -167546.3058 | 45467011.2418 | -47 | 15 | 0 | -89.1429 | 44987543.6427 | 647013.9049 | 997867.599 | 11.0874 | -47 | 0 | 0 | 2217
2012-11-26 | 3.8739 | -47 | 45464027.2133 | 3.8739 | 334705.6162 | 6 | 518400 | -183694.3838 | 45280332.8295 | -64 | 17 | 0 | -104.1429 | 44818880.1184 | 645147.0949 | 979852.7111 | 10.8873 | -64 | 0 | 0 | 2218
2012-11-27 | 3.4692 | -64 | 45271353.0676 | 3.4692 | 299740.3565 | 6 | 518400 | -218659.6435 | 45052693.4241 | -84 | 20 | 0 | -121.1429 | 44628318.4268 | 643034.6409 | 942774.9973 | 10.4753 | -84 | 0 | 0 | 2219
2012-11-28 | 3.1217 | -84 | 45045483.6805 | 3.1217 | 269712.9387 | 6 | 518400 | -248687.0613 | 44796796.6192 | -107 | 23 | 0 | -141.1429 | 44404929.8396 | 640553.8409 | 910266.7796 | 10.1141 | -107 | 0 | 0 | 2220
2012-11-29 | 5.0787 | -107 | 44786809.1211 | 5.0787 | 438800.6643 | 6 | 518400 | -79599.3357 | 44707209.7854 | -115 | 8 | 0 | -164.1429 | 44149102.2662 | 637706.8549 | 1076507.5192 | 11.9612 | -115 | 0 | 0 | 2221
2012-11-30 | 4.6663 | -115 | 44697104.543 | 4.6663 | 403168.1286 | 6 | 518400 | -115231.8714 | 44581872.6716 | -126 | 11 | 0 | -172.1429 | 44060386.4561 | 636718.0869 | 1039886.2155 | 11.5543 | -126 | 0 | 0 | 2222
2012-12-01 | 6.0518 | -126 | 44573987.2916 | 6.0518 | 522877.4339 | 6 | 518400 | 4477.4339 | 44578464.7255 | -126 | 0 | 0 | -183.1429 | 43938627.5067 | 635359.7849 | 1158237.2188 | 12.8693 | -126 | 0 | 0 | 2223
2012-12-02 | 7.2952 | -126 | 44573987.2916 | 7.2952 | 630308.8618 | 6 | 518400 | 111908.8618 | 44685896.1533 | -117 | -9 | 0 | -183.1429 | 43938627.5067 | 635359.7849 | 1265668.6466 | 14.063 | -117 | 0 | 0 | 2224
2012-12-03 | 4.3697 | -117 | 44674700.0836 | 4.3697 | 377544.7322 | 6 | 518400 | -140855.2678 | 44533844.8157 | -130 | 13 | 0 | -174.1429 | 44038229.0687 | 636471.0149 | 1014015.747 | 11.2668 | -130 | 0 | 0 | 2225
2012-12-04 | 3.5835 | -130 | 44529282.3701 | 3.5835 | 309616.0405 | 6 | 518400 | -208783.9595 | 44320498.4106 | -149 | 19 | 0 | -187.1429 | 43894416.1532 | 634866.2169 | 944482.2574 | 10.4942 | -149 | 0 | 0 | 2226
2012-12-05 | 3.324 | -149 | 44317406.8028 | 3.324 | 287195.5686 | 6 | 518400 | -231204.4314 | 44086202.3715 | -170 | 21 | 0 | -206.1429 | 43684882.412 | 632524.3909 | 919719.9595 | 10.2191 | -170 | 0 | 0 | 2227
2012-12-06 | 3.4785 | -170 | 44084136.0845 | 3.4785 | 300541.0876 | 6 | 518400 | -217858.9124 | 43866277.1721 | -190 | 20 | 0 | -227.1429 | 43454194.9877 | 629941.0969 | 930482.1845 | 10.3387 | -190 | 0 | 0 | 2228
2012-12-07 | 5.4232 | -190 | 43862857.7058 | 5.4232 | 468561.1716 | 6 | 518400 | -49838.8284 | 43813018.8774 | -195 | 5 | 0 | -247.1429 | 43235371.9689 | 627485.7369 | 1096046.9085 | 12.1783 | -195 | 0 | 0 | 2229
2012-12-08 | 11.0533 | -195 | 43807672.698 | 11.0533 | 955005.3387 | 6 | 518400 | 436605.3387 | 44244278.0367 | -156 | -39 | 0 | -252.1429 | 43180800.0511 | 626872.6469 | 1581877.9856 | 17.5764 | -156 | 0 | 0 | 2230
2012-12-09 | 5.1992 | -156 | 44239544.1062 | 5.1992 | 449210.1691 | 6 | 518400 | -69189.8309 | 44170354.2753 | -163 | 7 | 0 | -213.1429 | 43607881.4014 | 631662.7049 | 1080872.874 | 12.0097 | -163 | 0 | 0 | 2231
2012-12-10 | 4.016 | -163 | 44161787.2241 | 4.016 | 346983.4937 | 6 | 518400 | -171416.5063 | 43990370.7178 | -179 | 16 | 0 | -220.1429 | 43530985.6173 | 630801.6069 | 977785.1005 | 10.8643 | -179 | 0 | 0 | 2232
2012-12-11 | 3.7148 | -179 | 43984454.1659 | 3.7148 | 320959.7316 | 6 | 518400 | -197440.2684 | 43787013.8975 | -197 | 18 | 0 | -236.1429 | 43355618.575 | 628835.5909 | 949795.3225 | 10.5533 | -197 | 0 | 0 | 2233
2012-12-12 | 3.426 | -197 | 43785613.7553 | 3.426 | 296003.6111 | 6 | 518400 | -222396.3889 | 43563217.3665 | -218 | 21 | 0 | -254.1429 | 43158986.2605 | 626627.4949 | 922631.106 | 10.2515 | -218 | 0 | 0 | 2234
2012-12-13 | 3.2051 | -218 | 43554513.9717 | 3.2051 | 276919.519 | 6 | 518400 | -241480.481 | 43313033.4907 | -241 | 23 | 0 | -275.1429 | 42930457.6748 | 624056.2969 | 900975.8159 | 10.0108 | -241 | 0 | 0 | 2235
2012-12-14 | 2.9966 | -241 | 43302490.7227 | 2.9966 | 258903.0684 | 6 | 518400 | -259496.9316 | 43042993.7911 | -265 | 24 | 0 | -298.1429 | 42681244.4279 | 621246.2949 | 880149.3632 | 9.7794 | -265 | 0 | 0 | 2236
2012-12-15 | 3.0213 | -265 | 43040717.7811 | 3.0213 | 261038.3514 | 6 | 518400 | -257361.6486 | 42783356.1324 | -289 | 24 | 0 | -322.1429 | 42422396.8942 | 618320.8869 | 879359.2383 | 9.7707 | -289 | 0 | 0 | 2237
2012-12-16 | 2.7834 | -289 | 42780175.5152 | 2.7834 | 240486.2522 | 6 | 518400 | -277913.7478 | 42502261.7674 | -315 | 26 | 0 | -346.1429 | 42164773.1244 | 615402.3909 | 855888.643 | 9.5099 | -315 | 0 | 0 | 2238
2012-12-17 | 2.734 | -315 | 42499306.8104 | 2.734 | 236215.6861 | 6 | 518400 | -282184.3139 | 42217122.4965 | -342 | 27 | 0 | -372.1429 | 41887058.3235 | 612248.4869 | 848464.1729 | 9.4274 | -342 | 0 | 0 | 2239
2012-12-18 | 4.4948 | -342 | 42209156.6304 | 4.4948 | 388354.6025 | 6 | 518400 | -130045.3975 | 42079111.2329 | -355 | 13 | 0 | -399.1429 | 41600174.7655 | 608981.8649 | 997336.4674 | 11.0815 | -355 | 0 | 0 | 2240
2012-12-19 | 2.9966 | -355 | 42070006.2559 | 2.9966 | 258903.0684 | 6 | 518400 | -259496.9316 | 41810509.3242 | -380 | 25 | 0 | -412.1429 | 41462594.089 | 607412.1669 | 866315.2352 | 9.6257 | -380 | 0 | 0 | 2241
2012-12-20 | 2.4853 | -380 | 41803414.8856 | 2.4853 | 214729.4005 | 6 | 518400 | -303670.5995 | 41499744.2861 | -409 | 29 | 0 | -437.1429 | 41199015.6687 | 604399.2169 | 819128.6174 | 9.1014 | -409 | 0 | 0 | 2242
2012-12-21 | 2.2397 | -409 | 41495822.7173 | 2.2397 | 193510.0253 | 6 | 518400 | -324889.9747 | 41170932.7426 | -440 | 31 | 0 | -466.1429 | 40894909.1264 | 600913.5909 | 794423.6162 | 8.8269 | -440 | 0 | 0 | 2243
2012-12-22 | 2.3154 | -440 | 41168976.0713 | 2.3154 | 200049.3296 | 6 | 518400 | -318350.6704 | 40850625.4009 | -471 | 31 | 0 | -497.1429 | 40571777.3344 | 597198.7369 | 797248.0665 | 8.8583 | -471 | 0 | 0 | 2244
2012-12-23 | 2.1316 | -471 | 40844147.3715 | 2.1316 | 184168.162 | 6 | 518400 | -334231.838 | 40509915.5336 | -504 | 33 | 0 | -528.1429 | 40250651.9567 | 593495.4149 | 777663.5769 | 8.6407 | -504 | 0 | 0 | 2245
2012-12-24 | 2.0312 | -504 | 40500572.3901 | 2.0312 | 175493.5747 | 6 | 518400 | -342906.4253 | 40157665.9648 | -538 | 34 | 0 | -561.1429 | 39911006.5493 | 589565.8409 | 765059.4155 | 8.5007 | -538 | 0 | 0 | 2246
2012-12-25 | 1.8968 | -538 | 40148962.3755 | 1.8968 | 163882.9732 | 6 | 518400 | -354517.0268 | 39794445.3487 | -573 | 35 | 0 | -595.1429 | 39563431.5187 | 585530.8569 | 749413.83 | 8.3268 | -573 | 0 | 0 | 2247
2012-12-26 | 1.7918 | -573 | 39789521.5118 | 1.7918 | 154808.0203 | 6 | 518400 | -363591.9797 | 39425929.5321 | -609 | 36 | 0 | -630.1429 | 39208129.8249 | 581391.6869 | 736199.7071 | 8.18 | -609 | 0 | 0 | 2248
2012-12-27 | 1.8319 | -609 | 39422458.7207 | 1.8319 | 158277.8552 | 6 | 518400 | -360122.1448 | 39062336.5759 | -645 | 36 | 0 | -666.1429 | 38845309.1298 | 577149.5909 | 735427.4461 | 8.1714 | -645 | 0 | 0 | 2249
2012-12-28 | 1.747 | -645 | 39058071.3271 | 1.747 | 150937.8197 | 6 | 518400 | -367462.1803 | 38690609.1469 | -682 | 37 | 0 | -702.1429 | 38485148.2802 | 572923.0469 | 723860.8666 | 8.0429 | -682 | 0 | 0 | 2250
2012-12-29 | 1.6805 | -682 | 38686339.6619 | 1.6805 | 145199.2466 | 6 | 518400 | -373200.7534 | 38313138.9085 | -720 | 38 | 0 | -739.1429 | 38117744.357 | 568595.3049 | 713794.5514 | 7.9311 | -720 | 0 | 0 | 2251
2012-12-30 | 1.7918 | -720 | 38307480.9486 | 1.7918 | 154808.0203 | 6 | 518400 | -363591.9797 | 37943888.9689 | -757 | 37 | 0 | -777.1429 | 37743313.2518 | 564167.6969 | 718975.7171 | 7.9886 | -757 | 0 | 0 | 2252
2012-12-31 | 7.3076 | -757 | 37941424.2417 | 7.3076 | 631376.5033 | 6 | 518400 | 112976.5033 | 38054400.745 | -746 | -11 | 0 | -814.1429 | 37381550.9868 | 559873.2549 | 1191249.7582 | 13.2361 | -746 | 0 | 0 | 2253
2013-01-01 | 2.7263 | -746 | 38049960.6732 | 2.7263 | 235548.4101 | 6 | 518400 | -282851.5899 | 37767109.0833 | -775 | 29 | 0 | -803.1429 | 37488812.4083 | 561148.2649 | 796696.675 | 8.8522 | -775 | 0 | 0 | 2254
2013-01-02 | 2.3571 | -775 | 37764349.7274 | 2.3571 | 203652.6197 | 6 | 518400 | -314747.3803 | 37449602.3472 | -808 | 33 | 0 | -832.1429 | 37206559.7206 | 557790.0069 | 761442.6266 | 8.4605 | -808 | 0 | 0 | 2255
2013-01-03 | 13.6405 | -808 | 37441420.0503 | 13.6405 | 1178542.7818 | 6 | 518400 | 660142.7818 | 38101562.832 | -741 | -67 | 0 | -865.1429 | 36887439.2334 | 553980.8169 | 1732523.5986 | 19.2503 | -741 | 0 | 0 | 2256
2013-01-04 | 5.9082 | -741 | 38099376.8212 | 5.9082 | 510466.1013 | 6 | 518400 | -7933.8987 | 38091442.9225 | -742 | 1 | 0 | -798.1429 | 37537648.5264 | 561728.2949 | 1072194.3961 | 11.9133 | -742 | 0 | 0 | 2257
2013-01-05 | 3.7241 | -742 | 38089489.5192 | 3.7241 | 321760.4628 | 6 | 518400 | -196639.5372 | 37892849.982 | -762 | 20 | 0 | -799.1429 | 37527877.2543 | 561612.2649 | 883372.7277 | 9.8153 | -762 | 0 | 0 | 2258
2013-01-06 | 2.7587 | -762 | 37892170.8476 | 2.7587 | 238350.9691 | 6 | 518400 | -280049.0309 | 37612121.8168 | -791 | 29 | 0 | -819.1429 | 37332876.6628 | 559294.1849 | 797645.154 | 8.8627 | -791 | 0 | 0 | 2259
2013-01-07 | 2.6042 | -791 | 37607502.2186 | 2.6042 | 225005.4501 | 6 | 518400 | -293394.5499 | 37314107.6687 | -822 | 31 | 0 | -848.1429 | 37051560.7237 | 555941.4949 | 780946.945 | 8.6772 | -822 | 0 | 0 | 2260
2013-01-08 | 7.9069 | -822 | 37305085.441 | 7.9069 | 683157.117 | 6 | 518400 | 164757.117 | 37469842.5579 | -806 | -16 | 0 | -879.1429 | 36752716.6961 | 552368.7449 | 1235525.8618 | 13.7281 | -806 | 0 | 0 | 2261
2013-01-09 | 3.7843 | -806 | 37460928.7705 | 3.7843 | 326965.2152 | 6 | 518400 | -191434.7848 | 37269493.9857 | -826 | 20 | 0 | -863.1429 | 36906717.4657 | 554211.3049 | 881176.5201 | 9.7909 | -826 | 0 | 0 | 2262
2013-01-10 | 14.0499 | -826 | 37266205.427 | 14.0499 | 1213908.4071 | 6 | 518400 | 695508.4071 | 37961713.8341 | -755 | -71 | 0 | -883.1429 | 36714296.8421 | 551908.5849 | 1765816.992 | 19.6202 | -755 | 0 | 0 | 2263
2013-01-11 | 3.5403 | -755 | 37961139.8307 | 3.5403 | 305879.2952 | 6 | 518400 | -212520.7048 | 37748619.1259 | -777 | 22 | 0 | -812.1429 | 37401034.8638 | 560104.9669 | 865984.2621 | 9.622 | -777 | 0 | 0 | 2264
2013-01-12 | 2.9301 | -777 | 37744715.3936 | 2.9301 | 253164.4952 | 6 | 518400 | -265235.5048 | 37479479.8888 | -805 | 28 | 0 | -834.1429 | 37187156.6187 | 557558.7749 | 810723.2701 | 9.008 | -805 | 0 | 0 | 2265
2013-01-13 | 8.3193 | -805 | 37470686.165 | 8.3193 | 718789.6527 | 6 | 518400 | 200389.6527 | 37671075.8177 | -785 | -20 | 0 | -862.1429 | 36916359.5982 | 554326.5669 | 1273116.2195 | 14.1457 | -785 | 0 | 0 | 2266
2013-01-14 | 3.375 | -785 | 37666259.2043 | 3.375 | 291599.5899 | 6 | 518400 | -226800.4101 | 37439458.7942 | -809 | 24 | 0 | -842.1429 | 37109624.8774 | 556634.3269 | 848233.9167 | 9.4248 | -809 | 0 | 0 | 2267
2013-01-15 | 5.6595 | -809 | 37431668.7241 | 5.6595 | 488979.8157 | 6 | 518400 | -29420.1843 | 37402248.5398 | -813 | 4 | 0 | -866.1429 | 36877803.1332 | 553865.5909 | 1042845.4066 | 11.5872 | -813 | 0 | 0 | 2268
2013-01-16 | 3.7148 | -813 | 37392683.6407 | 3.7148 | 320959.7316 | 6 | 518400 | -197440.2684 | 37195243.3723 | -834 | 21 | 0 | -870.1429 | 36839278.8338 | 553404.8069 | 874364.5385 | 9.7152 | -834 | 0 | 0 | 2269
2013-01-17 | 11.8859 | -834 | 37188542.287 | 11.8859 | 1026937.6861 | 6 | 518400 | 508537.6861 | 37697079.9731 | -782 | -52 | 0 | -891.1429 | 36637553.4461 | 550988.8409 | 1577926.5269 | 17.5325 | -782 | 0 | 0 | 2270
2013-01-18 | 12.2133 | -782 | 37695665.0641 | 12.2133 | 1055230.1863 | 6 | 518400 | 536830.1863 | 38232495.2504 | -728 | -54 | 0 | -839.1429 | 37138684.1592 | 556980.9049 | 1612211.0912 | 17.9135 | -728 | 0 | 0 | 2271
2013-01-19 | 5.0972 | -728 | 38228097.1573 | 5.0972 | 440402.1266 | 6 | 518400 | -77997.8734 | 38150099.2839 | -736 | 8 | 0 | -785.1429 | 37664859.3804 | 563237.7769 | 1003639.9034 | 11.1516 | -736 | 0 | 0 | 2272
2013-01-20 | 4.1844 | -736 | 38148843.885 | 4.1844 | 361530.1094 | 6 | 518400 | -156869.8906 | 37991973.9944 | -752 | 16 | 0 | -793.1429 | 37586535.2601 | 562308.6249 | 923838.7342 | 10.2649 | -752 | 0 | 0 | 2273
2013-01-21 | 3.4692 | -752 | 37990728.4674 | 3.4692 | 299740.3565 | 6 | 518400 | -218659.6435 | 37772068.8239 | -775 | 23 | 0 | -809.1429 | 37430275.8426 | 560452.6249 | 860192.9813 | 9.5577 | -775 | 0 | 0 | 2274
2013-01-22 | 3.1464 | -775 | 37764349.7274 | 3.1464 | 271848.2218 | 6 | 518400 | -246551.7782 | 37517797.9492 | -801 | 26 | 0 | -832.1429 | 37206559.7206 | 557790.0069 | 829638.2286 | 9.2182 | -801 | 0 | 0 | 2275
2013-01-23 | 2.856 | -801 | 37509735.977 | 2.856 | 246758.6461 | 6 | 518400 | -271641.3539 | 37238094.6231 | -829 | 28 | 0 | -858.1429 | 36954948.2422 | 554787.7349 | 801546.3809 | 8.9061 | -829 | 0 | 0 | 2276
2013-01-24 | 3.4615 | -829 | 37237066.6144 | 3.4615 | 299073.0805 | 6 | 518400 | -219326.9195 | 37017739.6949 | -852 | 23 | 0 | -886.1429 | 36685503.0235 | 551563.5909 | 850636.6714 | 9.4515 | -852 | 0 | 0 | 2277
2013-01-25 | 2.8158 | -852 | 37014272.0596 | 2.8158 | 243288.8111 | 6 | 518400 | -275111.1889 | 36739160.8708 | -881 | 29 | 0 | -909.1429 | 36465349.8348 | 548922.2249 | 792211.036 | 8.8023 | -881 | 0 | 0 | 2278
2013-01-26 | 2.5007 | -881 | 36734874.9128 | 2.5007 | 216063.9524 | 6 | 518400 | -302336.0476 | 36432538.8652 | -913 | 32 | 0 | -938.1429 | 36189274.0579 | 545600.8549 | 761664.8073 | 8.4629 | -913 | 0 | 0 | 2279
2013-01-27 | 2.337 | -913 | 36428533.4644 | 2.337 | 201917.7023 | 6 | 518400 | -316482.2977 | 36112051.1667 | -947 | 34 | 0 | -970.1429 | 35886585.8575 | 541947.6069 | 743865.3091 | 8.2652 | -947 | 0 | 0 | 2280
2013-01-28 | 2.2134 | -947 | 36105290.0906 | 2.2134 | 191241.2871 | 6 | 518400 | -327158.7129 | 35778131.3777 | -982 | 35 | 0 | -1004.1429 | 35567210.5957 | 538079.4949 | 729320.782 | 8.1036 | -982 | 0 | 0 | 2281
2013-01-29 | 2.1115 | -982 | 35774946.4685 | 2.1115 | 182433.2446 | 6 | 518400 | -335966.7554 | 35438979.713 | -1018 | 36 | 0 | -1039.1429 | 35240834.3636 | 534112.1049 | 716545.3494 | 7.9616 | -1018 | 0 | 0 | 2282
2013-01-30 | 2.0312 | -1018 | 35437702.5013 | 2.0312 | 175493.5747 | 6 | 518400 | -342906.4253 | 35094796.076 | -1055 | 37 | 0 | -1075.1429 | 34907655.8044 | 530046.6969 | 705540.2715 | 7.8393 | -1055 | 0 | 0 | 2283
2013-01-31 | 1.8319 | -1055 | 35093762.4618 | 1.8319 | 158277.8552 | 6 | 518400 | -360122.1448 | 34733640.317 | -1095 | 40 | 0 | -1112.1429 | 34567877.8949 | 525884.5669 | 684162.4221 | 7.6018 | -1095 | 0 | 0 | 2284
2013-02-01 | 1.7918 | -1095 | 34724969.9313 | 1.7918 | 154808.0203 | 6 | 518400 | -363591.9797 | 34361377.9515 | -1135 | 40 | 0 | -1152.1429 | 34203566.4844 | 521403.4469 | 676211.4671 | 7.5135 | -1135 | 0 | 0 | 2285
2013-02-02 | 1.7269 | -1135 | 34359317.0647 | 1.7269 | 149202.9023 | 6 | 518400 | -369197.0977 | 33990119.967 | -1176 | 41 | 0 | -1192.1429 | 33842375.5379 | 516941.5269 | 666144.4291 | 7.4016 | -1176 | 0 | 0 | 2286
2013-02-03 | 1.6558 | -1176 | 33987767.1947 | 1.6558 | 143063.9635 | 6 | 518400 | -375336.0365 | 33612431.1582 | -1218 | 42 | 0 | -1233.1429 | 33475379.2098 | 512387.9849 | 655451.9484 | 7.2828 | -1218 | 0 | 0 | 2287
2013-02-04 | 5.5745 | -1218 | 33610545.6337 | 5.5745 | 481639.7803 | 6 | 518400 | -36760.2197 | 33573785.4139 | -1223 | 5 | 0 | -1275.1429 | 33102801.3368 | 507744.2969 | 989384.0771 | 10.9932 | -1223 | 0 | 0 | 2288
2013-02-05 | 8.7812 | -1223 | 33565866.1434 | 8.7812 | 758692.7544 | 6 | 518400 | 240292.7544 | 33806158.8978 | -1197 | -26 | 0 | -1280.1429 | 33058673.2565 | 507192.8869 | 1265885.6413 | 14.0654 | -1197 | 0 | 0 | 2289
2013-02-06 | 3.6716 | -1197 | 33798728.4523 | 3.6716 | 317222.9863 | 6 | 518400 | -201177.0137 | 33597551.4387 | -1220 | 23 | 0 | -1254.1429 | 33288664.9575 | 510063.4949 | 827286.4812 | 9.1921 | -1220 | 0 | 0 | 2290
2013-02-07 | 2.7108 | -1220 | 33592668.0296 | 2.7108 | 234213.8582 | 6 | 518400 | -284186.1418 | 33308481.8879 | -1252 | 32 | 0 | -1277.1429 | 33085144.3328 | 507523.6969 | 741737.5551 | 8.2415 | -1252 | 0 | 0 | 2291
2013-02-08 | 2.3231 | -1252 | 33307678.4284 | 2.3231 | 200716.6056 | 6 | 518400 | -317683.3944 | 32989995.034 | -1288 | 36 | 0 | -1309.1429 | 32803677.8036 | 504000.6249 | 704717.2304 | 7.8302 | -1288 | 0 | 0 | 2292
2013-02-09 | 2.0513 | -1288 | 32989426.272 | 2.0513 | 177228.4922 | 6 | 518400 | -341171.5078 | 32648254.7642 | -1327 | 39 | 0 | -1345.1429 | 32489374.4152 | 500051.8569 | 677280.349 | 7.5253 | -1327 | 0 | 0 | 2293
2013-02-10 | 1.8906 | -1327 | 32647463.3694 | 1.8906 | 163349.1524 | 6 | 518400 | -355050.8476 | 32292412.5219 | -1368 | 41 | 0 | -1384.1429 | 32151671.7946 | 495791.5749 | 659140.7273 | 7.3238 | -1368 | 0 | 0 | 2294
2013-02-11 | 1.8458 | -1368 | 32291101.933 | 1.8458 | 159478.9519 | 6 | 518400 | -358921.0481 | 31932180.8849 | -1410 | 42 | 0 | -1425.1429 | 31799769.4361 | 491332.4969 | 650811.4488 | 7.2312 | -1410 | 0 | 0 | 2295
2013-02-12 | 1.8381 | -1410 | 31929368.9774 | 1.8381 | 158811.6759 | 6 | 518400 | -359588.3241 | 31569780.6534 | -1453 | 43 | 0 | -1467.1429 | 31442583.4006 | 486785.5769 | 645597.2528 | 7.1733 | -1453 | 0 | 0 | 2296
2013-02-13 | 1.8844 | -1453 | 31562488.4004 | 1.8844 | 162815.3316 | 6 | 518400 | -355584.6684 | 31206903.732 | -1496 | 43 | 0 | -1510.1429 | 31080336.0735 | 482152.3269 | 644967.6585 | 7.1663 | -1496 | 0 | 0 | 2297
2013-02-14 | 1.7655 | -1496 | 31199097.0897 | 1.7655 | 152539.282 | 6 | 518400 | -365860.718 | 30833236.3717 | -1540 | 44 | 0 | -1553.1429 | 30721555.8248 | 477541.2649 | 630080.5469 | 7.0009 | -1540 | 0 | 0 | 2298
2013-02-15 | 1.713 | -1540 | 30830849.3295 | 1.713 | 148001.8056 | 6 | 518400 | -370398.1944 | 30460451.135 | -1585 | 45 | 0 | -1597.1429 | 30358003.3926 | 472845.9369 | 620847.7424 | 6.8983 | -1585 | 0 | 0 | 2299
2013-02-16 | 1.713 | -1585 | 30457974.5139 | 1.713 | 148001.8056 | 6 | 518400 | -370398.1944 | 30087576.3195 | -1631 | 46 | 0 | -1642.1429 | 29989906.587 | 468067.9269 | 616069.7324 | 6.8452 | -1631 | 0 | 0 | 2300
2013-02-17 | 1.6002 | -1631 | 30080705.1481 | 1.6002 | 138259.5767 | 6 | 518400 | -380140.4233 | 29700564.7248 | -1678 | 47 | 0 | -1688.1429 | 29617496.2932 | 463208.8549 | 601468.4316 | 6.683 | -1678 | 0 | 0 | 2301
2013-02-18 | 1.5106 | -1678 | 29699276.7062 | 1.5106 | 130519.1757 | 6 | 518400 | -387880.8243 | 29311395.8819 | -1727 | 49 | 0 | -1735.1429 | 29241006.3293 | 458270.3769 | 588789.5526 | 6.5421 | -1727 | 0 | 0 | 2302
2013-02-19 | 1.4504 | -1727 | 29305944.2882 | 1.4504 | 125314.4233 | 6 | 518400 | -393085.5767 | 28912858.7115 | -1777 | 50 | 0 | -1784.1429 | 28852794.3134 | 453149.9749 | 578464.3982 | 6.4274 | -1777 | 0 | 0 | 2303
2013-02-20 | 1.3948 | -1777 | 28909112.6906 | 1.3948 | 120510.0365 | 6 | 518400 | -397889.9635 | 28511222.7271 | -1828 | 51 | 0 | -1834.1429 | 28461157.9157 | 447954.7749 | 568464.8113 | 6.3163 | -1828 | 0 | 0 | 2304
2013-02-21 | 1.4195 | -1828 | 28509029.2955 | 1.4195 | 122645.3195 | 6 | 518400 | -395754.6805 | 28113274.615 | -1880 | 52 | 0 | -1885.1429 | 28066342.7186 | 442686.5769 | 565331.8964 | 6.2815 | -1880 | 0 | 0 | 2305
2013-02-22 | 1.4071 | -1880 | 28105943.7286 | 1.4071 | 121577.678 | 6 | 518400 | -396822.322 | 27709121.4065 | -1932 | 52 | 0 | -1937.1429 | 27668596.5117 | 437347.2169 | 558924.8948 | 6.2103 | -1932 | 0 | 0 | 2306
2013-02-23 | 1.3361 | -1932 | 27707718.4394 | 1.3361 | 115438.7392 | 6 | 518400 | -402961.2608 | 27304757.1786 | -1986 | 54 | 0 | -1989.1429 | 27275678.1345 | 432040.3049 | 547479.0441 | 6.0831 | -1986 | 0 | 0 | 2307
2013-02-24 | 1.2898 | -1986 | 27299289.4125 | 1.2898 | 111435.0835 | 6 | 518400 | -406964.9165 | 26892324.496 | -2041 | 55 | 0 | -2043.1429 | 26872725.7876 | 426563.6249 | 537998.7084 | 5.9778 | -2041 | 0 | 0 | 2308
2013-02-25 | 1.2311 | -2041 | 26888617.7773 | 1.2311 | 106363.7863 | 6 | 518400 | -412036.2137 | 26476581.5637 | -2097 | 56 | 0 | -2098.1429 | 26467596.2825 | 421021.4949 | 527385.2812 | 5.8598 | -2097 | 0 | 0 | 2309
2013-02-26 | 1.2002 | -2097 | 26475960.5296 | 1.2002 | 103694.6825 | 6 | 518400 | -414705.3175 | 26061255.2122 | -2155 | 58 | 1 | -2154.1429 | 26060544.6348 | 415415.8949 | 519110.5774 | 5.7679 | -2154.1429 | 0 | 0 | 2310
2013-02-27 | 1.1677 | -2154.1429 | 26060544.6348 | 1.1677 | 100892.1235 | 6 | 518400 | -417507.8765 | 25643036.7583 | -2213 | 58.8571 | 1 | -2211.2857 | 25650809.9481 | 409734.6867 | 510626.8102 | 5.6736 | -2211.2857 | 0 | 0 | 2311
2013-02-28 | 1.1523 | -2211.2857 | 25650809.9481 | 1.1523 | 99557.5716 | 6 | 518400 | -418842.4284 | 25231967.5197 | -2271 | 59.7143 | 1 | -2268.4286 | 25246717.2859 | 404092.6622 | 503650.2339 | 5.5961 | -2268.4286 | 0 | 0 | 2312
2013-03-01 | 1.1059 | -2268.4286 | 25246717.2859 | 1.1059 | 95553.9159 | 6 | 518400 | -422846.0841 | 24823871.2018 | -2330 | 61.5714 | 1 | -2325.5714 | 24848227.4645 | 398489.8214 | 494043.7373 | 5.4894 | -2325.5714 | 0 | 0 | 2313
2013-03-02 | 1.1523 | -2325.5714 | 24848227.4645 | 1.1523 | 99557.5716 | 6 | 518400 | -418842.4284 | 24429385.0361 | -2387 | 61.4286 | 1 | -2382.7143 | 24455301.3002 | 392926.1643 | 492483.7359 | 5.472 | -2382.7143 | 0 | 0 | 2314
2013-03-03 | 1.1415 | -2382.7143 | 24455301.3002 | 1.1415 | 98623.3853 | 6 | 518400 | -419776.6147 | 24035524.6855 | -2445 | 62.2857 | 1 | -2439.8571 | 24067899.6094 | 387401.6908 | 486025.0761 | 5.4003 | -2439.8571 | 0 | 0 | 2315
2013-03-04 | 1.1847 | -2439.8571 | 24067899.6094 | 1.1847 | 102360.1306 | 6 | 518400 | -416039.8694 | 23651859.7401 | -2503 | 63.1429 | 1 | -2497 | 23685983.2084 | 381916.401 | 484276.5316 | 5.3809 | -2497 | 0 | 0 | 2316
2013-03-05 | 1.2419 | -2497 | 23685983.2084 | 1.2419 | 107297.9727 | 6 | 518400 | -411102.0273 | 23274881.1811 | -2560 | 63 | 1 | -2554.1429 | 23309512.9136 | 376470.2949 | 483768.2675 | 5.3752 | -2554.1429 | 1 | 0 | 2317
2013-03-06 | 1.1477 | -2554.1429 | 23309512.9136 | 1.1477 | 99157.2061 | 6 | 518400 | -419242.7939 | 22890270.1196 | -2619 | 64.8571 | 1 | -2611.2857 | 22938449.5412 | 371063.3724 | 470220.5785 | 5.2247 | -2611.2857 | 1 | 0 | 2318
2013-03-07 | 1.2743 | -2611.2857 | 22938449.5412 | 1.2743 | 110100.5316 | 6 | 518400 | -408299.4684 | 22530150.0728 | -2676 | 64.7143 | 1 | -2668.4286 | 22572753.9075 | 365695.6336 | 475796.1653 | 5.2866 | -2668.4286 | 1 | 0 | 2319
2013-03-08 | 1.1168 | -2668.4286 | 22572753.9075 | 1.1168 | 96488.1023 | 6 | 518400 | -421911.8977 | 22150842.0098 | -2736 | 67.5714 | 1 | -2725.5714 | 22212386.829 | 360367.0785 | 456855.1808 | 5.0762 | -2725.5714 | 1 | 0 | 2320
2013-03-09 | 1.1059 | -2725.5714 | 22212386.829 | 1.1059 | 95553.9159 | 6 | 518400 | -422846.0841 | 21789540.7449 | -2794 | 68.4286 | 1 | -2782.7143 | 21857309.1219 | 355077.7071 | 450631.6231 | 5.007 | -2782.7143 | 1 | 0 | 2321
2013-03-10 | 1.0503 | -2782.7143 | 21857309.1219 | 1.0503 | 90749.5291 | 6 | 518400 | -427650.4709 | 21429658.651 | -2853 | 70.2857 | 1 | -2839.8571 | 21507481.6025 | 349827.5194 | 440577.0485 | 4.8953 | -2839.8571 | 1 | 0 | 2322
2013-03-11 | 1.0612 | -2839.8571 | 21507481.6025 | 1.0612 | 91683.7154 | 6 | 518400 | -426716.2846 | 21080765.318 | -2911 | 71.1429 | 1 | -2897 | 21162865.0872 | 344616.5153 | 436300.2307 | 4.8478 | -2897 | 1 | 0 | 2323
2013-03-12 | 1.0503 | -2897 | 21162865.0872 | 1.0503 | 90749.5291 | 6 | 518400 | -427650.4709 | 20735214.6164 | -2970 | 73 | 1 | -2954.1429 | 20823420.3924 | 339444.6949 | 430194.224 | 4.7799 | -2954.1429 | 1 | 0 | 2324
2013-03-13 | 1.0133 | -2954.1429 | 20823420.3924 | 1.0133 | 87546.6046 | 6 | 518400 | -430853.3954 | 20392566.9969 | -3028 | 73.8571 | 1 | -3011.2857 | 20489108.3342 | 334312.0581 | 421858.6627 | 4.6873 | -3011.2857 | 1 | 1 | 2325
2013-03-14 | 0.98238 | -3011.2857 | 20489108.3342 | 0.98238 | 84877.5008 | 6 | 518400 | -433522.4992 | 20055585.835 | -3087 | 75.7143 | 1 | -3068.4286 | 20159889.7292 | 329218.6051 | 414096.1058 | 4.6011 | -3068.4286 | 1 | 1 | 2326
2013-03-15 | 0.93141 | -3068.4286 | 20159889.7292 | 0.93141 | 80473.4795 | 6 | 518400 | -437926.5205 | 19721963.2087 | -3146 | 77.5714 | 1 | -3125.5714 | 19835725.3935 | 324164.3357 | 404637.8152 | 4.496 | -3125.5714 | 1 | 1 | 2327
2013-03-16 | 0.93141 | -3125.5714 | 19835725.3935 | 0.93141 | 80473.4795 | 6 | 518400 | -437926.5205 | 19397798.873 | -3205 | 79.4286 | 1 | -3182.7143 | 19516576.1435 | 319149.25 | 399622.7295 | 4.4403 | -3182.7143 | 1 | 1 | 2328
2013-03-17 | 1.0241 | -3182.7143 | 19516576.1435 | 1.0241 | 88480.7909 | 6 | 518400 | -429919.2091 | 19086656.9344 | -3262 | 79.2857 | 1 | -3239.8571 | 19202402.7956 | 314173.3479 | 402654.1388 | 4.4739 | -3239.8571 | 1 | 1 | 2329
2013-03-18 | 2.4714 | -3239.8571 | 19202402.7956 | 2.4714 | 213528.3038 | 6 | 518400 | -304871.6962 | 18897531.0994 | -3297 | 57.1429 | 0 | -3297 | 18893166.166 | 309236.6296 | 522764.9334 | 5.8085 | -3297 | 1 | 1 | 2330
2013-03-19 | 1.8906 | -3297 | 18893166.166 | 1.8906 | 163349.1524 | 6 | 518400 | -355050.8476 | 18538115.3184 | -3364 | 67 | 1 | -3354.1429 | 18588827.0712 | 304339.0949 | 467688.2473 | 5.1965 | -3354.1429 | 1 | 1 | 2331
2013-03-20 | 1.4921 | -3354.1429 | 18588827.0712 | 1.4921 | 128917.7134 | 6 | 518400 | -389482.2866 | 18199344.7846 | -3429 | 74.8571 | 1 | -3411.2857 | 18289346.3273 | 299480.7438 | 428398.4573 | 4.76 | -3411.2857 | 1 | 1 | 2332
2013-03-21 | 1.2959 | -3411.2857 | 18289346.3273 | 1.2959 | 111968.9043 | 6 | 518400 | -406431.0957 | 17882915.2316 | -3491 | 79.7143 | 1 | -3468.4286 | 17994684.7508 | 294661.5765 | 406630.4808 | 4.5181 | -3468.4286 | 1 | 1 | 2333
2013-03-22 | 1.1894 | -3468.4286 | 17994684.7508 | 1.1894 | 102760.4962 | 6 | 518400 | -415639.5038 | 17579045.247 | -3551 | 82.5714 | 1 | -3525.5714 | 17704803.158 | 289881.5928 | 392642.089 | 4.3627 | -3525.5714 | 1 | 1 | 2334
2013-03-23 | 1.1106 | -3525.5714 | 17704803.158 | 1.1106 | 95954.2815 | 6 | 518400 | -422445.7185 | 17282357.4395 | -3611 | 85.4286 | 1 | -3582.7143 | 17419662.3652 | 285140.7928 | 381095.0743 | 4.2344 | -3582.7143 | 1 | 1 | 2335
2013-03-24 | 1.0766 | -3582.7143 | 17419662.3652 | 1.0766 | 93018.2673 | 6 | 518400 | -425381.7327 | 16994280.6325 | -3670 | 87.2857 | 1 | -3639.8571 | 17139223.1887 | 280439.1765 | 373457.4438 | 4.1495 | -3639.8571 | 1 | 1 | 2336
2013-03-25 | 1.1677 | -3639.8571 | 17139223.1887 | 1.1677 | 100892.1235 | 6 | 518400 | -417507.8765 | 16721715.3122 | -3727 | 87.1429 | 1 | -3697 | 16863446.4448 | 275776.7438 | 376668.8674 | 4.1852 | -3697 | 1 | 1 | 2337
2013-03-26 | 1.0457 | -3697 | 16863446.4448 | 1.0457 | 90349.1635 | 6 | 518400 | -428050.8365 | 16435395.6084 | -3788 | 91 | 1 | -3754.1429 | 16592292.95 | 271153.4949 | 361502.6584 | 4.0167 | -3754.1429 | 1 | 1 | 2338
2013-03-27 | 0.99782 | -3754.1429 | 16592292.95 | 0.99782 | 86212.0527 | 6 | 518400 | -432187.9473 | 16160105.0026 | -3848 | 93.8571 | 1 | -3811.2857 | 16325723.5204 | 266569.4296 | 352781.4822 | 3.9198 | -3811.2857 | 1 | 1 | 2339
2013-03-28 | 0.96539 | -3811.2857 | 16325723.5204 | 0.96539 | 83409.4937 | 6 | 518400 | -434990.5063 | 15890733.0141 | -3907 | 95.7143 | 1 | -3868.4286 | 16063698.9725 | 262024.5479 | 345434.0416 | 3.8382 | -3868.4286 | 1 | 1 | 2340
2013-03-29 | 0.94222 | -3868.4286 | 16063698.9725 | 0.94222 | 81407.6658 | 6 | 518400 | -436992.3342 | 15626706.6383 | -3966 | 97.5714 | 1 | -3925.5714 | 15806180.1225 | 257518.85 | 338926.5158 | 3.7659 | -3925.5714 | 1 | 1 | 2341
2013-03-30 | 0.89588 | -3925.5714 | 15806180.1225 | 0.89588 | 77404.0101 | 6 | 518400 | -440995.9899 | 15365184.1326 | -4026 | 100.4286 | 1 | -3982.7143 | 15553127.7868 | 253052.3357 | 330456.3458 | 3.6717 | -3982.7143 | 1 | 1 | 2342
2013-03-31 | 0.86808 | -3982.7143 | 15553127.7868 | 0.86808 | 75001.8167 | 6 | 518400 | -443398.1833 | 15109729.6035 | -4086 | 103.2857 | 1 | -4039.8571 | 15304502.7818 | 248625.0051 | 323626.8218 | 3.5959 | -4039.8571 | 1 | 1 | 2343
2013-04-01 | 1.0766 | -4039.8571 | 15304502.7818 | 1.0766 | 93018.2673 | 6 | 518400 | -425381.7327 | 14879121.0491 | -4141 | 101.1429 | 1 | -4097 | 15060265.9236 | 244236.8581 | 337255.1255 | 3.7473 | -4097 | 1 | 1 | 2344
2013-04-02 | 0.9762 | -4097 | 15060265.9236 | 0.9762 | 84343.68 | 6 | 518400 | -434056.32 | 14626209.6036 | -4202 | 105 | 1 | -4154.1429 | 14820378.0288 | 239887.8949 | 324231.5749 | 3.6026 | -4154.1429 | 1 | 1 | 2345
2013-04-03 | 0.96539 | -4154.1429 | 14820378.0288 | 0.96539 | 83409.4937 | 6 | 518400 | -434990.5063 | 14385387.5224 | -4261 | 106.8571 | 1 | -4211.2857 | 14584799.9135 | 235578.1153 | 318987.6089 | 3.5443 | -4211.2857 | 1 | 1 | 2346
2013-04-04 | 1.3299 | -4211.2857 | 14584799.9135 | 1.3299 | 114904.9185 | 6 | 518400 | -403495.0815 | 14181304.832 | -4312 | 100.7143 | 1 | -4268.4286 | 14353492.3941 | 231307.5194 | 346212.4378 | 3.8468 | -4268.4286 | 1 | 1 | 2347
2013-04-05 | 1.2898 | -4268.4286 | 14353492.3941 | 1.2898 | 111435.0835 | 6 | 518400 | -406964.9165 | 13946527.4777 | -4372 | 103.5714 | 1 | -4325.5714 | 14126416.287 | 227076.1071 | 338511.1907 | 3.7612 | -4325.5714 | 1 | 1 | 2348
2013-04-06 | 1.6944 | -4325.5714 | 14126416.287 | 1.6944 | 146400.3433 | 6 | 518400 | -371999.6567 | 13754416.6303 | -4422 | 96.4286 | 1 | -4382.7143 | 13903532.4085 | 222883.8785 | 369284.2218 | 4.1032 | -4382.7143 | 1 | 1 | 2349
2013-04-07 | 1.3299 | -4382.7143 | 13903532.4085 | 1.3299 | 114904.9185 | 6 | 518400 | -403495.0815 | 13500037.327 | -4489 | 106.2857 | 1 | -4439.8571 | 13684801.5749 | 218730.8336 | 333635.7521 | 3.7071 | -4439.8571 | 1 | 1 | 2350
2013-04-08 | 1.1847 | -4439.8571 | 13684801.5749 | 1.1847 | 102360.1306 | 6 | 518400 | -416039.8694 | 13268761.7055 | -4552 | 112.1429 | 1 | -4497 | 13470184.6024 | 214616.9724 | 316977.103 | 3.522 | -4497 | 1 | 1 | 2351
2013-04-09 | 2.025 | -4497 | 13470184.6024 | 2.025 | 174959.7539 | 6 | 518400 | -343440.2461 | 13126744.3564 | -4591 | 94 | 1 | -4554.1429 | 13259642.3076 | 210542.2949 | 385502.0488 | 4.2834 | -4554.1429 | 1 | 1 | 2352
2013-04-10 | 1.6002 | -4554.1429 | 13259642.3076 | 1.6002 | 138259.5767 | 6 | 518400 | -380140.4233 | 12879501.8843 | -4661 | 106.8571 | 1 | -4611.2857 | 13053135.5066 | 206506.801 | 344766.3777 | 3.8307 | -4611.2857 | 1 | 1 | 2353
2013-04-11 | 1.3191 | -4611.2857 | 13053135.5066 | 1.3191 | 113970.7322 | 6 | 518400 | -404429.2678 | 12648706.2387 | -4727 | 115.7143 | 1 | -4668.4286 | 12850625.0158 | 202510.4908 | 316481.2229 | 3.5165 | -4668.4286 | 1 | 1 | 2354
2013-04-12 | 1.6744 | -4668.4286 | 12850625.0158 | 1.6744 | 144665.4258 | 6 | 518400 | -373734.5742 | 12476890.4416 | -4777 | 108.5714 | 1 | -4725.5714 | 12652071.6515 | 198553.3643 | 343218.7901 | 3.8135 | -4725.5714 | 1 | 1 | 2355
2013-04-13 | 1.3824 | -4725.5714 | 12652071.6515 | 1.3824 | 119442.3949 | 6 | 518400 | -398957.6051 | 12253114.0465 | -4844 | 118.4286 | 1 | -4782.7143 | 12457436.2302 | 194635.4214 | 314077.8163 | 3.4898 | -4782.7143 | 1 | 1 | 2356
2013-04-14 | 1.2527 | -4782.7143 | 12457436.2302 | 1.2527 | 108232.159 | 6 | 518400 | -410167.841 | 12047268.3891 | -4908 | 125.2857 | 1 | -4839.8571 | 12266679.5679 | 190756.6622 | 298988.8212 | 3.3221 | -4839.8571 | 1 | 1 | 2357
2013-04-15 | 1.1415 | -4839.8571 | 12266679.5679 | 1.1415 | 98623.3853 | 6 | 518400 | -419776.6147 | 11846902.9533 | -4970 | 130.1429 | 1 | -4897 | 12079762.4812 | 186917.0867 | 285540.472 | 3.1727 | -4897 | 1 | 1 | 2358
2013-04-16 | 1.0612 | -4897 | 12079762.4812 | 1.0612 | 91683.7154 | 6 | 518400 | -426716.2846 | 11653046.1967 | -5033 | 136 | 1 | -4954.1429 | 11896645.7864 | 183116.6949 | 274800.4103 | 3.0533 | -4954.1429 | 1 | 1 | 2359
2013-04-17 | 1.0457 | -4954.1429 | 11896645.7864 | 1.0457 | 90349.1635 | 6 | 518400 | -428050.8365 | 11468594.9499 | -5093 | 138.8571 | 1 | -5011.2857 | 11717290.2997 | 179355.4867 | 269704.6502 | 2.9967 | -5011.2857 | 1 | 1 | 2360
2013-04-18 | 1.1368 | -5011.2857 | 11717290.2997 | 1.1368 | 98223.0197 | 6 | 518400 | -420176.9803 | 11297113.3194 | -5151 | 139.7143 | 1 | -5068.4286 | 11541656.8375 | 175633.4622 | 273856.482 | 3.0428 | -5068.4286 | 1 | 1 | 2361
2013-04-19 | 1.1214 | -5068.4286 | 11541656.8375 | 1.1214 | 96888.4678 | 6 | 518400 | -421511.5322 | 11120145.3053 | -5197 | 128.5714 | 1 | -5125.5714 | 11369706.2161 | 171950.6214 | 268839.0892 | 2.9871 | -5125.5714 | 1 | 1 | 2362
2013-04-20 | 1.7717 | -5125.5714 | 11369706.2161 | 1.7717 | 153073.1028 | 6 | 518400 | -365326.8972 | 11004379.3188 | -5197 | 71.4286 | 1 | -5182.7143 | 11201399.2518 | 168306.9643 | 321380.067 | 3.5709 | -5182.7143 | 1 | 1 | 2363
2013-04-21 | 1.7979 | -5182.7143 | 11201399.2518 | 1.7979 | 155341.841 | 6 | 518400 | -363058.159 | 10838341.0928 | -5197 | 14.2857 | 0 | -5239.8571 | 11036696.761 | 164702.4908 | 320044.3318 | 3.556 | -5197 | 1 | 1 | 2364
2013-04-22 | 1.852 | -5197 | 11159887.2403 | 1.852 | 160012.7727 | 6 | 518400 | -358387.2273 | 10801500.013 | -5197 | 0 | 0 | -5254.1429 | 10996079.7455 | 163807.4949 | 323820.2675 | 3.598 | -5197 | 1 | 1 | 2365
2013-04-23 | 1.6188 | -5197 | 11159887.2403 | 1.6188 | 139861.039 | 6 | 518400 | -378538.961 | 10781348.2793 | -5197 | 0 | 0 | -5254.1429 | 10996079.7455 | 163807.4949 | 303668.5339 | 3.3741 | -5197 | 1 | 1 | 2366
2013-04-24 | 22.8944 | -5197 | 11159887.2403 | 22.8944 | 1978072.8243 | 6 | 518400 | 1459672.8243 | 12619560.0646 | -4736 | -461 | 0 | -5254.1429 | 10996079.7455 | 163807.4949 | 2141880.3192 | 23.7987 | -4736 | 1 | 1 | 2367
2013-04-25 | 4.016 | -4736 | 12616259.573 | 4.016 | 346983.4937 | 6 | 518400 | -171416.5063 | 12444843.0667 | -4787 | 51 | 0 | -4793.1429 | 12422334.9481 | 193924.6249 | 540908.1185 | 6.0101 | -4787 | 1 | 1 | 2368
2013-04-26 | 2.6042 | -4787 | 12442995.4231 | 2.6042 | 225005.4501 | 6 | 518400 | -293394.5499 | 12149600.8732 | -4876 | 89 | 1 | -4844.1429 | 12252528.0882 | 190467.3349 | 415472.785 | 4.6164 | -4844.1429 | 1 | 1 | 2369
2013-04-27 | 18.0674 | -4844.1429 | 12252528.0882 | 18.0674 | 1561025.3559 | 6 | 518400 | 1042625.3559 | 13295153.4442 | -4545 | -299.1429 | 0 | -4901.2857 | 12065897.3901 | 186630.6981 | 1747656.0541 | 19.4184 | -4545 | 1 | 1 | 2370
2013-04-28 | 3.4522 | -4545 | 13293056.8714 | 3.4522 | 298272.3494 | 6 | 518400 | -220127.6506 | 13072929.2208 | -4606 | 61 | 1 | -4602.1429 | 13085907.0245 | 207149.8469 | 505422.1962 | 5.6158 | -4602.1429 | 1 | 1 | 2371
2013-04-29 | 4.603 | -4602.1429 | 13085907.0245 | 4.603 | 397696.4658 | 6 | 518400 | -120703.5342 | 12965203.4904 | -4636 | 33.8571 | 0 | -4659.2857 | 12882759.7573 | 203147.2673 | 600843.7331 | 6.676 | -4636 | 1 | 1 | 2372
2013-04-30 | 3.2391 | -4636 | 12965061.5808 | 3.2391 | 279855.5332 | 6 | 518400 | -238544.4668 | 12726517.114 | -4705 | 69 | 1 | -4693.1429 | 12764267.3559 | 200794.2249 | 480649.758 | 5.3406 | -4693.1429 | 1 | 1 | 2373
2013-05-01 | 2.493 | -4693.1429 | 12764267.3559 | 2.493 | 215396.6765 | 6 | 518400 | -303003.3235 | 12461264.0324 | -4782 | 88.8571 | 1 | -4750.2857 | 12567413.3107 | 196854.0453 | 412250.7217 | 4.5806 | -4750.2857 | 1 | 1 | 2374
2013-05-02 | 2.1316 | -4750.2857 | 12567413.3107 | 2.1316 | 184168.162 | 6 | 518400 | -334231.838 | 12233181.4727 | -4851 | 100.7143 | 1 | -4807.4286 | 12374460.2613 | 192953.0494 | 377121.2114 | 4.1902 | -4807.4286 | 1 | 1 | 2375
2013-05-03 | 2.8483 | -4807.4286 | 12374460.2613 | 2.8483 | 246091.3701 | 6 | 518400 | -272308.6299 | 12102151.6314 | -4891 | 83.5714 | 1 | -4864.5714 | 12185369.0242 | 189091.2371 | 435182.6072 | 4.8354 | -4864.5714 | 1 | 1 | 2376
2013-05-04 | 2.5795 | -4864.5714 | 12185369.0242 | 2.5795 | 222870.1671 | 6 | 518400 | -295529.8329 | 11889839.1913 | -4957 | 92.4286 | 1 | -4921.7143 | 12000100.4156 | 185268.6085 | 408138.7756 | 4.5349 | -4921.7143 | 1 | 1 | 2377
2013-05-05 | 4.5952 | -4921.7143 | 12000100.4156 | 4.5952 | 397029.1899 | 6 | 518400 | -121370.8101 | 11878729.6055 | -4960 | 38.2857 | 0 | -4978.8571 | 11818615.252 | 181485.1636 | 578514.3535 | 6.4279 | -4960 | 1 | 1 | 2378
2013-05-06 | 8.6885 | -4960 | 11878089.5075 | 8.6885 | 750685.443 | 6 | 518400 | 232285.443 | 12110374.9506 | -4888 | -72 | 0 | -5017.1429 | 11699117.3307 | 178972.1769 | 929657.6199 | 10.3295 | -4888 | 1 | 1 | 2379
2013-05-07 | 4.1488 | -4888 | 12108948.7752 | 4.1488 | 358460.64 | 6 | 518400 | -159939.36 | 11949009.4152 | -4938 | 50 | 0 | -4945.1429 | 11925236.1184 | 183712.6569 | 542173.2969 | 6.0241 | -4938 | 1 | 1 | 2380
2013-05-08 | 6.7685 | -4938 | 11947993.3683 | 6.7685 | 584800.642 | 6 | 518400 | 66400.642 | 12014394.0103 | -4918 | -20 | 0 | -4995.1429 | 11767579.3115 | 180414.0569 | 765214.6989 | 8.5024 | -4918 | 1 | 1 | 2381
2013-05-09 | 4.0871 | -4918 | 12012027.4831 | 4.0871 | 353122.4324 | 6 | 518400 | -165277.5676 | 11846749.9155 | -4970 | 52 | 0 | -4975.1429 | 11830297.5862 | 181729.8969 | 534852.3293 | 5.9428 | -4970 | 1 | 1 | 2382
2013-05-10 | 4.379 | -4970 | 11846499.2621 | 4.379 | 378345.4633 | 6 | 518400 | -140054.5367 | 11706444.7254 | -5015 | 45 | 0 | -5027.1429 | 11668180.5653 | 178318.6969 | 556664.1602 | 6.1852 | -5015 | 1 | 1 | 2383
2013-05-11 | 3.6793 | -5015 | 11705761.4443 | 3.6793 | 317890.2623 | 6 | 518400 | -200509.7377 | 11505251.7066 | -5081 | 66 | 1 | -5072.1429 | 11530368.5574 | 175392.8869 | 493283.1491 | 5.4809 | -5072.1429 | 1 | 1 | 2384
2013-05-12 | 5.9468 | -5072.1429 | 11530368.5574 | 5.9468 | 513802.481 | 6 | 518400 | -4597.519 | 11525771.0385 | -5074 | 1.8571 | 0 | -5129.2857 | 11358655.9645 | 171712.593 | 685515.074 | 7.6168 | -5074 | 1 | 1 | 2385
2013-05-13 | 5.851 | -5074 | 11524730.2491 | 5.851 | 505528.2592 | 6 | 518400 | -12871.7408 | 11511858.5083 | -5079 | 5 | 0 | -5131.1429 | 11353136.6082 | 171593.6409 | 677121.9001 | 7.5236 | -5079 | 1 | 1 | 2386
2013-05-14 | 4.2292 | -5079 | 11509569.4992 | 4.2292 | 365400.3099 | 6 | 518400 | -152999.6901 | 11356569.809 | -5130 | 51 | 0 | -5136.1429 | 11338295.9083 | 171273.5909 | 536673.9007 | 5.963 | -5130 | 1 | 1 | 2387
2013-05-15 | 3.653 | -5130 | 11356532.6801 | 3.653 | 315621.5241 | 6 | 518400 | -202778.4759 | 11153754.2041 | -5197 | 67 | 1 | -5187.1429 | 11188506.4632 | 168026.2169 | 483647.7409 | 5.3739 | -5187.1429 | 1 | 1 | 2388
2013-05-16 | 3.1711 | -5187.1429 | 11188506.4632 | 3.1711 | 273983.5048 | 6 | 518400 | -244416.4952 | 10944089.968 | -5197 | 9.8571 | 0 | -5244.2857 | 11024081.6831 | 164424.7801 | 438408.2849 | 4.8712 | -5197 | 1 | 1 | 2389
2013-05-17 | 2.9224 | -5197 | 11159887.2403 | 2.9224 | 252497.2192 | 6 | 518400 | -265902.7808 | 10893984.4596 | -5197 | 0 | 0 | -5254.1429 | 10996079.7455 | 163807.4949 | 416304.7141 | 4.6256 | -5197 | 1 | 1 | 2390
2013-05-18 | 2.734 | -5197 | 11159887.2403 | 2.734 | 236215.6861 | 6 | 518400 | -282184.3139 | 10877702.9264 | -5197 | 0 | 0 | -5254.1429 | 10996079.7455 | 163807.4949 | 400023.1809 | 4.4447 | -5197 | 1 | 1 | 2391
2013-05-19 | 3.6793 | -5197 | 11159887.2403 | 3.6793 | 317890.2623 | 6 | 518400 | -200509.7377 | 10959377.5026 | -5197 | 0 | 0 | -5254.1429 | 10996079.7455 | 163807.4949 | 481697.7571 | 5.3522 | -5197 | 1 | 1 | 2392
2013-05-20 | 3.029 | -5197 | 11159887.2403 | 3.029 | 261705.6273 | 6 | 518400 | -256694.3727 | 10903192.8677 | -5197 | 0 | 0 | -5254.1429 | 10996079.7455 | 163807.4949 | 425513.1222 | 4.7279 | -5197 | 1 | 1 | 2393
2013-05-21 | 2.751 | -5197 | 11159887.2403 | 2.751 | 237683.6932 | 6 | 518400 | -280716.3068 | 10879170.9335 | -5197 | 0 | 0 | -5254.1429 | 10996079.7455 | 163807.4949 | 401491.188 | 4.461 | -5197 | 1 | 1 | 2394
2013-05-22 | 2.7432 | -5197 | 11159887.2403 | 2.7432 | 237016.4172 | 6 | 518400 | -281383.5828 | 10878503.6576 | -5197 | 0 | 0 | -5254.1429 | 10996079.7455 | 163807.4949 | 400823.9121 | 4.4536 | -5197 | 1 | 1 | 2395
2013-05-23 | 7.2489 | -5197 | 11159887.2403 | 7.2489 | 626305.2061 | 6 | 518400 | 107905.2061 | 11267792.4464 | -5161 | -36 | 0 | -5254.1429 | 10996079.7455 | 163807.4949 | 790112.7009 | 8.779 | -5161 | 1 | 1 | 2396
2013-05-24 | 4.6122 | -5161 | 11264929.168 | 4.6122 | 398497.197 | 6 | 518400 | -119902.803 | 11145026.3649 | -5197 | 36 | 0 | -5218.1429 | 11098861.5931 | 166067.5749 | 564564.7718 | 6.2729 | -5197 | 1 | 1 | 2397
2013-05-25 | 3.514 | -5197 | 11159887.2403 | 3.514 | 303610.557 | 6 | 518400 | -214789.443 | 10945097.7973 | -5197 | 0 | 0 | -5254.1429 | 10996079.7455 | 163807.4949 | 467418.0518 | 5.1935 | -5197 | 1 | 1 | 2398
2013-05-26 | 3.4352 | -5197 | 11159887.2403 | 3.4352 | 296804.3423 | 6 | 518400 | -221595.6577 | 10938291.5826 | -5197 | 0 | 0 | -5254.1429 | 10996079.7455 | 163807.4949 | 460611.8371 | 5.1179 | -5197 | 1 | 1 | 2399
2013-05-27 | 3.9542 | -5197 | 11159887.2403 | 3.9542 | 341645.2861 | 6 | 518400 | -176754.7139 | 10983132.5264 | -5197 | 0 | 0 | -5254.1429 | 10996079.7455 | 163807.4949 | 505452.7809 | 5.6161 | -5197 | 1 | 1 | 2400
2013-05-28 | 3.6268 | -5197 | 11159887.2403 | 3.6268 | 313352.7858 | 6 | 518400 | -205047.2142 | 10954840.0262 | -5197 | 0 | 0 | -5254.1429 | 10996079.7455 | 163807.4949 | 477160.2807 | 5.3018 | -5197 | 1 | 1 | 2401
2013-05-29 | 3.6886 | -5197 | 11159887.2403 | 3.6886 | 318690.9934 | 6 | 518400 | -199709.0066 | 10960178.2338 | -5197 | 0 | 0 | -5254.1429 | 10996079.7455 | 163807.4949 | 482498.4883 | 5.3611 | -5197 | 1 | 1 | 2402
2013-05-30 | 4.0515 | -5197 | 11159887.2403 | 4.0515 | 350052.963 | 6 | 518400 | -168347.037 | 10991540.2034 | -5197 | 0 | 0 | -5254.1429 | 10996079.7455 | 163807.4949 | 513860.4579 | 5.7096 | -5197 | 1 | 1 | 2403
2013-05-31 | 4.3527 | -5197 | 11159887.2403 | 4.3527 | 376076.7251 | 6 | 518400 | -142323.2749 | 11017563.9654 | -5197 | 0 | 0 | -5254.1429 | 10996079.7455 | 163807.4949 | 539884.2199 | 5.9987 | -5197 | 1 | 1 | 2404
2013-06-01 | 6.3438 | -5197 | 11159887.2403 | 6.3438 | 548100.4648 | 6 | 518400 | 29700.4648 | 11189587.7051 | -5187 | -10 | 0 | -5254.1429 | 10996079.7455 | 163807.4949 | 711907.9597 | 7.9101 | -5187 | 1 | 1 | 2405
2013-06-02 | 27.2687 | -5187 | 11188922.0219 | 27.2687 | 2356017.922 | 6 | 518400 | 1837617.922 | 13026539.9439 | -4619 | -568 | 0 | -5244.1429 | 11024488.287 | 164433.7349 | 2520451.6569 | 28.005 | -4619 | 1 | 1 | 2406
2013-06-03 | 20.9929 | -4619 | 13025564.1213 | 20.9929 | 1813789.4856 | 6 | 518400 | 1295389.4856 | 14320953.6069 | -4277 | -342 | 0 | -4676.1429 | 12823590.1305 | 201973.9909 | 2015763.4764 | 22.3974 | -4277 | 1 | 1 | 2407
2013-06-04 | 9.4206 | -4277 | 14319162.1831 | 9.4206 | 813943.203 | 6 | 518400 | 295543.203 | 14614705.3861 | -4204 | -73 | 0 | -4334.1429 | 14092717.4082 | 226444.7749 | 1040387.9779 | 11.5599 | -4204 | 1 | 1 | 2408
2013-06-05 | 6.6681 | -4204 | 14614597.7655 | 6.6681 | 576126.0547 | 6 | 518400 | 57726.0547 | 14672323.8202 | -4190 | -14 | 0 | -4261.1429 | 14382747.9247 | 231849.8409 | 807975.8955 | 8.9775 | -4190 | 1 | 1 | 2409
2013-06-06 | 6.7191 | -4190 | 14672051.5538 | 6.7191 | 580530.0759 | 6 | 518400 | 62130.0759 | 14734181.6297 | -4175 | -15 | 0 | -4247.1429 | 14439157.8169 | 232893.7369 | 813423.8128 | 9.038 | -4175 | 1 | 1 | 2410
2013-06-07 | 5.9082 | -4175 | 14733894.6332 | 5.9082 | 510466.1013 | 6 | 518400 | -7933.8987 | 14725960.7345 | -4177 | 2 | 0 | -4232.1429 | 14499879.8264 | 234014.8069 | 744480.9081 | 8.272 | -4177 | 1 | 1 | 2411
2013-06-08 | 5.0324 | -4177 | 14725631.8034 | 5.0324 | 434797.0086 | 6 | 518400 | -83602.9914 | 14642028.812 | -4198 | 21 | 0 | -4234.1429 | 14491766.6285 | 233865.1749 | 668662.1835 | 7.4296 | -4198 | 1 | 1 | 2412
2013-06-09 | 5.3676 | -4198 | 14639189.3584 | 5.3676 | 463756.7848 | 6 | 518400 | -54643.2152 | 14584546.1432 | -4212 | 14 | 0 | -4255.1429 | 14406892.4216 | 232296.9369 | 696053.7217 | 7.7339 | -4212 | 1 | 1 | 2413
2013-06-10 | 4.7204 | -4212 | 14581882.2935 | 4.7204 | 407839.0603 | 6 | 518400 | -110560.9397 | 14471321.3538 | -4240 | 28 | 0 | -4269.1429 | 14350627.9087 | 231254.3849 | 639093.4451 | 7.101 | -4240 | 1 | 1 | 2414
2013-06-11 | 4.1303 | -4240 | 14468036.5269 | 4.1303 | 356859.1777 | 6 | 518400 | -161540.8223 | 14306495.7046 | -4281 | 41 | 0 | -4297.1429 | 14238860.19 | 229176.3369 | 586035.5146 | 6.5115 | -4281 | 1 | 1 | 2415
2013-06-12 | 3.8476 | -4281 | 14303173.9626 | 3.8476 | 332436.878 | 6 | 518400 | -185963.122 | 14117210.8406 | -4328 | 47 | 0 | -4338.1429 | 14077023.5077 | 226150.4549 | 558587.3328 | 6.2065 | -4328 | 1 | 1 | 2416
2013-06-13 | 4.3883 | -4328 | 14116858.7005 | 4.3883 | 379146.1944 | 6 | 518400 | -139253.8056 | 13977604.8949 | -4364 | 36 | 0 | -4385.1429 | 13894152.1236 | 222706.5769 | 601852.7713 | 6.6873 | -4364 | 1 | 1 | 2417
2013-06-14 | 5.4324 | -4364 | 13976067.6282 | 5.4324 | 469361.9028 | 6 | 518400 | -49038.0972 | 13927029.531 | -4377 | 13 | 0 | -4421.1429 | 13755980.9874 | 220086.6409 | 689448.5437 | 7.6605 | -4377 | 1 | 1 | 2418
2013-06-15 | 4.1041 | -4377 | 13925633.2628 | 4.1041 | 354590.4395 | 6 | 518400 | -163809.5605 | 13761823.7023 | -4420 | 43 | 0 | -4434.1429 | 13706488.8879 | 219144.3749 | 573734.8144 | 6.3748 | -4420 | 1 | 1 | 2419
2013-06-16 | 36.5658 | -4420 | 13760342.148 | 36.5658 | 3159284.7099 | 6 | 518400 | 2640884.7099 | 16401226.8579 | -3796 | -624 | 0 | -4477.1429 | 13544300.0512 | 216042.0969 | 3375326.8067 | 37.5036 | -3796 | 1 | 1 | 2420
2013-06-17 | 97.9753 | -3796 | 16396583.9503 | 97.9753 | 8465062.6937 | 6 | 518400 | 7946662.6937 | 24343246.644 | -2400 | -1396 | 0 | -3853.1429 | 16133347.4854 | 263236.4649 | 8728299.1585 | 96.9811 | -2400 | 0 | 0 | 2421
2013-06-18 | 22.9979 | -2400 | 24337531.2688 | 22.9979 | 1987014.322 | 6 | 518400 | 1468614.322 | 25806145.5908 | -2190 | -210 | 0 | -2457.1429 | 23951793.0119 | 385738.2569 | 2372752.5789 | 26.3639 | -2190 | 0 | 0 | 2422
2013-06-19 | 21.9537 | -2190 | 25802774.6298 | 21.9537 | 1896798.6137 | 6 | 518400 | 1378398.6137 | 27181173.2435 | -2002 | -188 | 0 | -2247.1429 | 25396584.8929 | 406189.7369 | 2302988.3505 | 25.5888 | -2002 | 0 | 0 | 2423
2013-06-20 | 10.4447 | -2002 | 27179268.9949 | 10.4447 | 902423.9939 | 6 | 518400 | 384023.9939 | 27563292.9888 | -1952 | -50 | 0 | -2059.1429 | 26754321.3701 | 424947.6249 | 1327371.6188 | 14.7486 | -1952 | 0 | 0 | 2424
2013-06-21 | 10.0184 | -1952 | 27555842.7738 | 10.0184 | 865590.3615 | 6 | 518400 | 347190.3615 | 27903033.1353 | -1907 | -45 | 0 | -2009.1429 | 27125834.949 | 430007.8249 | 1295598.1864 | 14.3955 | -1907 | 0 | 0 | 2425
2013-06-22 | 9.121 | -1907 | 27898568.1357 | 9.121 | 788052.8962 | 6 | 518400 | 269652.8962 | 28168221.0319 | -1872 | -35 | 0 | -1964.1429 | 27463980.4808 | 434587.6549 | 1222640.5511 | 13.5849 | -1872 | 0 | 0 | 2426
2013-06-23 | 8.0969 | -1872 | 28167639.8041 | 8.0969 | 699572.1053 | 6 | 518400 | 181172.1053 | 28348811.9094 | -1849 | -23 | 0 | -1929.1429 | 27729473.2592 | 438166.5449 | 1137738.6502 | 12.6415 | -1849 | 0 | 0 | 2427
2013-06-24 | 14.1348 | -1849 | 28345657.7817 | 14.1348 | 1221248.4425 | 6 | 518400 | 702848.4425 | 29048506.2243 | -1760 | -89 | 0 | -1906.1429 | 27905131.3909 | 440526.3909 | 1661774.8334 | 18.4642 | -1760 | 0 | 0 | 2428
2013-06-25 | 12.8744 | -1760 | 29043523.8691 | 12.8744 | 1112349.0076 | 6 | 518400 | 593949.0076 | 29637472.8767 | -1686 | -74 | 0 | -1817.1429 | 28593806.0923 | 449717.7769 | 1562066.7845 | 17.3563 | -1686 | 0 | 0 | 2429
2013-06-26 | 40.5416 | -1686 | 29634758.0859 | 40.5416 | 3502798.3686 | 6 | 518400 | 2984398.3686 | 32619156.4545 | -1331 | -355 | 0 | -1743.1429 | 29177325.661 | 457432.4249 | 3960230.7935 | 44.0026 | -1331 | 0 | 0 | 2430
2013-06-27 | 16.6016 | -1331 | 32612555.029 | 16.6016 | 1434376.3808 | 6 | 518400 | 915976.3808 | 33528531.4097 | -1228 | -103 | 0 | -1388.1429 | 32117199.3741 | 495355.6549 | 1929732.0356 | 21.4415 | -1228 | 0 | 0 | 2431
2013-06-28 | 13.8707 | -1228 | 33521235.0383 | 13.8707 | 1198427.6051 | 6 | 518400 | 680027.6051 | 34201262.6434 | -1153 | -75 | 0 | -1285.1429 | 33014593.2614 | 506641.7769 | 1705069.3819 | 18.9452 | -1153 | 0 | 0 | 2432
2013-06-29 | 10.9915 | -1153 | 34195794.0093 | 10.9915 | 949667.1311 | 6 | 518400 | 431267.1311 | 34627061.1404 | -1106 | -47 | 0 | -1210.1429 | 33680854.0824 | 514939.9269 | 1464607.058 | 16.2734 | -1106 | 0 | 0 | 2433
2013-06-30 | 8.1077 | -1106 | 34624102.9771 | 8.1077 | 700506.2916 | 6 | 518400 | 182106.2916 | 34806209.2688 | -1087 | -19 | 0 | -1163.1429 | 34103928.4723 | 520174.5049 | 1220680.7965 | 13.5631 | -1087 | 0 | 0 | 2434
2013-07-01 | 7.1825 | -1087 | 34798476.8342 | 7.1825 | 620566.6329 | 6 | 518400 | 102166.6329 | 34900643.4671 | -1076 | -11 | 0 | -1144.1429 | 34276178.6993 | 522298.1349 | 1142864.7678 | 12.6985 | -1076 | 0 | 0 | 2435
2013-07-02 | 38.3823 | -1076 | 34899754.0825 | 38.3823 | 3316228.0132 | 6 | 518400 | 2797828.0132 | 37697582.0956 | -782 | -294 | 0 | -1133.1429 | 34376224.4976 | 523529.5849 | 3839757.598 | 42.664 | -782 | 0 | 0 | 2436
2013-07-03 | 53.5288 | -782 | 37695665.0641 | 53.5288 | 4624889.6051 | 6 | 518400 | 4106489.6051 | 41802154.6691 | -381 | -401 | 0 | -839.1429 | 37138684.1592 | 556980.9049 | 5181870.5099 | 57.5763 | -381 | 0 | 0 | 2437
2013-07-04 | 16.1784 | -381 | 41792778.7143 | 16.1784 | 1397809.6587 | 6 | 518400 | 879409.6587 | 42672188.373 | -299 | -82 | 0 | -438.1429 | 41188499.8594 | 604278.8549 | 2002088.5136 | 22.2454 | -299 | 0 | 0 | 2438
2013-07-05 | 12.7617 | -299 | 42671978.7679 | 12.7617 | 1102606.7787 | 6 | 518400 | 584206.7787 | 43256185.5466 | -246 | -53 | 0 | -356.1429 | 42057790.377 | 614188.3909 | 1716795.1696 | 19.0755 | -246 | 0 | 0 | 2439
2013-07-06 | 36.8809 | -246 | 43247853.0622 | 36.8809 | 3186509.5686 | 6 | 518400 | 2668109.5686 | 45915962.6308 | -8 | -238 | 0 | -303.1429 | 42627216.7973 | 620636.2649 | 3807145.8335 | 42.3016 | -8 | 0 | 0 | 2440
2013-07-07 | 13.1895 | -8 | 45908429.2007 | 13.1895 | 1139573.8663 | 6 | 518400 | 621173.8663 | 46529603.067 | 0 | -8 | 0 | -65.1429 | 45258422.7838 | 650006.4169 | 1789580.2832 | 19.8842 | 0 | 0 | 0 | 2441
2013-07-08 | 9.6925 | 0 | 46000000 | 9.6925 | 837431.3165 | 6 | 518400 | 319031.3165 | 46319031.3165 | 0 | 0 | 0 | -57.1429 | 45348994.5431 | 651005.4569 | 1488436.7733 | 16.5382 | 0 | 0 | 0 | 2442
2013-07-09 | 9.2924 | 0 | 46000000 | 9.2924 | 802866.4223 | 6 | 518400 | 284466.4223 | 46284466.4223 | 0 | 0 | 0 | -57.1429 | 45348994.5431 | 651005.4569 | 1453871.8791 | 16.1541 | 0 | 0 | 0 | 2443
2013-07-10 | 6.8751 | 0 | 46000000 | 6.8751 | 594009.0501 | 6 | 518400 | 75609.0501 | 46075609.0501 | 0 | 0 | 0 | -57.1429 | 45348994.5431 | 651005.4569 | 1245014.507 | 13.8335 | 0 | 0 | 0 | 2444
2013-07-11 | 6.0225 | 0 | 46000000 | 6.0225 | 520341.7853 | 6 | 518400 | 1941.7853 | 46001941.7853 | 0 | 0 | 0 | -57.1429 | 45348994.5431 | 651005.4569 | 1171347.2422 | 13.015 | 0 | 0 | 0 | 2445
2013-07-12 | 5.5622 | 0 | 46000000 | 5.5622 | 480572.1387 | 6 | 518400 | -37827.8613 | 45962172.1387 | -4 | 4 | 0 | -57.1429 | 45348994.5431 | 651005.4569 | 1131577.5956 | 12.5731 | -4 | 0 | 0 | 2446
2013-07-13 | 6.1291 | -4 | 45954197.0691 | 6.1291 | 529550.1934 | 6 | 518400 | 11150.1934 | 45965347.2625 | -4 | 0 | 0 | -61.1429 | 45303691.2283 | 650505.8409 | 1180056.0343 | 13.1117 | -4 | 0 | 0 | 2447
2013-07-14 | 4.5196 | -4 | 45954197.0691 | 4.5196 | 390489.8856 | 6 | 518400 | -127910.1144 | 45826286.9547 | -16 | 12 | 0 | -61.1429 | 45303691.2283 | 650505.8409 | 1040995.7264 | 11.5666 | -16 | 0 | 0 | 2448
2013-07-15 | 5.176 | -16 | 45816998.5972 | 5.176 | 447208.3413 | 6 | 518400 | -71191.6587 | 45745806.9384 | -23 | 7 | 0 | -73.1429 | 45167990.4523 | 649008.1449 | 1096216.4861 | 12.1802 | -23 | 0 | 0 | 2449
2013-07-16 | 5.6966 | -23 | 45737111.739 | 5.6966 | 492182.7403 | 6 | 518400 | -26217.2597 | 45710894.4792 | -26 | 3 | 0 | -80.1429 | 45088976.4521 | 648135.2869 | 1140318.0271 | 12.6702 | -26 | 0 | 0 | 2450
2013-07-17 | 4.5288 | -26 | 45702907.3294 | 4.5288 | 391290.6167 | 6 | 518400 | -127109.3833 | 45575797.9461 | -38 | 12 | 0 | -83.1429 | 45055145.9445 | 647761.3849 | 1039052.0016 | 11.545 | -38 | 0 | 0 | 2451
2013-07-18 | 7.8946 | -38 | 45566286.4445 | 7.8946 | 682089.4754 | 6 | 518400 | 163689.4754 | 45729975.92 | -24 | -14 | 0 | -95.1429 | 44920019.5877 | 646266.8569 | 1328356.3323 | 14.7595 | -24 | 0 | 0 | 2452
2013-07-19 | 11.2618 | -24 | 45725708.082 | 11.2618 | 973021.7894 | 6 | 518400 | 454621.7894 | 46180329.8713 | 0 | -24 | 0 | -81.1429 | 45077697.4411 | 648010.6409 | 1621032.4302 | 18.0115 | 0 | 0 | 0 | 2453
2013-07-20 | 8.1803 | 0 | 46000000 | 8.1803 | 706778.6856 | 6 | 518400 | 188378.6856 | 46188378.6856 | 0 | 0 | 0 | -57.1429 | 45348994.5431 | 651005.4569 | 1357784.1424 | 15.0865 | 0 | 0 | 0 | 2454
2013-07-21 | 7.4126 | 0 | 46000000 | 7.4126 | 640451.4562 | 6 | 518400 | 122051.4562 | 46122051.4562 | 0 | 0 | 0 | -57.1429 | 45348994.5431 | 651005.4569 | 1291456.9131 | 14.3495 | 0 | 0 | 0 | 2455
2013-07-22 | 18.0582 | 0 | 46000000 | 18.0582 | 1560224.6248 | 6 | 518400 | 1041824.6248 | 47041824.6248 | 0 | 0 | 0 | -57.1429 | 45348994.5431 | 651005.4569 | 2211230.0817 | 24.5692 | 0 | 0 | 0 | 2456
2013-07-23 | 10.9915 | 0 | 46000000 | 10.9915 | 949667.1311 | 6 | 518400 | 431267.1311 | 46431267.1311 | 0 | 0 | 0 | -57.1429 | 45348994.5431 | 651005.4569 | 1600672.588 | 17.7853 | 0 | 0 | 0 | 2457
2013-07-24 | 7.2752 | 0 | 46000000 | 7.2752 | 628573.9443 | 6 | 518400 | 110173.9443 | 46110173.9443 | 0 | 0 | 0 | -57.1429 | 45348994.5431 | 651005.4569 | 1279579.4012 | 14.2175 | 0 | 0 | 0 | 2458
2013-07-25 | 6.9786 | 0 | 46000000 | 6.9786 | 602950.5478 | 6 | 518400 | 84550.5478 | 46084550.5478 | 0 | 0 | 0 | -57.1429 | 45348994.5431 | 651005.4569 | 1253956.0047 | 13.9328 | 0 | 0 | 0 | 2459
2013-07-26 | 6.0117 | 0 | 46000000 | 6.0117 | 519407.599 | 6 | 518400 | 1007.599 | 46001007.599 | 0 | 0 | 0 | -57.1429 | 45348994.5431 | 651005.4569 | 1170413.0559 | 13.0046 | 0 | 0 | 0 | 2460
2013-07-27 | 6.0904 | 0 | 46000000 | 6.0904 | 526213.8137 | 6 | 518400 | 7813.8137 | 46007813.8137 | 0 | 0 | 0 | -57.1429 | 45348994.5431 | 651005.4569 | 1177219.2705 | 13.0802 | 0 | 0 | 0 | 2461
2013-07-28 | 5.6379 | 0 | 46000000 | 5.6379 | 487111.443 | 6 | 518400 | -31288.557 | 45968711.443 | -3 | 3 | 0 | -57.1429 | 45348994.5431 | 651005.4569 | 1138116.8999 | 12.6457 | -3 | 0 | 0 | 2462
2013-07-29 | 8.5124 | -3 | 45965644.5142 | 8.5124 | 735471.5514 | 6 | 518400 | 217071.5514 | 46182716.0656 | 0 | -3 | 0 | -60.1429 | 45315013.7874 | 650630.7269 | 1386102.2783 | 15.4011 | 0 | 0 | 0 | 2463
2013-07-30 | 6.1692 | 0 | 46000000 | 6.1692 | 533020.0284 | 6 | 518400 | 14620.0284 | 46014620.0284 | 0 | 0 | 0 | -57.1429 | 45348994.5431 | 651005.4569 | 1184025.4852 | 13.1558 | 0 | 0 | 0 | 2464
2013-07-31 | 5.468 | 0 | 46000000 | 5.468 | 472431.3722 | 6 | 518400 | -45968.6278 | 45954031.3722 | -5 | 5 | 0 | -57.1429 | 45348994.5431 | 651005.4569 | 1123436.829 | 12.4826 | -5 | 0 | 0 | 2465
2013-08-01 | 5.0911 | -5 | 45942751.8154 | 5.0911 | 439868.3058 | 6 | 518400 | -78531.6942 | 45864220.1213 | -12 | 7 | 0 | -62.1429 | 45292370.8486 | 650380.9669 | 1090249.2727 | 12.1139 | -12 | 0 | 0 | 2466
2013-08-02 | 5.0231 | -12 | 45862696.3811 | 5.0231 | 433996.2775 | 6 | 518400 | -84403.7225 | 45778292.6586 | -20 | 8 | 0 | -69.1429 | 45213189.1963 | 649507.1849 | 1083503.4623 | 12.0389 | -20 | 0 | 0 | 2467
2013-08-03 | 5.383 | -20 | 45771335.8352 | 5.383 | 465091.3367 | 6 | 518400 | -53308.6633 | 45718027.1719 | -25 | 5 | 0 | -77.1429 | 45122826.5384 | 648509.2969 | 1113600.6336 | 12.3733 | -25 | 0 | 0 | 2468
2013-08-04 | 7.7756 | -25 | 45714306.6122 | 7.7756 | 671813.4258 | 6 | 518400 | 153413.4258 | 45867720.038 | -12 | -13 | 0 | -82.1429 | 45066420.6053 | 647886.0069 | 1319699.4327 | 14.6633 | -12 | 0 | 0 | 2469
2013-08-05 | 6.0518 | -12 | 45862696.3811 | 6.0518 | 522877.4339 | 6 | 518400 | 4477.4339 | 45867173.8151 | -12 | 0 | 0 | -69.1429 | 45213189.1963 | 649507.1849 | 1172384.6188 | 13.0265 | -12 | 0 | 0 | 2470
2013-08-06 | 5.4015 | -12 | 45862696.3811 | 5.4015 | 466692.799 | 6 | 518400 | -51707.201 | 45810989.1801 | -17 | 5 | 0 | -69.1429 | 45213189.1963 | 649507.1849 | 1116199.9839 | 12.4022 | -17 | 0 | 0 | 2471
2013-08-07 | 4.7513 | -17 | 45805579.6239 | 4.7513 | 410508.1641 | 6 | 518400 | -107891.8359 | 45697687.7879 | -27 | 10 | 0 | -74.1429 | 45156696.209 | 648883.4149 | 1059391.5789 | 11.771 | -27 | 0 | 0 | 2472
2013-08-08 | 4.742 | -27 | 45691510.2333 | 4.742 | 409707.4329 | 6 | 518400 | -108692.5671 | 45582817.6663 | -37 | 10 | 0 | -84.1429 | 45043873.4585 | 647636.7749 | 1057344.2078 | 11.7483 | -37 | 0 | 0 | 2473
2013-08-09 | 3.9882 | -37 | 45577659.4998 | 3.9882 | 344581.3003 | 6 | 518400 | -173818.6997 | 45403840.8001 | -53 | 16 | 0 | -94.1429 | 44931268.165 | 646391.3349 | 990972.6351 | 11.0108 | -53 | 0 | 0 | 2474
2013-08-10 | 3.9341 | -53 | 45395952.6086 | 3.9341 | 339910.3686 | 6 | 518400 | -178489.6314 | 45217462.9772 | -69 | 16 | 0 | -110.1429 | 44751551.4817 | 644401.1269 | 984311.4955 | 10.9368 | -69 | 0 | 0 | 2475
2013-08-11 | 4.5844 | -69 | 45214804.0815 | 4.5844 | 396095.0035 | 6 | 518400 | -122304.9965 | 45092499.085 | -80 | 11 | 0 | -126.1429 | 44572390.0906 | 642413.9909 | 1038508.9944 | 11.539 | -80 | 0 | 0 | 2476
2013-08-12 | 6.8195 | -80 | 45090587.917 | 6.8195 | 589204.6633 | 6 | 518400 | 70804.6633 | 45161392.5803 | -74 | -6 | 0 | -137.1429 | 44449538.3001 | 641049.6169 | 1230254.2802 | 13.6695 | -74 | 0 | 0 | 2477
2013-08-13 | 4.7513 | -74 | 45158309.5391 | 4.7513 | 410508.1641 | 6 | 518400 | -107891.8359 | 45050417.7031 | -84 | 10 | 0 | -131.1429 | 44516515.8982 | 641793.6409 | 1052301.8049 | 11.6922 | -84 | 0 | 0 | 2478
2013-08-14 | 5.0617 | -84 | 45045483.6805 | 5.0617 | 437332.6572 | 6 | 518400 | -81067.3428 | 44964416.3377 | -92 | 8 | 0 | -141.1429 | 44404929.8396 | 640553.8409 | 1077886.4981 | 11.9765 | -92 | 0 | 0 | 2479
2013-08-15 | 3.9341 | -92 | 44955379.5749 | 3.9341 | 339910.3686 | 6 | 518400 | -178489.6314 | 44776889.9435 | -108 | 16 | 0 | -149.1429 | 44315816.71 | 639562.8649 | 979473.2335 | 10.883 | -108 | 0 | 0 | 2480
2013-08-16 | 4.0407 | -108 | 44775588.4569 | 4.0407 | 349118.7767 | 6 | 518400 | -169281.2233 | 44606307.2336 | -124 | 16 | 0 | -165.1429 | 44138005.24 | 637583.2169 | 986701.9936 | 10.9634 | -124 | 0 | 0 | 2481
2013-08-17 | 4.6122 | -124 | 44596352.7462 | 4.6122 | 398497.197 | 6 | 518400 | -119902.803 | 44476449.9431 | -135 | 11 | 0 | -181.1429 | 43960746.1053 | 635606.6409 | 1034103.8378 | 11.49 | -135 | 0 | 0 | 2482
2013-08-18 | 4.9768 | -135 | 44473449.9277 | 4.9768 | 429992.6218 | 6 | 518400 | -88407.3782 | 44385042.5495 | -143 | 8 | 0 | -192.1429 | 43839200.4009 | 634249.5269 | 1064242.1486 | 11.8249 | -143 | 0 | 0 | 2483
2013-08-19 | 4.64 | -143 | 44384230.5314 | 4.64 | 400899.3904 | 6 | 518400 | -117500.6096 | 44266729.9218 | -154 | 11 | 0 | -200.1429 | 43750967.0845 | 633263.4469 | 1034162.8372 | 11.4907 | -154 | 0 | 0 | 2484
2013-08-20 | 4.2554 | -154 | 44261779.7904 | 4.2554 | 367669.0481 | 6 | 518400 | -150730.9519 | 44111048.8385 | -168 | 14 | 0 | -211.1429 | 43629870.9496 | 631908.8409 | 999577.889 | 11.1064 | -168 | 0 | 0 | 2485
2013-08-21 | 3.7565 | -168 | 44106311.3386 | 3.7565 | 324563.0218 | 6 | 518400 | -193836.9782 | 43912474.3603 | -186 | 18 | 0 | -225.1429 | 43476124.4417 | 630186.8969 | 954749.9186 | 10.6083 | -186 | 0 | 0 | 2486
2013-08-22 | 3.3441 | -186 | 43907044.4529 | 3.3441 | 288930.4861 | 6 | 518400 | -229469.5139 | 43677574.939 | -207 | 21 | 0 | -243.1429 | 43279068.028 | 627976.4249 | 916906.9109 | 10.1879 | -207 | 0 | 0 | 2487
2013-08-23 | 3.1788 | -207 | 43675448.0608 | 3.1788 | 274650.7808 | 6 | 518400 | -243749.2192 | 43431698.8416 | -230 | 23 | 0 | -264.1429 | 43050045.6059 | 625402.4549 | 900053.2356 | 10.0006 | -230 | 0 | 0 | 2488
2013-08-24 | 2.9935 | -230 | 43422882.0763 | 2.9935 | 258636.158 | 6 | 518400 | -259763.842 | 43163118.2342 | -254 | 24 | 0 | -287.1429 | 42800292.6594 | 622589.4169 | 881225.5748 | 9.7914 | -254 | 0 | 0 | 2489
2013-08-25 | 2.9935 | -254 | 43160544.1046 | 2.9935 | 258636.158 | 6 | 518400 | -259763.842 | 42900780.2626 | -278 | 24 | 0 | -311.1429 | 42540883.2638 | 619660.8409 | 878296.9988 | 9.7589 | -278 | 0 | 0 | 2490
2013-08-26 | 2.924 | -278 | 42899438.1394 | 2.924 | 252630.6744 | 6 | 518400 | -265769.3256 | 42633668.8138 | -303 | 25 | 0 | -335.1429 | 42282698.9625 | 616739.1769 | 869369.8513 | 9.6597 | -303 | 0 | 0 | 2491
2013-08-27 | 2.6985 | -303 | 42628759.7053 | 2.6985 | 233146.2167 | 6 | 518400 | -285253.7833 | 42343505.922 | -330 | 27 | 0 | -360.1429 | 42015056.5785 | 613703.1269 | 846849.3436 | 9.4094 | -330 | 0 | 0 | 2492
2013-08-28 | 2.5872 | -330 | 42337921.1825 | 2.5872 | 223537.443 | 6 | 518400 | -294862.557 | 42043058.6255 | -358 | 28 | 0 | -387.1429 | 41727488.5656 | 610432.6169 | 833970.0599 | 9.2663 | -358 | 0 | 0 | 2493
2013-08-29 | 2.9703 | -358 | 42037945.4724 | 2.9703 | 256634.3301 | 6 | 518400 | -261765.6699 | 41776179.8025 | -383 | 25 | 0 | -415.1429 | 41430895.2555 | 607050.2169 | 863684.547 | 9.5965 | -383 | 0 | 0 | 2494
2013-08-30 | 4.2832 | -383 | 41771512.7083 | 4.2832 | 370071.2415 | 6 | 518400 | -148328.7585 | 41623183.9498 | -397 | 14 | 0 | -440.1429 | 41167474.5414 | 604038.1669 | 974109.4084 | 10.8234 | -397 | 0 | 0 | 2495
2013-08-31 | 3.3688 | -397 | 41622887.0947 | 3.3688 | 291065.7691 | 6 | 518400 | -227334.2309 | 41395552.8639 | -419 | 22 | 0 | -454.1429 | 41020532.3999 | 602354.6949 | 893420.464 | 9.9269 | -419 | 0 | 0 | 2496
2013-09-01 | 2.9471 | -419 | 41390167.4499 | 2.9471 | 254632.5023 | 6 | 518400 | -263767.4977 | 41126399.9522 | -445 | 26 | 0 | -476.1429 | 40790453.4591 | 599713.9909 | 854346.4931 | 9.4927 | -445 | 0 | 0 | 2497
2013-09-02 | 2.8776 | -445 | 41116448.0197 | 2.8776 | 248627.0187 | 6 | 518400 | -269772.9813 | 40846675.0384 | -471 | 26 | 0 | -502.1429 | 40519847.3728 | 596600.6469 | 845227.6656 | 9.3914 | -471 | 0 | 0 | 2498
2013-09-03 | 2.6753 | -471 | 40844147.3715 | 2.6753 | 231144.3889 | 6 | 518400 | -287255.6111 | 40556891.7604 | -499 | 28 | 0 | -528.1429 | 40250651.9567 | 593495.4149 | 824639.8037 | 9.1627 | -499 | 0 | 0 | 2499
2013-09-04 | 4.7234 | -499 | 40552482.9713 | 4.7234 | 408105.9706 | 6 | 518400 | -110294.0294 | 40442188.9419 | -510 | 11 | 0 | -556.1429 | 39962322.5804 | 590160.3909 | 998266.3615 | 11.0918 | -510 | 0 | 0 | 2500
2013-09-05 | 3.5851 | -510 | 40438348.5416 | 3.5851 | 309749.4957 | 6 | 518400 | -208650.5043 | 40229698.0373 | -531 | 21 | 0 | -567.1429 | 39849495.7648 | 588852.7769 | 898602.2726 | 9.9845 | -531 | 0 | 0 | 2501
2013-09-06 | 3.5372 | -531 | 40221155.9114 | 3.5372 | 305612.3848 | 6 | 518400 | -212787.6152 | 40008368.2962 | -552 | 21 | 0 | -588.1429 | 39634795.4565 | 586360.4549 | 891972.8397 | 9.9108 | -552 | 0 | 0 | 2502
2013-09-07 | 4.5288 | -552 | 40004880.883 | 4.5288 | 391290.6167 | 6 | 518400 | -127109.3833 | 39877771.4997 | -565 | 13 | 0 | -609.1429 | 39421007.4582 | 583873.4249 | 975164.0416 | 10.8352 | -565 | 0 | 0 | 2503
2013-09-08 | 7.0234 | -565 | 39871455.3322 | 7.0234 | 606820.7484 | 6 | 518400 | 88420.7484 | 39959876.0805 | -557 | -8 | 0 | -622.1429 | 39289118.8453 | 582336.4869 | 1189157.2352 | 13.2129 | -557 | 0 | 0 | 2504
2013-09-09 | 5.7429 | -557 | 39953521.8623 | 5.7429 | 496186.3959 | 6 | 518400 | -22213.6041 | 39931308.2582 | -560 | 3 | 0 | -614.1429 | 39370239.8074 | 583282.0549 | 1079468.4508 | 11.9941 | -560 | 0 | 0 | 2505
2013-09-10 | 5.0046 | -560 | 39922731.3547 | 5.0046 | 432394.8152 | 6 | 518400 | -86005.1848 | 39836726.1699 | -569 | 9 | 0 | -617.1429 | 39339803.9779 | 582927.3769 | 1015322.1921 | 11.2814 | -569 | 0 | 0 | 2506
2013-09-11 | 11.1043 | -569 | 39830471.84 | 11.1043 | 959409.36 | 6 | 518400 | 441009.36 | 40271481.2 | -527 | -42 | 0 | -626.1429 | 39248607.8491 | 581863.9909 | 1541273.3509 | 17.1253 | -527 | 0 | 0 | 2507
2013-09-12 | 6.4148 | -527 | 40262455.1318 | 6.4148 | 554239.4035 | 6 | 518400 | 35839.4035 | 40298294.5354 | -524 | -3 | 0 | -584.1429 | 39675620.357 | 586834.7749 | 1141074.1784 | 12.6786 | -524 | 0 | 0 | 2508
2013-09-13 | 5.3459 | -524 | 40293451.403 | 5.3459 | 461888.4122 | 6 | 518400 | -56511.5878 | 40236939.8151 | -530 | 6 | 0 | -581.1429 | 39706260.7621 | 587190.6409 | 1049079.053 | 11.6564 | -530 | 0 | 0 | 2509
2013-09-14 | 4.5288 | -530 | 40231477.5949 | 4.5288 | 391290.6167 | 6 | 518400 | -127109.3833 | 40104368.2116 | -543 | 13 | 0 | -587.1429 | 39644998.578 | 586479.0169 | 977769.6336 | 10.8641 | -543 | 0 | 0 | 2510
2013-09-15 | 5.0339 | -543 | 40097457.9462 | 5.0339 | 434930.4638 | 6 | 518400 | -83469.5362 | 40013988.41 | -552 | 9 | 0 | -600.1429 | 39512519.2993 | 584938.6469 | 1019869.1107 | 11.3319 | -552 | 0 | 0 | 2511
2013-09-16 | 4.3373 | -552 | 40004880.883 | 4.3373 | 374742.1732 | 6 | 518400 | -143657.8268 | 39861223.0562 | -566 | 14 | 0 | -609.1429 | 39421007.4582 | 583873.4249 | 958615.598 | 10.6513 | -566 | 0 | 0 | 2512
2013-09-17 | 4.2014 | -566 | 39861206.3493 | 4.2014 | 362998.1165 | 6 | 518400 | -155401.8835 | 39705804.4657 | -582 | 16 | 0 | -623.1429 | 39278988.0044 | 582218.3449 | 945216.4613 | 10.5024 | -582 | 0 | 0 | 2513
2013-09-18 | 3.8307 | -582 | 39697504.4597 | 3.8307 | 330968.8709 | 6 | 518400 | -187431.1291 | 39510073.3306 | -601 | 19 | 0 | -639.1429 | 39117174.7548 | 580329.7049 | 911298.5758 | 10.1255 | -601 | 0 | 0 | 2514
2013-09-19 | 4.1751 | -601 | 39503796.6776 | 4.1751 | 360729.3782 | 6 | 518400 | -157670.6218 | 39346126.0559 | -617 | 16 | 0 | -658.1429 | 38925705.7428 | 578090.9349 | 938820.3131 | 10.4313 | -617 | 0 | 0 | 2515
2013-09-20 | 9.4129 | -617 | 39341252.8821 | 9.4129 | 813275.9271 | 6 | 518400 | 294875.9271 | 39636128.8092 | -589 | -28 | 0 | -674.1429 | 38765043.8672 | 576209.0149 | 1389484.942 | 15.4387 | -589 | 0 | 0 | 2516
2013-09-21 | 6.1491 | -589 | 39626051.5703 | 6.1491 | 531285.1109 | 6 | 518400 | 12885.1109 | 39638936.6812 | -588 | -1 | 0 | -646.1429 | 39046547.1795 | 579504.3909 | 1110789.5018 | 12.3421 | -588 | 0 | 0 | 2517
2013-09-22 | 5.0339 | -588 | 39636252.9186 | 5.0339 | 434930.4638 | 6 | 518400 | -83469.5362 | 39552783.3824 | -597 | 9 | 0 | -645.1429 | 39056630.6618 | 579622.2569 | 1014552.7207 | 11.2728 | -597 | 0 | 0 | 2518
2013-09-23 | 4.8918 | -597 | 39544515.2341 | 4.8918 | 422652.5863 | 6 | 518400 | -95747.4137 | 39448767.8205 | -607 | 10 | 0 | -654.1429 | 38965953.3393 | 578561.8949 | 1001214.4812 | 11.1246 | -607 | 0 | 0 | 2519
2013-09-24 | 4.4732 | -607 | 39442780.8196 | 4.4732 | 386486.2299 | 6 | 518400 | -131913.7701 | 39310867.0495 | -620 | 13 | 0 | -664.1429 | 38865395.9647 | 577384.8549 | 963871.0847 | 10.7097 | -620 | 0 | 0 | 2520
2013-09-25 | 4.0948 | -620 | 39310834.7324 | 4.0948 | 353789.7084 | 6 | 518400 | -164610.2916 | 39146224.4408 | -637 | 17 | 0 | -677.1429 | 38734978.2356 | 575856.4969 | 929646.2052 | 10.3294 | -637 | 0 | 0 | 2521
2013-09-26 | 3.7318 | -637 | 39138815.598 | 3.7318 | 322427.7387 | 6 | 518400 | -195972.2613 | 38942843.3368 | -657 | 20 | 0 | -694.1429 | 38564954.6632 | 573860.9349 | 896288.6736 | 9.9588 | -657 | 0 | 0 | 2522
2013-09-27 | 4.2554 | -657 | 38937201.702 | 4.2554 | 367669.0481 | 6 | 518400 | -150730.9519 | 38786470.7501 | -673 | 16 | 0 | -714.1429 | 38365684.0471 | 571517.6549 | 939186.703 | 10.4354 | -673 | 0 | 0 | 2523
2013-09-28 | 3.9341 | -673 | 38776502.2955 | 3.9341 | 339910.3686 | 6 | 518400 | -178489.6314 | 38598012.6641 | -691 | 18 | 0 | -730.1429 | 38206855.8086 | 569646.4869 | 909556.8555 | 10.1062 | -691 | 0 | 0 | 2524
2013-09-29 | 5.3181 | -691 | 38596342.9989 | 5.3181 | 459486.2187 | 6 | 518400 | -58913.7813 | 38537429.2176 | -697 | 6 | 0 | -748.1429 | 38028797.904 | 567545.0949 | 1027031.3136 | 11.4115 | -697 | 0 | 0 | 2525
2013-09-30 | 3.8832 | -697 | 38536437.3538 | 3.8832 | 335506.3473 | 6 | 518400 | -182893.6527 | 38353543.7012 | -716 | 19 | 0 | -754.1429 | 37969591.859 | 566845.4949 | 902351.8422 | 10.0261 | -716 | 0 | 0 | 2526
2013-10-01 | 3.3688 | -716 | 38347221.8226 | 3.3688 | 291065.7691 | 6 | 518400 | -227334.2309 | 38119887.5917 | -739 | 23 | 0 | -773.1429 | 37782588.8777 | 564632.9449 | 855698.714 | 9.5078 | -739 | 0 | 0 | 2527
2013-10-02 | 3.1093 | -739 | 38119157.5354 | 3.1093 | 268645.2972 | 6 | 518400 | -249754.7028 | 37869402.8326 | -765 | 26 | 0 | -796.1429 | 37557197.1445 | 561960.3909 | 830605.6881 | 9.229 | -765 | 0 | 0 | 2528
2013-10-03 | 4.1751 | -765 | 37862643.1996 | 4.1751 | 360729.3782 | 6 | 518400 | -157670.6218 | 37704972.5778 | -782 | 17 | 0 | -822.1429 | 37303696.3127 | 558946.8869 | 919676.2651 | 10.2186 | -782 | 0 | 0 | 2529
2013-10-04 | 3.3209 | -782 | 37695665.0641 | 3.3209 | 286928.6582 | 6 | 518400 | -231471.3418 | 37464193.7223 | -806 | 24 | 0 | -839.1429 | 37138684.1592 | 556980.9049 | 843909.5631 | 9.3768 | -806 | 0 | 0 | 2530
2013-10-05 | 6.7855 | -806 | 37460928.7705 | 6.7855 | 586268.6491 | 6 | 518400 | 67868.6491 | 37528797.4196 | -800 | -6 | 0 | -863.1429 | 36906717.4657 | 554211.3049 | 1140479.954 | 12.672 | -800 | 0 | 0 | 2531
2013-10-06 | 3.8059 | -800 | 37519503.4896 | 3.8059 | 328833.5878 | 6 | 518400 | -189566.4122 | 37329937.0774 | -820 | 20 | 0 | -857.1429 | 36964600.4327 | 554903.0569 | 883736.6447 | 9.8193 | -820 | 0 | 0 | 2532
2013-10-07 | 3.4167 | -820 | 37324537.5648 | 3.4167 | 295202.88 | 6 | 518400 | -223197.12 | 37101340.4448 | -843 | 23 | 0 | -877.1429 | 36771938.668 | 552598.8969 | 847801.7769 | 9.42 | -843 | 0 | 0 | 2533
2013-10-08 | 3.1093 | -843 | 37101325.5573 | 3.1093 | 268645.2972 | 6 | 518400 | -249754.7028 | 36851570.8545 | -869 | 26 | 0 | -900.1429 | 36551370.5104 | 549955.0469 | 818600.3441 | 9.0956 | -869 | 0 | 0 | 2534
2013-10-09 | 3.1325 | -869 | 36850282.4951 | 3.1325 | 270647.1251 | 6 | 518400 | -247752.8749 | 36602529.6201 | -895 | 26 | 0 | -926.1429 | 36303308.5042 | 546973.9909 | 817621.1159 | 9.0847 | -895 | 0 | 0 | 2535
2013-10-10 | 3.0862 | -895 | 36600598.0239 | 3.0862 | 266643.4694 | 6 | 518400 | -251756.5306 | 36348841.4932 | -922 | 27 | 0 | -952.1429 | 36056596.977 | 544001.0469 | 810644.5162 | 9.0072 | -922 | 0 | 0 | 2536
2013-10-11 | 4.5566 | -922 | 36342744.3232 | 4.5566 | 393692.8101 | 6 | 518400 | -124707.1899 | 36218037.1333 | -936 | 14 | 0 | -979.1429 | 35801821.9783 | 540922.3449 | 934615.155 | 10.3846 | -936 | 0 | 0 | 2537
2013-10-12 | 5.3737 | -936 | 36209616.2694 | 5.3737 | 464290.6056 | 6 | 518400 | -54109.3944 | 36155506.875 | -942 | 6 | 0 | -993.1429 | 35670286.8445 | 539329.4249 | 1003620.0304 | 11.1513 | -942 | 0 | 0 | 2538
2013-10-13 | 4.9474 | -942 | 36152681.1636 | 4.9474 | 427456.9732 | 6 | 518400 | -90943.0268 | 36061738.1368 | -952 | 10 | 0 | -999.1429 | 35614033.6987 | 538647.4649 | 966104.438 | 10.7345 | -952 | 0 | 0 | 2539
2013-10-14 | 4.2832 | -952 | 36057948.8518 | 4.2832 | 370071.2415 | 6 | 518400 | -148328.7585 | 35909620.0933 | -968 | 16 | 0 | -1009.1429 | 35520437.027 | 537511.8249 | 907583.0664 | 10.0843 | -968 | 0 | 0 | 2540
2013-10-15 | 6.7191 | -968 | 35906791.4682 | 6.7191 | 580530.0759 | 6 | 518400 | 62130.0759 | 35968921.5441 | -962 | -6 | 0 | -1025.1429 | 35371094.1713 | 535697.2969 | 1116227.3728 | 12.4025 | -962 | 0 | 0 | 2541
2013-10-16 | 5.8587 | -962 | 35963415.772 | 5.8587 | 506195.5352 | 6 | 518400 | -12204.4648 | 35951211.3072 | -964 | 2 | 0 | -1019.1429 | 35427038.3872 | 536377.3849 | 1042572.9201 | 11.5841 | -964 | 0 | 0 | 2542
2013-10-17 | 5.8865 | -964 | 35944533.0454 | 5.8865 | 508597.7286 | 6 | 518400 | -9802.2714 | 35934730.7741 | -966 | 2 | 0 | -1021.1429 | 35408382.4046 | 536150.6409 | 1044748.3695 | 11.6083 | -966 | 0 | 0 | 2543
2013-10-18 | 7.788 | -966 | 35925658.2781 | 7.788 | 672881.0673 | 6 | 518400 | 154481.0673 | 36080139.3454 | -950 | -16 | 0 | -1023.1429 | 35389734.3332 | 535923.9449 | 1208805.0122 | 13.4312 | -950 | 0 | 0 | 2544
2013-10-19 | 6.0024 | -950 | 36076879.3689 | 6.0024 | 518606.8678 | 6 | 518400 | 206.8678 | 36077086.2367 | -950 | 0 | 0 | -1007.1429 | 35539140.512 | 537738.8569 | 1056345.7247 | 11.7372 | -950 | 0 | 0 | 2545
2013-10-20 | 4.6663 | -950 | 36076879.3689 | 4.6663 | 403168.1286 | 6 | 518400 | -115231.8714 | 35961647.4975 | -963 | 13 | 0 | -1007.1429 | 35539140.512 | 537738.8569 | 940906.9855 | 10.4545 | -963 | 0 | 0 | 2546
2013-10-21 | 4.3095 | -963 | 35953973.4137 | 4.3095 | 372339.9797 | 6 | 518400 | -146060.0203 | 35807913.3935 | -979 | 16 | 0 | -1020.1429 | 35417709.4069 | 536264.0069 | 908603.9866 | 10.0956 | -979 | 0 | 0 | 2547
2013-10-22 | 22.0263 | -979 | 35803166.1795 | 22.0263 | 1903071.0076 | 6 | 518400 | 1384671.0076 | 37187837.187 | -835 | -144 | 0 | -1036.1429 | 35268714.5886 | 534451.5909 | 2437522.5985 | 27.0836 | -835 | 0 | 0 | 2548
2013-10-23 | 5.4587 | -835 | 37178843.4736 | 5.4587 | 471630.641 | 6 | 518400 | -46769.359 | 37132074.1147 | -840 | 5 | 0 | -892.1429 | 36627969.5468 | 550873.9269 | 1022504.5679 | 11.3612 | -840 | 0 | 0 | 2549
2013-10-24 | 10.1821 | -840 | 37130379.6561 | 10.1821 | 879736.6116 | 6 | 518400 | 361336.6116 | 37491716.2677 | -803 | -37 | 0 | -897.1429 | 36580080.1192 | 550299.5369 | 1430036.1485 | 15.8893 | -803 | 0 | 0 | 2550
2013-10-25 | 4.8918 | -803 | 37490207.0238 | 4.8918 | 422652.5863 | 6 | 518400 | -95747.4137 | 37394459.6102 | -813 | 10 | 0 | -860.1429 | 36935649.897 | 554557.1269 | 977209.7132 | 10.8579 | -813 | 0 | 0 | 2551
2013-10-26 | 4.4732 | -813 | 37392683.6407 | 4.4732 | 386486.2299 | 6 | 518400 | -131913.7701 | 37260769.8706 | -827 | 14 | 0 | -870.1429 | 36839278.8338 | 553404.8069 | 939891.0367 | 10.4432 | -827 | 0 | 0 | 2552
2013-10-27 | 4.447 | -827 | 37256490.4709 | 4.447 | 384217.4916 | 6 | 518400 | -134182.5084 | 37122307.9626 | -841 | 14 | 0 | -884.1429 | 36704696.8961 | 551793.5749 | 936011.0665 | 10.4001 | -841 | 0 | 0 | 2553
2013-10-28 | 4.0407 | -841 | 37120692.9409 | 4.0407 | 349118.7767 | 6 | 518400 | -169281.2233 | 36951411.7176 | -859 | 18 | 0 | -898.1429 | 36570508.2461 | 550184.6949 | 899303.4716 | 9.9923 | -859 | 0 | 0 | 2554
2013-10-29 | 3.6577 | -859 | 36946676.5374 | 3.6577 | 316021.8896 | 6 | 518400 | -202378.1104 | 36744298.427 | -881 | 22 | 0 | -916.1429 | 36398556.9465 | 548119.5909 | 864141.4805 | 9.6016 | -881 | 0 | 0 | 2555
2013-10-30 | 3.4167 | -881 | 36734874.9128 | 3.4167 | 295202.88 | 6 | 518400 | -223197.12 | 36511677.7928 | -905 | 24 | 0 | -938.1429 | 36189274.0579 | 545600.8549 | 840803.7349 | 9.3423 | -905 | 0 | 0 | 2556
2013-10-31 | 3.2731 | -905 | 36504926.5087 | 3.2731 | 282791.5473 | 6 | 518400 | -235608.4527 | 36269318.0561 | -930 | 25 | 0 | -962.1429 | 35962066.7419 | 542859.7669 | 825651.3142 | 9.1739 | -930 | 0 | 0 | 2557
2013-11-01 | 4.2014 | -930 | 36266623.2197 | 4.2014 | 362998.1165 | 6 | 518400 | -155401.8835 | 36111221.3361 | -947 | 17 | 0 | -987.1429 | 35726611.4028 | 540011.8169 | 903009.9333 | 10.0334 | -947 | 0 | 0 | 2558
2013-11-02 | 4.3651 | -947 | 36105290.0906 | 4.3651 | 377144.3666 | 6 | 518400 | -141255.6334 | 35964034.4572 | -962 | 15 | 0 | -1004.1429 | 35567210.5957 | 538079.4949 | 915223.8614 | 10.1692 | -962 | 0 | 0 | 2559
2013-11-03 | 3.4646 | -962 | 35963415.772 | 3.4646 | 299339.9909 | 6 | 518400 | -219060.0091 | 35744355.7629 | -986 | 24 | 0 | -1019.1429 | 35427038.3872 | 536377.3849 | 835717.3758 | 9.2857 | -986 | 0 | 0 | 2560
2013-11-04 | 2.9935 | -986 | 35737347.9905 | 2.9935 | 258636.158 | 6 | 518400 | -259763.842 | 35477584.1485 | -1014 | 28 | 0 | -1043.1429 | 35203688.3656 | 533659.6249 | 792295.7828 | 8.8033 | -1014 | 0 | 0 | 2561
2013-11-05 | 2.856 | -1014 | 35475047.2525 | 2.856 | 246758.6461 | 6 | 518400 | -271641.3539 | 35203405.8986 | -1044 | 30 | 0 | -1071.1429 | 34944549.6117 | 530497.6409 | 777256.2869 | 8.6362 | -1044 | 0 | 0 | 2562
2013-11-06 | 2.8776 | -1044 | 35195732.6168 | 2.8776 | 248627.0187 | 6 | 518400 | -269772.9813 | 34925959.6355 | -1074 | 30 | 0 | -1101.1429 | 34668612.3759 | 527120.2409 | 775747.2596 | 8.6194 | -1074 | 0 | 0 | 2563
2013-11-07 | 2.6537 | -1074 | 34918193.6811 | 2.6537 | 229276.0162 | 6 | 518400 | -289123.9838 | 34629069.6973 | -1106 | 32 | 0 | -1131.1429 | 34394440.0402 | 523753.6409 | 753029.6571 | 8.367 | -1106 | 0 | 0 | 2564
2013-11-08 | 2.5872 | -1106 | 34624102.9771 | 2.5872 | 223537.443 | 6 | 518400 | -294862.557 | 34329240.4202 | -1139 | 33 | 0 | -1163.1429 | 34103928.4723 | 520174.5049 | 743711.9479 | 8.2635 | -1139 | 0 | 0 | 2565
2013-11-09 | 2.5208 | -1139 | 34322923.9422 | 2.5208 | 217798.8699 | 6 | 518400 | -300601.1301 | 34022322.812 | -1173 | 34 | 0 | -1196.1429 | 33806427.5513 | 516496.3909 | 734295.2607 | 8.1588 | -1173 | 0 | 0 | 2566
2013-11-10 | 2.3494 | -1173 | 34014842.714 | 2.3494 | 202985.3438 | 6 | 518400 | -315414.6562 | 33699428.0578 | -1209 | 36 | 0 | -1230.1429 | 33502122.2271 | 512720.4869 | 715705.8307 | 7.9523 | -1209 | 0 | 0 | 2567
2013-11-11 | 2.8328 | -1209 | 33691090.7309 | 2.8328 | 244756.8182 | 6 | 518400 | -273643.1818 | 33417447.5491 | -1240 | 31 | 0 | -1266.1429 | 33182353.14 | 508737.5909 | 753494.4091 | 8.3722 | -1240 | 0 | 0 | 2568
2013-11-12 | 2.4127 | -1240 | 33414317.6409 | 2.4127 | 208457.0066 | 6 | 518400 | -309942.9934 | 33104374.6475 | -1275 | 35 | 0 | -1297.1429 | 32908997.304 | 505320.3369 | 713777.3434 | 7.9309 | -1275 | 0 | 0 | 2569
2013-11-13 | 2.2243 | -1275 | 33104062.8459 | 2.2243 | 192175.4734 | 6 | 518400 | -326224.5266 | 32777838.3193 | -1313 | 38 | 0 | -1332.1429 | 32602586.8391 | 501476.0069 | 693651.4803 | 7.7072 | -1313 | 0 | 0 | 2570
2013-11-14 | 2.1239 | -1313 | 32769883.7592 | 2.1239 | 183500.8861 | 6 | 518400 | -334899.1139 | 32434984.6453 | -1352 | 39 | 0 | -1370.1429 | 32272564.9523 | 497318.8069 | 680819.6929 | 7.5647 | -1352 | 0 | 0 | 2571
2013-11-15 | 2.0636 | -1352 | 32429788.0206 | 2.0636 | 178296.1337 | 6 | 518400 | -340103.8663 | 32089684.1543 | -1392 | 40 | 0 | -1409.1429 | 31936717.7958 | 493070.2249 | 671366.3585 | 7.4596 | -1392 | 0 | 0 | 2572
2013-11-16 | 1.9864 | -1392 | 32083986.9135 | 1.9864 | 171623.3742 | 6 | 518400 | -346776.6258 | 31737210.2877 | -1433 | 41 | 0 | -1449.1429 | 31595255.2486 | 488731.6649 | 660355.039 | 7.3373 | -1433 | 0 | 0 | 2573
2013-11-17 | 2.025 | -1433 | 31732695.4796 | 2.025 | 174959.7539 | 6 | 518400 | -343440.2461 | 31389255.2336 | -1474 | 41 | 0 | -1490.1429 | 31248390.9128 | 484304.5669 | 659264.3208 | 7.3252 | -1474 | 0 | 0 | 2574
2013-11-18 | 1.9663 | -1474 | 31384583.3379 | 1.9663 | 169888.4567 | 6 | 518400 | -348511.5433 | 31036071.7946 | -1516 | 42 | 0 | -1531.1429 | 30904685.697 | 479897.6409 | 649786.0976 | 7.2198 | -1516 | 0 | 0 | 2575
2013-11-19 | 1.8891 | -1516 | 31031262.0802 | 1.8891 | 163215.6972 | 6 | 518400 | -355184.3028 | 30676077.7774 | -1559 | 43 | 0 | -1573.1429 | 30555857.9353 | 475404.1449 | 638619.8421 | 7.0958 | -1559 | 0 | 0 | 2576
2013-11-20 | 1.7933 | -1559 | 30672952.7993 | 1.7933 | 154941.4754 | 6 | 518400 | -363458.5246 | 30309494.2748 | -1604 | 45 | 0 | -1616.1429 | 30202127.2084 | 470825.5909 | 625767.0663 | 6.953 | -1604 | 0 | 0 | 2577
2013-11-21 | 1.7933 | -1604 | 30301670.0963 | 1.7933 | 154941.4754 | 6 | 518400 | -363458.5246 | 29938211.5718 | -1649 | 45 | 0 | -1661.1429 | 29835612.2555 | 466057.8409 | 620999.3163 | 6.9 | -1649 | 0 | 0 | 2578
2013-11-22 | 1.7748 | -1649 | 29934144.5783 | 1.7748 | 153340.0132 | 6 | 518400 | -365059.9868 | 29569084.5915 | -1695 | 46 | 0 | -1706.1429 | 29472830.1875 | 461314.3909 | 614654.404 | 6.8295 | -1695 | 0 | 0 | 2579
2013-11-23 | 1.6821 | -1695 | 29562315.2535 | 1.6821 | 145332.7018 | 6 | 518400 | -373067.2982 | 29189247.9552 | -1742 | 47 | 0 | -1752.1429 | 29105824.6066 | 456490.6469 | 601823.3486 | 6.6869 | -1742 | 0 | 0 | 2580
2013-11-24 | 1.574 | -1742 | 29186415.7412 | 1.574 | 135990.8385 | 6 | 518400 | -382409.1615 | 28804006.5797 | -1791 | 49 | 0 | -1799.1429 | 28734827.4763 | 451588.2649 | 587579.1033 | 6.5287 | -1791 | 0 | 0 | 2581
2013-11-25 | 2.1239 | -1791 | 28798815.9156 | 2.1239 | 183500.8861 | 6 | 518400 | -334899.1139 | 28463916.8017 | -1834 | 43 | 0 | -1848.1429 | 28352310.4207 | 446505.4949 | 630006.3809 | 7.0001 | -1834 | 0 | 0 | 2582
2013-11-26 | 1.9864 | -1834 | 28462270.429 | 1.9864 | 171623.3742 | 6 | 518400 | -346776.6258 | 28115493.8032 | -1879 | 45 | 0 | -1891.1429 | 28020201.5881 | 442068.8409 | 613692.215 | 6.8188 | -1879 | 0 | 0 | 2583
2013-11-27 | 1.8134 | -1879 | 28113649.4448 | 1.8134 | 156676.3929 | 6 | 518400 | -361723.6071 | 27751925.8377 | -1927 | 48 | 0 | -1936.1429 | 27676199.8539 | 437449.5909 | 594125.9838 | 6.6014 | -1927 | 0 | 0 | 2584
2013-11-28 | 1.7192 | -1927 | 27745798.9476 | 1.7192 | 148535.6263 | 6 | 518400 | -369864.3737 | 27375934.574 | -1976 | 49 | 0 | -1984.1429 | 27313249.7728 | 432549.1749 | 581084.8012 | 6.4565 | -1976 | 0 | 0 | 2585
2013-11-29 | 1.6821 | -1976 | 27374532.8923 | 1.6821 | 145332.7018 | 6 | 518400 | -373067.2982 | 27001465.594 | -2026 | 50 | 0 | -2033.1429 | 26946957.7074 | 427575.1849 | 572907.8866 | 6.3656 | -2026 | 0 | 0 | 2586
2013-11-30 | 1.6095 | -2026 | 27000088.5734 | 1.6095 | 139060.3078 | 6 | 518400 | -379339.6922 | 26620748.8812 | -2078 | 52 | 0 | -2083.1429 | 26577559.1885 | 422529.3849 | 561589.6927 | 6.2399 | -2078 | 0 | 0 | 2587
2013-12-01 | 2.0636 | -2078 | 26615351.611 | 2.0636 | 178296.1337 | 6 | 518400 | -340103.8663 | 26275247.7447 | -2125 | 47 | 0 | -2135.1429 | 26198038.0341 | 417313.5769 | 595609.7105 | 6.6179 | -2125 | 0 | 0 | 2588
2013-12-02 | 1.9478 | -2125 | 26271694.4099 | 1.9478 | 168286.9944 | 6 | 518400 | -350113.0056 | 25921581.4043 | -2174 | 49 | 0 | -2182.1429 | 25859067.203 | 412627.2069 | 580914.2013 | 6.4546 | -2174 | 0 | 0 | 2589
2013-12-03 | 1.574 | -2174 | 25917519.7373 | 1.574 | 135990.8385 | 6 | 518400 | -382409.1615 | 25535110.5757 | -2228 | 54 | 0 | -2231.1429 | 25509750.0964 | 407769.6409 | 543760.4793 | 6.0418 | -2228 | 0 | 0 | 2590
2013-12-04 | 1.4535 | -2228 | 25532030.8003 | 1.4535 | 125581.3337 | 6 | 518400 | -392818.6663 | 25139212.134 | -2284 | 56 | 0 | -2285.1429 | 25129581.0234 | 402449.7769 | 528031.1105 | 5.867 | -2284 | 0 | 0 | 2591
2013-12-05 | 1.3855 | -2284 | 25137575.0929 | 1.3855 | 119709.3053 | 6 | 518400 | -398690.6947 | 24738884.3982 | -2342 | 58 | 1 | -2341.1429 | 24740605.252 | 396969.8409 | 516679.1462 | 5.7409 | -2341.1429 | 0 | 0 | 2592
2013-12-06 | 1.3685 | -2341.1429 | 24740605.252 | 1.3685 | 118241.2982 | 6 | 518400 | -400158.7018 | 24340446.5503 | -2400 | 58.8571 | 1 | -2398.2857 | 24349188.3907 | 391416.8613 | 509658.1595 | 5.6629 | -2398.2857 | 0 | 0 | 2593
2013-12-07 | 1.3021 | -2398.2857 | 24349188.3907 | 1.3021 | 112502.7251 | 6 | 518400 | -405897.2749 | 23943291.1158 | -2459 | 60.7143 | 1 | -2455.4286 | 23963285.3254 | 385903.0654 | 498405.7904 | 5.5378 | -2455.4286 | 0 | 0 | 2594
2013-12-08 | 1.4195 | -2455.4286 | 23963285.3254 | 1.4195 | 122645.3195 | 6 | 518400 | -395754.6805 | 23567530.6449 | -2515 | 59.5714 | 1 | -2512.5714 | 23582856.8723 | 380428.4531 | 503073.7726 | 5.5897 | -2512.5714 | 1 | 0 | 2595
2013-12-09 | 1.4705 | -2512.5714 | 23582856.8723 | 1.4705 | 127049.3408 | 6 | 518400 | -391350.6592 | 23191506.213 | -2573 | 60.4286 | 1 | -2569.7143 | 23207863.8477 | 374993.0245 | 502042.3653 | 5.5782 | -2569.7143 | 1 | 0 | 2596
2013-12-10 | 1.4025 | -2569.7143 | 23207863.8477 | 1.4025 | 121177.3124 | 6 | 518400 | -397222.6876 | 22810641.1602 | -2632 | 62.2857 | 1 | -2626.8571 | 22838267.0681 | 369596.7796 | 490774.092 | 5.453 | -2626.8571 | 1 | 0 | 2597
2013-12-11 | 1.3346 | -2626.8571 | 22838267.0681 | 1.3346 | 115305.2841 | 6 | 518400 | -403094.7159 | 22435172.3522 | -2691 | 64.1429 | 1 | -2684 | 22474027.3497 | 364239.7184 | 479545.0025 | 5.3283 | -2684 | 1 | 0 | 2598
2013-12-12 | 1.3346 | -2684 | 22474027.3497 | 1.3346 | 115305.2841 | 6 | 518400 | -403094.7159 | 22070932.6337 | -2749 | 65 | 1 | -2741.1429 | 22115105.5088 | 358921.8409 | 474227.1249 | 5.2692 | -2741.1429 | 1 | 0 | 2599
2013-12-13 | 1.4195 | -2741.1429 | 22115105.5088 | 1.4195 | 122645.3195 | 6 | 518400 | -395754.6805 | 21719350.8283 | -2806 | 64.8571 | 1 | -2798.2857 | 21761462.3618 | 353643.147 | 476288.4665 | 5.2921 | -2798.2857 | 1 | 0 | 2600
2013-12-14 | 1.2527 | -2798.2857 | 21761462.3618 | 1.2527 | 108232.159 | 6 | 518400 | -410167.841 | 21351294.5208 | -2866 | 67.7143 | 1 | -2855.4286 | 21413058.7251 | 348403.6368 | 456635.7958 | 5.0737 | -2855.4286 | 1 | 0 | 2601
2013-12-15 | 1.2527 | -2855.4286 | 21413058.7251 | 1.2527 | 108232.159 | 6 | 518400 | -410167.841 | 21002890.884 | -2924 | 68.5714 | 1 | -2912.5714 | 21069855.4148 | 343203.3103 | 451435.4692 | 5.0159 | -2912.5714 | 1 | 0 | 2602
2013-12-16 | 1.8319 | -2912.5714 | 21069855.4148 | 1.8319 | 158277.8552 | 6 | 518400 | -360122.1448 | 20709733.27 | -2974 | 61.4286 | 1 | -2969.7143 | 20731813.2474 | 338042.1674 | 496320.0226 | 5.5147 | -2969.7143 | 1 | 0 | 2603
2013-12-17 | 1.5925 | -2969.7143 | 20731813.2474 | 1.5925 | 137592.3008 | 6 | 518400 | -380807.6992 | 20351005.5482 | -3036 | 66.2857 | 1 | -3026.8571 | 20398893.0392 | 332920.2082 | 470512.509 | 5.2279 | -3026.8571 | 1 | 1 | 2604
2013-12-18 | 1.4875 | -3026.8571 | 20398893.0392 | 1.4875 | 128517.3478 | 6 | 518400 | -389882.6522 | 20009010.387 | -3095 | 68.1429 | 1 | -3084 | 20071055.6065 | 327837.4327 | 456354.7806 | 5.0706 | -3084 | 1 | 1 | 2605
2013-12-19 | 1.9864 | -3084 | 20071055.6065 | 1.9864 | 171623.3742 | 6 | 518400 | -346776.6258 | 19724278.9807 | -3146 | 62 | 1 | -3141.1429 | 19748261.7656 | 322793.8409 | 494417.215 | 5.4935 | -3141.1429 | 1 | 1 | 2606
2013-12-20 | 1.6095 | -3141.1429 | 19748261.7656 | 1.6095 | 139060.3078 | 6 | 518400 | -379339.6922 | 19368922.0735 | -3210 | 68.8571 | 1 | -3198.2857 | 19430472.3329 | 317789.4327 | 456849.7406 | 5.0761 | -3198.2857 | 1 | 1 | 2607
2013-12-21 | 56.476 | -3198.2857 | 19430472.3329 | 56.476 | 4879522.1073 | 6 | 518400 | 4361122.1073 | 23791594.4403 | -2482 | -716.2857 | 0 | -3255.4286 | 19117648.1247 | 312824.2082 | 5192346.3156 | 57.6927 | -2482 | 0 | 0 | 2608
2013-12-22 | 6.7855 | -2482 | 23785707.5015 | 6.7855 | 586268.6491 | 6 | 518400 | 67868.6491 | 23853576.1506 | -2472 | -10 | 0 | -2539.1429 | 23407811.3966 | 377896.1049 | 964164.754 | 10.7129 | -2472 | 0 | 0 | 2609
2013-12-23 | 3.8307 | -2472 | 23852399.1973 | 3.8307 | 330968.8709 | 6 | 518400 | -187431.1291 | 23664968.0682 | -2501 | 29 | 0 | -2529.1429 | 23473551.0524 | 378848.1449 | 709817.0158 | 7.8869 | -2501 | 1 | 0 | 2610
2013-12-24 | 37.0153 | -2501 | 23659453.4719 | 37.0153 | 3198120.1701 | 6 | 518400 | 2679720.1701 | 26339173.6421 | -2116 | -385 | 0 | -2558.1429 | 23283362.9371 | 376090.5349 | 3574210.705 | 39.7135 | -2116 | 0 | 0 | 2611
2013-12-25 | 70.7714 | -2116 | 26337201.8734 | 70.7714 | 6114649.8896 | 6 | 518400 | 5596249.8896 | 31933451.763 | -1410 | -706 | 0 | -2173.1429 | 25923679.3285 | 413522.5449 | 6528172.4345 | 72.5352 | -1410 | 0 | 0 | 2612
2013-12-26 | 10.4802 | -1410 | 31929368.9774 | 10.4802 | 905493.4633 | 6 | 518400 | 387093.4633 | 32316462.4407 | -1366 | -44 | 0 | -1467.1429 | 31442583.4006 | 486785.5769 | 1392279.0402 | 15.4698 | -1366 | 0 | 0 | 2613
2013-12-27 | 5.0942 | -1366 | 32308411.0069 | 5.0942 | 440135.2162 | 6 | 518400 | -78264.7838 | 32230146.2231 | -1376 | 10 | 0 | -1423.1429 | 31816861.462 | 491549.5449 | 931684.7611 | 10.3521 | -1376 | 0 | 0 | 2614
2013-12-28 | 3.5063 | -1376 | 32221941.8191 | 3.5063 | 302943.281 | 6 | 518400 | -215456.719 | 32006485.1001 | -1402 | 26 | 0 | -1433.1429 | 31731477.0342 | 490464.7849 | 793408.0659 | 8.8156 | -1402 | 0 | 0 | 2615
2013-12-29 | 2.8498 | -1402 | 31998012.1417 | 2.8498 | 246224.8253 | 6 | 518400 | -272175.1747 | 31725836.967 | -1434 | 32 | 0 | -1459.1429 | 31510362.1169 | 487650.0249 | 733874.8502 | 8.1542 | -1434 | 0 | 0 | 2616
2013-12-30 | 2.7263 | -1434 | 31724167.1722 | 2.7263 | 235548.4101 | 6 | 518400 | -282851.5899 | 31441315.5823 | -1468 | 34 | 0 | -1491.1429 | 31239970.3313 | 484196.8409 | 719745.251 | 7.9972 | -1468 | 0 | 0 | 2617
2013-12-31 | 6.2109 | -1468 | 31435328.5492 | 6.2109 | 536623.3185 | 6 | 518400 | 18223.3185 | 31453551.8677 | -1466 | -2 | 0 | -1525.1429 | 30954787.2523 | 480541.2969 | 1017164.6153 | 11.3018 | -1466 | 0 | 0 | 2618
2014-01-01 | 3.2761 | -1466 | 31452258.6891 | 3.2761 | 283058.4577 | 6 | 518400 | -235341.5423 | 31216917.1468 | -1494 | 28 | 0 | -1523.1429 | 30971502.7442 | 480755.9449 | 763814.4026 | 8.4868 | -1494 | 0 | 0 | 2619
2014-01-02 | 4.8161 | -1494 | 31215921.8807 | 4.8161 | 416113.282 | 6 | 518400 | -102286.718 | 31113635.1627 | -1507 | 13 | 0 | -1551.1429 | 30738166.6398 | 477755.2409 | 893868.5229 | 9.9319 | -1507 | 0 | 0 | 2620
2014-01-03 | 3.3518 | -1507 | 31106694.9769 | 3.3518 | 289597.762 | 6 | 518400 | -228802.238 | 30877892.7389 | -1535 | 28 | 0 | -1564.1429 | 30630329.722 | 476365.2549 | 765963.0169 | 8.5107 | -1535 | 0 | 0 | 2621
2014-01-04 | 3.2252 | -1535 | 30872513.1195 | 3.2252 | 278654.4365 | 6 | 518400 | -239745.5635 | 30632767.556 | -1564 | 29 | 0 | -1592.1429 | 30399134.7927 | 473378.3269 | 752032.7633 | 8.3559 | -1564 | 0 | 0 | 2622
2014-01-05 | 2.5811 | -1564 | 30631513.0306 | 2.5811 | 223003.6223 | 6 | 518400 | -295396.3777 | 30336116.6529 | -1600 | 36 | 0 | -1621.1429 | 30161218.3898 | 470294.6409 | 693298.2631 | 7.7033 | -1600 | 0 | 0 | 2623
2014-01-06 | 2.3447 | -1600 | 30334520.5792 | 2.3447 | 202584.9782 | 6 | 518400 | -315815.0218 | 30018705.5574 | -1639 | 39 | 0 | -1657.1429 | 29868039.9223 | 466480.6569 | 669065.6351 | 7.4341 | -1639 | 0 | 0 | 2624
2014-01-07 | 2.3679 | -1639 | 30015493.2007 | 2.3679 | 204586.8061 | 6 | 518400 | -313813.1939 | 29701680.0067 | -1678 | 39 | 0 | -1696.1429 | 29553126.8098 | 462366.3909 | 666953.1969 | 7.4106 | -1678 | 0 | 0 | 2625
2014-01-08 | 54.4788 | -1678 | 29699276.7062 | 54.4788 | 4706964.5468 | 6 | 518400 | 4188564.5468 | 33887841.253 | -1188 | -490 | 0 | -1735.1429 | 29241006.3293 | 458270.3769 | 5165234.9237 | 57.3915 | -1188 | 0 | 0 | 2626
2014-01-09 | 15.732 | -1188 | 33879640.1358 | 15.732 | 1359241.1089 | 6 | 518400 | 840841.1089 | 34720481.2447 | -1096 | -92 | 0 | -1245.1429 | 33368581.079 | 511059.0569 | 1870300.1657 | 20.7811 | -1096 | 0 | 0 | 2627
2014-01-10 | 6.6836 | -1096 | 34715790.4009 | 6.6836 | 577460.6066 | 6 | 518400 | 59060.6066 | 34774851.0075 | -1090 | -6 | 0 | -1153.1429 | 34194498.736 | 521291.6649 | 1098752.2714 | 12.2084 | -1090 | 0 | 0 | 2628
2014-01-11 | 5.4741 | -1090 | 34770897.0216 | 5.4741 | 472965.1929 | 6 | 518400 | -45434.8071 | 34725462.2145 | -1095 | 5 | 0 | -1147.1429 | 34248934.4847 | 521962.5369 | 994927.7298 | 11.0548 | -1095 | 0 | 0 | 2629
2014-01-12 | 4.5968 | -1095 | 34724969.9313 | 4.5968 | 397162.6451 | 6 | 518400 | -121237.3549 | 34603732.5763 | -1109 | 14 | 0 | -1152.1429 | 34203566.4844 | 521403.4469 | 918566.0919 | 10.2063 | -1109 | 0 | 0 | 2630
2014-01-13 | 16.7097 | -1109 | 34596634.9792 | 16.7097 | 1443718.2441 | 6 | 518400 | 925318.2441 | 35521953.2232 | -1009 | -100 | 0 | -1166.1429 | 34076795.3883 | 519839.5909 | 1963557.8349 | 21.8173 | -1009 | 0 | 0 | 2631
2014-01-14 | 7.1655 | -1009 | 35521772.7275 | 7.1655 | 619098.6258 | 6 | 518400 | 100698.6258 | 35622471.3533 | -999 | -10 | 0 | -1066.1429 | 34990711.1366 | 531061.5909 | 1150160.2167 | 12.7796 | -999 | 0 | 0 | 2632
2014-01-15 | 4.9551 | -999 | 35615372.2298 | 4.9551 | 428124.2491 | 6 | 518400 | -90275.7509 | 35525096.4789 | -1009 | 10 | 0 | -1056.1429 | 35083181.8389 | 532190.3909 | 960314.64 | 10.6702 | -1009 | 0 | 0 | 2633
2014-01-16 | 6.5569 | -1009 | 35521772.7275 | 6.5569 | 566517.281 | 6 | 518400 | 48117.281 | 35569890.0085 | -1004 | -5 | 0 | -1066.1429 | 34990711.1366 | 531061.5909 | 1097578.8719 | 12.1953 | -1004 | 0 | 0 | 2634
2014-01-17 | 8.2962 | -1004 | 35568547.7111 | 8.2962 | 716787.8248 | 6 | 518400 | 198387.8248 | 35766935.5359 | -983 | -21 | 0 | -1061.1429 | 35036921.8703 | 531625.8409 | 1248413.6657 | 13.8713 | -983 | 0 | 0 | 2635
2014-01-18 | 10.2733 | -983 | 35765543.8705 | 10.2733 | 887610.4678 | 6 | 518400 | 369210.4678 | 36134754.3383 | -944 | -39 | 0 | -1040.1429 | 35231544.9036 | 533998.9669 | 1421609.4347 | 15.7957 | -944 | 0 | 0 | 2636
2014-01-19 | 6.8427 | -944 | 36133718.7526 | 6.8427 | 591206.4911 | 6 | 518400 | 72806.4911 | 36206525.2437 | -937 | -7 | 0 | -1001.1429 | 35595298.5117 | 538420.2409 | 1129626.732 | 12.5514 | -937 | 0 | 0 | 2637
2014-01-20 | 5.3243 | -937 | 36200122.0971 | 5.3243 | 460020.0395 | 6 | 518400 | -58379.9605 | 36141742.1366 | -944 | 7 | 0 | -994.1429 | 35660906.3623 | 539215.7349 | 999235.7744 | 11.1026 | -944 | 0 | 0 | 2638
2014-01-21 | 4.6246 | -944 | 36133718.7526 | 4.6246 | 399564.8385 | 6 | 518400 | -118835.1615 | 36014883.5911 | -957 | 13 | 0 | -1001.1429 | 35595298.5117 | 538420.2409 | 937985.0793 | 10.4221 | -957 | 0 | 0 | 2639
2014-01-22 | 4.2462 | -957 | 36010657.4211 | 4.2462 | 366868.317 | 6 | 518400 | -151531.683 | 35859125.738 | -974 | 17 | 0 | -1014.1429 | 35473712.9662 | 536944.4549 | 903812.7718 | 10.0424 | -974 | 0 | 0 | 2640
2014-01-23 | 7.7246 | -974 | 35850238.7669 | 7.7246 | 667409.4046 | 6 | 518400 | 149009.4046 | 35999248.1714 | -959 | -15 | 0 | -1031.1429 | 35315221.126 | 535017.6409 | 1202427.0454 | 13.3603 | -959 | 0 | 0 | 2641
2014-01-24 | 4.5705 | -959 | 35991754.7891 | 4.5705 | 394893.9068 | 6 | 518400 | -123506.0932 | 35868248.6959 | -973 | 14 | 0 | -1016.1429 | 35455037.1982 | 536717.5909 | 931611.4977 | 10.3512 | -973 | 0 | 0 | 2642
2014-01-25 | 3.7148 | -973 | 35859659.2466 | 3.7148 | 320959.7316 | 6 | 518400 | -197440.2684 | 35662218.9783 | -995 | 22 | 0 | -1030.1429 | 35324528.3597 | 535130.8869 | 856090.6185 | 9.5121 | -995 | 0 | 0 | 2643
2014-01-26 | 4.1921 | -995 | 35652867.5276 | 4.1921 | 362197.3853 | 6 | 518400 | -156202.6147 | 35496664.9129 | -1012 | 17 | 0 | -1052.1429 | 35120225.2807 | 532642.2469 | 894839.6322 | 9.9427 | -1012 | 0 | 0 | 2644
2014-01-27 | 4.6524 | -1012 | 35493731.5031 | 4.6524 | 401967.0319 | 6 | 518400 | -116432.9681 | 35377298.535 | -1025 | 13 | 0 | -1069.1429 | 34963008.3183 | 530723.1849 | 932690.2168 | 10.3632 | -1025 | 0 | 0 | 2645
2014-01-28 | 3.5325 | -1025 | 35372425.3492 | 3.5325 | 305212.0192 | 6 | 518400 | -213187.9808 | 35159237.3684 | -1048 | 23 | 0 | -1082.1429 | 34843167.3423 | 529258.0069 | 834470.0261 | 9.2719 | -1048 | 0 | 0 | 2646
2014-01-29 | 3.0738 | -1048 | 35158624.9531 | 3.0738 | 265575.8278 | 6 | 518400 | -252824.1722 | 34905800.781 | -1076 | 28 | 0 | -1105.1429 | 34631954.2163 | 526670.7369 | 792246.5647 | 8.8027 | -1076 | 0 | 0 | 2647
2014-01-30 | 2.8498 | -1076 | 34899754.0825 | 2.8498 | 246224.8253 | 6 | 518400 | -272175.1747 | 34627578.9078 | -1106 | 30 | 0 | -1133.1429 | 34376224.4976 | 523529.5849 | 769754.4102 | 8.5528 | -1106 | 0 | 0 | 2648
2014-01-31 | 2.7031 | -1106 | 34624102.9771 | 2.7031 | 233546.5823 | 6 | 518400 | -284853.4177 | 34339249.5594 | -1138 | 32 | 0 | -1163.1429 | 34103928.4723 | 520174.5049 | 753721.0871 | 8.3747 | -1138 | 0 | 0 | 2649
2014-02-01 | 2.5811 | -1138 | 34332019.2927 | 2.5811 | 223003.6223 | 6 | 518400 | -295396.3777 | 34036622.915 | -1171 | 33 | 0 | -1195.1429 | 33815411.6359 | 516607.6569 | 739611.2791 | 8.2179 | -1171 | 0 | 0 | 2650
2014-02-02 | 2.439 | -1171 | 34032902.7894 | 2.439 | 210725.7448 | 6 | 518400 | -307674.2552 | 33725228.5342 | -1206 | 35 | 0 | -1228.1429 | 33519960.5746 | 512942.2149 | 723667.9597 | 8.0408 | -1206 | 0 | 0 | 2651
2014-02-03 | 2.2505 | -1206 | 33717973.9793 | 2.2505 | 194444.2116 | 6 | 518400 | -323955.7884 | 33394018.191 | -1243 | 37 | 0 | -1263.1429 | 33208905.0745 | 509068.9049 | 703513.1165 | 7.8168 | -1243 | 0 | 0 | 2652
2014-02-04 | 2.113 | -1243 | 33387631.7721 | 2.113 | 182566.6997 | 6 | 518400 | -335833.3003 | 33051798.4718 | -1281 | 38 | 0 | -1300.1429 | 32882641.5252 | 504990.2469 | 687556.9466 | 7.6395 | -1281 | 0 | 0 | 2653
2014-02-05 | 2.0235 | -1281 | 33051113.2716 | 2.0235 | 174826.2987 | 6 | 518400 | -343573.7013 | 32707539.5703 | -1321 | 40 | 0 | -1338.1429 | 32550294.8167 | 500818.4549 | 675644.7536 | 7.5072 | -1321 | 0 | 0 | 2654
2014-02-06 | 2.0451 | -1321 | 32699883.2915 | 2.0451 | 176694.6714 | 6 | 518400 | -341705.3286 | 32358177.9629 | -1361 | 40 | 0 | -1378.1429 | 32203437.4766 | 496445.8149 | 673140.4863 | 7.4793 | -1361 | 0 | 0 | 2655
2014-02-07 | 1.8674 | -1361 | 32351717.0394 | 1.8674 | 161347.3246 | 6 | 518400 | -357052.6754 | 31994664.3639 | -1403 | 42 | 0 | -1418.1429 | 31859624.6645 | 492092.3749 | 653439.6994 | 7.2604 | -1403 | 0 | 0 | 2656
2014-02-08 | 1.7362 | -1403 | 31989425.106 | 1.7362 | 150003.6334 | 6 | 518400 | -368396.3666 | 31621028.7394 | -1447 | 44 | 0 | -1460.1429 | 31501883.1792 | 487541.9269 | 637545.5603 | 7.0838 | -1447 | 0 | 0 | 2657
2014-02-09 | 1.6929 | -1447 | 31613471.1891 | 1.6929 | 146266.8881 | 6 | 518400 | -372133.1119 | 31241338.0772 | -1491 | 44 | 0 | -1504.1429 | 31130673.6942 | 482797.4949 | 629064.383 | 6.9896 | -1491 | 0 | 0 | 2658
2014-02-10 | 1.6249 | -1491 | 31241173.1565 | 1.6249 | 140394.8597 | 6 | 518400 | -378005.1403 | 30863168.0162 | -1537 | 46 | 0 | -1548.1429 | 30763096.8616 | 478076.2949 | 618471.1546 | 6.8719 | -1537 | 0 | 0 | 2659
2014-02-11 | 1.5817 | -1537 | 30855841.9953 | 1.5817 | 136658.1144 | 6 | 518400 | -381741.8856 | 30474100.1097 | -1584 | 47 | 0 | -1594.1429 | 30382676.6605 | 473165.3349 | 609823.4493 | 6.7758 | -1584 | 0 | 0 | 2660
2014-02-12 | 2.9487 | -1584 | 30466219.6435 | 2.9487 | 254765.9575 | 6 | 518400 | -263634.0425 | 30202585.601 | -1617 | 33 | 0 | -1641.1429 | 29998045.8026 | 468173.8409 | 722939.7983 | 8.0327 | -1617 | 0 | 0 | 2661
2014-02-13 | 51.1362 | -1617 | 30195110.9791 | 51.1362 | 4418167.5159 | 6 | 518400 | 3899767.5159 | 34094878.495 | -1165 | -452 | 0 | -1674.1429 | 29730425.9642 | 464685.0149 | 4882852.5308 | 54.2539 | -1165 | 0 | 0 | 2662
2014-02-14 | 22.3846 | -1165 | 34087129.7344 | 22.3846 | 1934032.6116 | 6 | 518400 | 1415632.6116 | 35502762.346 | -1012 | -153 | 0 | -1222.1429 | 33573522.0475 | 513607.6869 | 2447640.2985 | 27.196 | -1012 | 0 | 0 | 2663
2014-02-15 | 5.9313 | -1012 | 35493731.5031 | 5.9313 | 512467.9291 | 6 | 518400 | -5932.0709 | 35487799.4323 | -1013 | 1 | 0 | -1069.1429 | 34963008.3183 | 530723.1849 | 1043191.114 | 11.591 | -1013 | 0 | 0 | 2664
2014-02-16 | 4.2987 | -1013 | 35484388.3881 | 4.2987 | 371405.7934 | 6 | 518400 | -146994.2066 | 35337394.1815 | -1029 | 16 | 0 | -1070.1429 | 34953777.9812 | 530610.4069 | 902016.2003 | 10.0224 | -1029 | 0 | 0 | 2665
2014-02-17 | 3.3781 | -1029 | 35335167.6178 | 3.3781 | 291866.5003 | 6 | 518400 | -226533.4997 | 35108634.1181 | -1054 | 25 | 0 | -1086.1429 | 34806360.0269 | 528807.5909 | 820674.0911 | 9.1186 | -1054 | 0 | 0 | 2666
2014-02-18 | 3.2005 | -1054 | 35103022.6182 | 3.2005 | 276519.1534 | 6 | 518400 | -241880.8466 | 34861141.7716 | -1081 | 27 | 0 | -1111.1429 | 34577025.7774 | 525996.8409 | 802515.9943 | 8.9168 | -1081 | 0 | 0 | 2667
2014-02-19 | 2.8004 | -1081 | 34853689.4922 | 2.8004 | 241954.2592 | 6 | 518400 | -276445.7408 | 34577243.7514 | -1112 | 31 | 0 | -1138.1429 | 34330719.8373 | 522969.6549 | 764923.9141 | 8.4992 | -1112 | 0 | 0 | 2668
2014-02-20 | 2.51 | -1112 | 34569184.6153 | 2.51 | 216864.6835 | 6 | 518400 | -301535.3165 | 34267649.2989 | -1146 | 34 | 0 | -1169.1429 | 34049679.8305 | 519504.7849 | 736369.4684 | 8.1819 | -1146 | 0 | 0 | 2669
2014-02-21 | 2.32 | -1146 | 34259311.162 | 2.32 | 200449.6952 | 6 | 518400 | -317950.3048 | 33941360.8572 | -1182 | 36 | 0 | -1203.1429 | 33743593.2971 | 515717.8649 | 716167.5601 | 7.9574 | -1182 | 0 | 0 | 2670
2014-02-22 | 2.32 | -1182 | 33933668.6729 | 2.32 | 200449.6952 | 6 | 518400 | -317950.3048 | 33615718.3681 | -1218 | 36 | 0 | -1239.1429 | 33421945.368 | 511723.3049 | 712173.0001 | 7.913 | -1218 | 0 | 0 | 2671
2014-02-23 | 4.0315 | -1218 | 33610545.6337 | 4.0315 | 348318.0456 | 6 | 518400 | -170081.9544 | 33440463.6792 | -1238 | 20 | 0 | -1275.1429 | 33102801.3368 | 507744.2969 | 856062.3424 | 9.5118 | -1238 | 0 | 0 | 2672
2014-02-24 | 2.8498 | -1238 | 33432117.8789 | 2.8498 | 246224.8253 | 6 | 518400 | -272175.1747 | 33159942.7042 | -1269 | 31 | 0 | -1295.1429 | 32926577.4221 | 505540.4569 | 751765.2822 | 8.3529 | -1269 | 0 | 0 | 2673
2014-02-25 | 2.3679 | -1269 | 33157081.7019 | 2.3679 | 204586.8061 | 6 | 518400 | -313813.1939 | 32843268.508 | -1305 | 36 | 0 | -1326.1429 | 32654947.711 | 502133.9909 | 706720.7969 | 7.8525 | -1305 | 0 | 0 | 2674
2014-02-26 | 2.1362 | -1305 | 32840006.8835 | 2.1362 | 184568.5276 | 6 | 518400 | -333831.4724 | 32506175.4111 | -1344 | 39 | 0 | -1362.1429 | 32341814.3167 | 498192.5669 | 682761.0945 | 7.5862 | -1344 | 0 | 0 | 2675
2014-02-27 | 1.9555 | -1344 | 32499314.2094 | 1.9555 | 168954.2704 | 6 | 518400 | -349445.7296 | 32149868.4798 | -1385 | 41 | 0 | -1401.1429 | 32005373.9685 | 493940.2409 | 662894.5112 | 7.3655 | -1385 | 0 | 0 | 2676
2014-02-28 | 2.5332 | -1385 | 32144282.2865 | 2.5332 | 218866.5114 | 6 | 518400 | -299533.4886 | 31844748.7979 | -1420 | 35 | 0 | -1442.1429 | 31654792.7596 | 489489.5269 | 708356.0383 | 7.8706 | -1420 | 0 | 0 | 2677
2014-03-01 | 5.3243 | -1420 | 31843735.662 | 5.3243 | 460020.0395 | 6 | 518400 | -58379.9605 | 31785355.7015 | -1427 | 7 | 0 | -1477.1429 | 31358029.5652 | 485706.0969 | 945726.1364 | 10.5081 | -1427 | 0 | 0 | 2678
2014-03-02 | 4.5705 | -1427 | 31783905.0491 | 4.5705 | 394893.9068 | 6 | 518400 | -123506.0932 | 31660398.956 | -1442 | 15 | 0 | -1484.1429 | 31298953.8743 | 484951.1749 | 879845.0817 | 9.7761 | -1442 | 0 | 0 | 2679
2014-03-03 | 7.9579 | -1442 | 31656008.7746 | 7.9579 | 687561.1382 | 6 | 518400 | 169161.1382 | 31825169.9128 | -1423 | -19 | 0 | -1499.1429 | 31172673.3097 | 483335.4649 | 1170896.6031 | 13.01 | -1423 | 0 | 0 | 2680
2014-03-04 | 30.5279 | -1423 | 31818082.6108 | 30.5279 | 2637608.3727 | 6 | 518400 | 2119208.3727 | 33937290.9834 | -1182 | -241 | 0 | -1480.1429 | 31332700.1239 | 485382.4869 | 3122990.8595 | 34.6999 | -1182 | 0 | 0 | 2681
2014-03-05 | 8.2622 | -1182 | 33933668.6729 | 8.2622 | 713851.8106 | 6 | 518400 | 195451.8106 | 34129120.4835 | -1161 | -21 | 0 | -1239.1429 | 33421945.368 | 511723.3049 | 1225575.1155 | 13.6175 | -1161 | 0 | 0 | 2682
2014-03-06 | 6.6202 | -1161 | 34123319.98 | 6.6202 | 571988.9438 | 6 | 518400 | 53588.9438 | 34176908.9238 | -1156 | -5 | 0 | -1218.1429 | 33609268.4051 | 514051.5749 | 1086040.5187 | 12.0671 | -1156 | 0 | 0 | 2683
2014-03-07 | 4.8995 | -1156 | 34168601.6282 | 4.8995 | 423319.8623 | 6 | 518400 | -95080.1377 | 34073521.4905 | -1167 | 11 | 0 | -1213.1429 | 33653994.9234 | 514606.7049 | 937926.5671 | 10.4214 | -1167 | 0 | 0 | 2684
2014-03-08 | 6.18 | -1167 | 34069046.2979 | 6.18 | 533954.2147 | 6 | 518400 | 15554.2147 | 34084600.5126 | -1166 | -1 | 0 | -1224.1429 | 33555660.4831 | 513385.8149 | 1047340.0295 | 11.6371 | -1166 | 0 | 0 | 2685
2014-03-09 | 4.4609 | -1166 | 34078087.0425 | 4.4609 | 385418.5884 | 6 | 518400 | -132981.4116 | 33945105.6308 | -1181 | 15 | 0 | -1223.1429 | 33564590.2976 | 513496.7449 | 898915.3332 | 9.9879 | -1181 | 0 | 0 | 2686
2014-03-10 | 3.8198 | -1181 | 33942680.2319 | 3.8198 | 330034.6846 | 6 | 518400 | -188365.3154 | 33754314.9165 | -1202 | 21 | 0 | -1238.1429 | 33430846.177 | 511834.0549 | 841868.7394 | 9.3541 | -1202 | 0 | 0 | 2687
2014-03-11 | 3.5063 | -1202 | 33753845.4573 | 3.5063 | 302943.281 | 6 | 518400 | -215456.719 | 33538388.7383 | -1227 | 25 | 0 | -1259.1429 | 33244334.6325 | 509510.8249 | 812454.1059 | 9.0273 | -1227 | 0 | 0 | 2688
2014-03-12 | 3.1742 | -1227 | 33530157.3897 | 3.1742 | 274250.4152 | 6 | 518400 | -244149.5848 | 33286007.8049 | -1255 | 28 | 0 | -1284.1429 | 33023405.4149 | 506751.9749 | 781002.3901 | 8.6778 | -1255 | 0 | 0 | 2689
2014-03-13 | 2.924 | -1255 | 33281062.0492 | 2.924 | 252630.6744 | 6 | 518400 | -265769.3256 | 33015292.7236 | -1286 | 31 | 0 | -1312.1429 | 32777391.0823 | 503670.9669 | 756301.6413 | 8.4034 | -1286 | 0 | 0 | 2690
2014-03-14 | 3.1742 | -1286 | 33007041.5171 | 3.1742 | 274250.4152 | 6 | 518400 | -244149.5848 | 32762891.9323 | -1314 | 28 | 0 | -1343.1429 | 32506770.6922 | 500270.8249 | 774521.2401 | 8.6058 | -1314 | 0 | 0 | 2691
2014-03-15 | 2.8004 | -1314 | 32761126.9951 | 2.8004 | 241954.2592 | 6 | 518400 | -276445.7408 | 32484681.2544 | -1346 | 32 | 0 | -1371.1429 | 32263917.3543 | 497209.6409 | 739163.9001 | 8.2129 | -1346 | 0 | 0 | 2692
2014-03-16 | 2.6784 | -1346 | 32481921.2064 | 2.6784 | 231411.2992 | 6 | 518400 | -286988.7008 | 32194932.5057 | -1380 | 34 | 0 | -1403.1429 | 31988198.5415 | 493722.6649 | 725133.9641 | 8.057 | -1380 | 0 | 0 | 2693
2014-03-17 | 2.6289 | -1380 | 32187407.4476 | 2.6289 | 227140.7332 | 6 | 518400 | -291259.2668 | 31896148.1807 | -1414 | 34 | 0 | -1437.1429 | 31697376.2307 | 490031.2169 | 717171.95 | 7.9686 | -1414 | 0 | 0 | 2694
2014-03-18 | 6.2727 | -1414 | 31895092.9093 | 6.2727 | 541961.5261 | 6 | 518400 | 23561.5261 | 31918654.4354 | -1412 | -2 | 0 | -1471.1429 | 31408739.2685 | 486353.6409 | 1028315.1669 | 11.4257 | -1412 | 0 | 0 | 2695
2014-03-19 | 3.2005 | -1412 | 31912227.1519 | 3.2005 | 276519.1534 | 6 | 518400 | -241880.8466 | 31670346.3054 | -1441 | 29 | 0 | -1469.1429 | 31425657.5671 | 486569.5849 | 763088.7383 | 8.4788 | -1441 | 0 | 0 | 2696
2014-03-20 | 2.8745 | -1441 | 31664521.9591 | 2.8745 | 248360.1084 | 6 | 518400 | -270039.8916 | 31394482.0675 | -1473 | 32 | 0 | -1498.1429 | 31181078.8643 | 483443.0949 | 731803.2032 | 8.1311 | -1473 | 0 | 0 | 2697
2014-03-21 | 2.5579 | -1473 | 31393036.1651 | 2.5579 | 221001.7944 | 6 | 518400 | -297398.2056 | 31095637.9595 | -1509 | 36 | 0 | -1530.1429 | 30913031.2782 | 480004.8869 | 701006.6813 | 7.789 | -1509 | 0 | 0 | 2698
2014-03-22 | 2.3679 | -1509 | 31089918.986 | 2.3679 | 204586.8061 | 6 | 518400 | -313813.1939 | 30776105.792 | -1547 | 38 | 0 | -1566.1429 | 30613767.3951 | 476151.5909 | 680738.3969 | 7.5638 | -1547 | 0 | 0 | 2699
2014-03-23 | 2.2273 | -1547 | 30772598.5088 | 2.2273 | 192442.3838 | 6 | 518400 | -325957.6162 | 30446640.8926 | -1587 | 40 | 0 | -1604.1429 | 30300497.4139 | 472101.0949 | 664543.4787 | 7.3838 | -1587 | 0 | 0 | 2700
2014-03-24 | 2.1362 | -1587 | 30441489.8327 | 2.1362 | 184568.5276 | 6 | 518400 | -333831.4724 | 30107658.3603 | -1628 | 41 | 0 | -1644.1429 | 29973633.6978 | 467856.1349 | 652424.6625 | 7.2492 | -1628 | 0 | 0 | 2701
2014-03-25 | 2.6784 | -1628 | 30105190.1431 | 2.6784 | 231411.2992 | 6 | 518400 | -286988.7008 | 29818201.4423 | -1664 | 36 | 0 | -1685.1429 | 29641665.1662 | 463524.9769 | 694936.2761 | 7.7215 | -1664 | 0 | 0 | 2702
2014-03-26 | 4.0577 | -1664 | 29812467.6948 | 4.0577 | 350586.7838 | 6 | 518400 | -167813.2162 | 29644654.4786 | -1685 | 21 | 0 | -1721.1429 | 29352729.054 | 459738.6409 | 810325.4247 | 9.0036 | -1685 | 0 | 0 | 2703
2014-03-27 | 2.8745 | -1685 | 29642816.4776 | 2.8745 | 248360.1084 | 6 | 518400 | -270039.8916 | 29372776.5859 | -1719 | 34 | 0 | -1742.1429 | 29185279.3507 | 457537.1269 | 705897.2352 | 7.8433 | -1719 | 0 | 0 | 2704
2014-03-28 | 2.3679 | -1719 | 29369861.122 | 2.3679 | 204586.8061 | 6 | 518400 | -313813.1939 | 29056047.9281 | -1759 | 40 | 0 | -1776.1429 | 28915877.1312 | 453983.9909 | 658570.7969 | 7.3175 | -1759 | 0 | 0 | 2705
2014-03-29 | 2.2042 | -1759 | 29051446.8027 | 2.2042 | 190440.5559 | 6 | 518400 | -327959.4441 | 28723487.3587 | -1801 | 42 | 0 | -1816.1429 | 28601625.2118 | 449821.5909 | 640262.1468 | 7.114 | -1801 | 0 | 0 | 2706
2014-03-30 | 2.0682 | -1801 | 28720250.474 | 2.0682 | 178696.4992 | 6 | 518400 | -339703.5008 | 28380546.9733 | -1845 | 44 | 0 | -1858.1429 | 28274778.7392 | 445471.7349 | 624168.2341 | 6.9352 | -1845 | 0 | 0 | 2707
2014-03-31 | 2.0003 | -1845 | 28376714.7715 | 2.0003 | 172824.4709 | 6 | 518400 | -345575.5291 | 28031139.2424 | -1890 | 45 | 0 | -1902.1429 | 27935777.3246 | 440937.4469 | 613761.9178 | 6.8196 | -1890 | 0 | 0 | 2708
2014-04-01 | 1.9339 | -1890 | 28028985.3912 | 1.9339 | 167085.8977 | 6 | 518400 | -351314.1023 | 27677671.2889 | -1936 | 46 | 0 | -1947.1429 | 27592661.2543 | 436324.1369 | 603410.0346 | 6.7046 | -1936 | 0 | 0 | 2709
2014-04-02 | 1.8443 | -1936 | 27677286.1914 | 1.8443 | 159345.4967 | 6 | 518400 | -359054.5033 | 27318231.6881 | -1984 | 48 | 0 | -1993.1429 | 27245652.7665 | 431633.4249 | 590978.9216 | 6.5664 | -1984 | 0 | 0 | 2710
2014-04-03 | 1.7578 | -1984 | 27314323.9003 | 1.7578 | 151872.0061 | 6 | 518400 | -366527.9939 | 26947795.9064 | -2034 | 50 | 0 | -2041.1429 | 26887558.0594 | 426765.8409 | 578637.8469 | 6.4293 | -2034 | 0 | 0 | 2711
2014-04-04 | 1.7145 | -2034 | 26940588.0574 | 1.7145 | 148135.2608 | 6 | 518400 | -370264.7392 | 26570323.3181 | -2085 | 51 | 0 | -2091.1429 | 26518863.2165 | 421724.8409 | 569860.1016 | 6.3318 | -2085 | 0 | 0 | 2712
2014-04-05 | 2.8004 | -2085 | 26563923.3324 | 2.8004 | 241954.2592 | 6 | 518400 | -276445.7408 | 26287477.5916 | -2123 | 38 | 0 | -2142.1429 | 26147309.4055 | 416613.9269 | 658568.1861 | 7.3174 | -2123 | 0 | 0 | 2713
2014-04-06 | 2.1825 | -2123 | 26286239.3967 | 2.1825 | 188572.1833 | 6 | 518400 | -329827.8167 | 25956411.58 | -2169 | 46 | 0 | -2180.1429 | 25873413.3098 | 412826.0869 | 601398.2702 | 6.6822 | -2169 | 0 | 0 | 2714
2014-04-07 | 2.0003 | -2169 | 25953468.6672 | 2.0003 | 172824.4709 | 6 | 518400 | -345575.5291 | 25607893.1381 | -2218 | 49 | 0 | -2226.1429 | 25545204.6763 | 408263.9909 | 581088.4618 | 6.4565 | -2218 | 0 | 0 | 2715
2014-04-08 | 2.0682 | -2218 | 25603037.2957 | 2.0682 | 178696.4992 | 6 | 518400 | -339703.5008 | 25263333.7949 | -2267 | 49 | 0 | -2275.1429 | 25199604.9988 | 403432.2969 | 582128.7961 | 6.4681 | -2267 | 0 | 0 | 2716
2014-04-09 | 1.8891 | -2267 | 25256751.1546 | 1.8891 | 163215.6972 | 6 | 518400 | -355184.3028 | 24901566.8518 | -2318 | 51 | 0 | -2324.1429 | 24858121.7398 | 398629.4149 | 561845.1121 | 6.2427 | -2318 | 0 | 0 | 2717
2014-04-10 | 1.7794 | -2318 | 24900706.7619 | 1.7794 | 153740.3787 | 6 | 518400 | -364659.6213 | 24536047.1406 | -2371 | 53 | 0 | -2375.1429 | 24507045.665 | 393661.0969 | 547401.4756 | 6.0822 | -2371 | 0 | 0 | 2718
2014-04-11 | 1.7145 | -2371 | 24535399.7058 | 1.7145 | 148135.2608 | 6 | 518400 | -370264.7392 | 24165134.9666 | -2426 | 55 | 0 | -2428.1429 | 24146868.691 | 388531.0149 | 536666.2756 | 5.963 | -2426 | 0 | 0 | 2719
2014-04-12 | 2.1825 | -2426 | 24161339.2222 | 2.1825 | 188572.1833 | 6 | 518400 | -329827.8167 | 23831511.4055 | -2476 | 50 | 0 | -2483.1429 | 23778096.2373 | 383242.9849 | 571815.1682 | 6.3535 | -2476 | 0 | 0 | 2720
2014-04-13 | 2.8745 | -2476 | 23825702.4533 | 2.8745 | 248360.1084 | 6 | 518400 | -270039.8916 | 23555662.5616 | -2517 | 41 | 0 | -2533.1429 | 23447235.2684 | 378467.1849 | 626827.2932 | 6.9647 | -2517 | 1 | 0 | 2721
2014-04-14 | 2.1825 | -2517 | 23553601.1164 | 2.1825 | 188572.1833 | 6 | 518400 | -329827.8167 | 23223773.2997 | -2568 | 51 | 0 | -2574.1429 | 23179027.7015 | 374573.4149 | 563145.5982 | 6.2572 | -2568 | 1 | 0 | 2722
2014-04-15 | 1.9787 | -2568 | 23219034.9274 | 1.9787 | 170956.0982 | 6 | 518400 | -347443.9018 | 22871591.0256 | -2622 | 54 | 0 | -2625.1429 | 22849276.8305 | 369758.0969 | 540714.1951 | 6.0079 | -2622 | 1 | 0 | 2723
2014-04-16 | 3.2005 | -2622 | 22869473.9206 | 3.2005 | 276519.1534 | 6 | 518400 | -241880.8466 | 22627593.074 | -2660 | 38 | 0 | -2679.1429 | 22504780.3757 | 364693.5449 | 641212.6983 | 7.1246 | -2660 | 1 | 0 | 2724
2014-04-17 | 3.636 | -2660 | 22626358.0549 | 3.636 | 314153.517 | 6 | 518400 | -204246.483 | 22422111.5719 | -2693 | 33 | 0 | -2717.1429 | 22265207.4781 | 361150.5769 | 675304.0938 | 7.5034 | -2693 | 1 | 0 | 2725
2014-04-18 | 49.224 | -2693 | 22417145.3383 | 49.224 | 4252949.9909 | 6 | 518400 | 3734549.9909 | 26151695.3291 | -2142 | -551 | 0 | -2750.1429 | 22059057.4914 | 358087.8469 | 4611037.8378 | 51.2338 | -2142 | 0 | 0 | 2726
2014-04-19 | 8.3641 | -2142 | 26148343.83 | 8.3641 | 722659.8532 | 6 | 518400 | 204259.8532 | 26352603.6832 | -2114 | -28 | 0 | -2199.1429 | 25737405.1651 | 410938.6649 | 1133598.518 | 12.5955 | -2114 | 0 | 0 | 2727
2014-04-20 | 3.8986 | -2114 | 26351778.3087 | 3.8986 | 336840.8992 | 6 | 518400 | -181559.1008 | 26170219.208 | -2139 | 25 | 0 | -2171.1429 | 25938056.6679 | 413721.6409 | 750562.5401 | 8.3396 | -2139 | 0 | 0 | 2728
2014-04-21 | 15.6408 | -2139 | 26170074.9592 | 15.6408 | 1351367.2527 | 6 | 518400 | 832967.2527 | 27003042.2118 | -2026 | -113 | 0 | -2196.1429 | 25758838.5683 | 411236.3909 | 1762603.6435 | 19.5845 | -2026 | 0 | 0 | 2729
2014-04-22 | 7.9919 | -2026 | 27000088.5734 | 7.9919 | 690497.1524 | 6 | 518400 | 172097.1524 | 27172185.7258 | -2003 | -23 | 0 | -2083.1429 | 26577559.1885 | 422529.3849 | 1113026.5373 | 12.367 | -2003 | 0 | 0 | 2730
2014-04-23 | 4.2724 | -2003 | 27171782.7882 | 4.2724 | 369137.0552 | 6 | 518400 | -149262.9448 | 27022519.8434 | -2023 | 20 | 0 | -2060.1429 | 26746936.0614 | 424846.7269 | 793983.7821 | 8.822 | -2023 | 0 | 0 | 2731
2014-04-24 | 3.7411 | -2023 | 27022430.413 | 3.7411 | 323228.4699 | 6 | 518400 | -195171.5301 | 26827258.8828 | -2050 | 27 | 0 | -2080.1429 | 26599599.1261 | 422831.2869 | 746059.7567 | 8.2896 | -2050 | 0 | 0 | 2732
2014-04-25 | 3.5588 | -2050 | 26821925.8171 | 3.5588 | 307480.7575 | 6 | 518400 | -210919.2425 | 26611006.5746 | -2079 | 29 | 0 | -2107.1429 | 26401807.7602 | 420118.0569 | 727598.8143 | 8.0844 | -2079 | 0 | 0 | 2733
2014-04-26 | 5.9931 | -2079 | 26607999.4482 | 5.9931 | 517806.1367 | 6 | 518400 | -593.8633 | 26607405.5849 | -2080 | 1 | 0 | -2136.1429 | 26190785.8573 | 417213.5909 | 935019.7276 | 10.3891 | -2080 | 0 | 0 | 2734
2014-04-27 | 3.9789 | -2080 | 26600649.041 | 3.9789 | 343780.5691 | 6 | 518400 | -174619.4309 | 26426029.6101 | -2104 | 24 | 0 | -2137.1429 | 26183535.4241 | 417113.6169 | 760894.186 | 8.4544 | -2104 | 0 | 0 | 2735
2014-04-28 | 41.4885 | -2104 | 26424765.4173 | 41.4885 | 3584606.4 | 6 | 518400 | 3066206.4 | 29490971.8173 | -1704 | -400 | 0 | -2161.1429 | 26010047.5765 | 414717.8409 | 3999324.2409 | 44.4369 | -1704 | 0 | 0 | 2736
2014-04-29 | 11.7144 | -1704 | 29490021.1605 | 11.7144 | 1012124.16 | 6 | 518400 | 493724.16 | 29983745.3205 | -1643 | -61 | 0 | -1761.1429 | 29034471.3197 | 455549.8409 | 1467674.0009 | 16.3075 | -1643 | 0 | 0 | 2737
2014-04-30 | 5.3845 | -1643 | 29982931.5869 | 5.3845 | 465224.7919 | 6 | 518400 | -53175.2081 | 29929756.3788 | -1650 | 7 | 0 | -1700.1429 | 29520986.14 | 461945.4469 | 927170.2388 | 10.3019 | -1650 | 0 | 0 | 2738
2014-05-01 | 4.5149 | -1650 | 29926019.8723 | 4.5149 | 390089.52 | 6 | 518400 | -128310.48 | 29797709.3923 | -1666 | 16 | 0 | -1707.1429 | 29464810.6154 | 461209.2569 | 851298.7769 | 9.4589 | -1666 | 0 | 0 | 2739
2014-05-02 | 4.1658 | -1666 | 29796275.4535 | 4.1658 | 359928.6471 | 6 | 518400 | -158471.3529 | 29637804.1005 | -1686 | 20 | 0 | -1723.1429 | 29336746.7086 | 459528.7449 | 819457.392 | 9.1051 | -1686 | 0 | 0 | 2740
2014-05-03 | 3.8461 | -1686 | 29634758.0859 | 3.8461 | 332303.4228 | 6 | 518400 | -186096.5772 | 29448661.5087 | -1710 | 24 | 0 | -1743.1429 | 29177325.661 | 457432.4249 | 789735.8477 | 8.7748 | -1710 | 0 | 0 | 2741
2014-05-04 | 3.5325 | -1710 | 29441907.656 | 3.5325 | 305212.0192 | 6 | 518400 | -213187.9808 | 29228719.6753 | -1737 | 27 | 0 | -1767.1429 | 28986984.4792 | 454923.1769 | 760135.1961 | 8.4459 | -1737 | 0 | 0 | 2742
2014-05-05 | 3.5063 | -1737 | 29226212.8947 | 3.5063 | 302943.281 | 6 | 518400 | -215456.719 | 29010756.1757 | -1765 | 28 | 0 | -1794.1429 | 28774104.3599 | 452108.5349 | 755051.8159 | 8.3895 | -1765 | 0 | 0 | 2743
2014-05-06 | 3.3271 | -1765 | 29003936.5366 | 3.3271 | 287462.479 | 6 | 518400 | -230937.521 | 28772999.0155 | -1795 | 30 | 0 | -1822.1429 | 28554737.6497 | 449198.8869 | 736661.3659 | 8.1851 | -1795 | 0 | 0 | 2744
2014-05-07 | 2.9981 | -1795 | 28767367.9572 | 2.9981 | 259036.5235 | 6 | 518400 | -259363.4765 | 28508004.4807 | -1829 | 34 | 0 | -1852.1429 | 28321276.1103 | 446091.8469 | 705128.3704 | 7.8348 | -1829 | 0 | 0 | 2745
2014-05-08 | 28.872 | -1829 | 28501231.6314 | 28.872 | 2494544.4091 | 6 | 518400 | 1976144.4091 | 30477376.0405 | -1583 | -246 | 0 | -1886.1429 | 28058648.0405 | 442583.5909 | 2937128 | 32.6348 | -1583 | 0 | 0 | 2746
2014-05-09 | 5.6255 | -1583 | 30474466.6327 | 5.6255 | 486043.8015 | 6 | 518400 | -32356.1985 | 30442110.4342 | -1587 | 4 | 0 | -1640.1429 | 30006186.8658 | 468279.7669 | 954323.5684 | 10.6036 | -1587 | 0 | 0 | 2747
2014-05-10 | 6.336 | -1587 | 30441489.8327 | 6.336 | 547433.1889 | 6 | 518400 | 29033.1889 | 30470523.0215 | -1584 | -3 | 0 | -1644.1429 | 29973633.6978 | 467856.1349 | 1015289.3237 | 11.281 | -1584 | 0 | 0 | 2748
2014-05-11 | 4.3805 | -1584 | 30466219.6435 | 4.3805 | 378478.9185 | 6 | 518400 | -139921.0815 | 30326298.562 | -1602 | 18 | 0 | -1641.1429 | 29998045.8026 | 468173.8409 | 846652.7593 | 9.4073 | -1602 | 0 | 0 | 2749
2014-05-12 | 4.0855 | -1602 | 30318091.6261 | 4.0855 | 352988.9772 | 6 | 518400 | -165411.0228 | 30152680.6033 | -1623 | 21 | 0 | -1659.1429 | 29851822.4013 | 466269.2249 | 819258.2021 | 9.1029 | -1623 | 0 | 0 | 2750
2014-05-13 | 4.4887 | -1623 | 30146035.4782 | 4.4887 | 387820.7818 | 6 | 518400 | -130579.2182 | 30015456.2599 | -1640 | 17 | 0 | -1680.1429 | 29681983.3913 | 464052.0869 | 851872.8686 | 9.4653 | -1640 | 0 | 0 | 2751
2014-05-14 | 4.0315 | -1640 | 30007350.0257 | 4.0315 | 348318.0456 | 6 | 518400 | -170081.9544 | 29837268.0712 | -1661 | 21 | 0 | -1697.1429 | 29545088.8888 | 462261.1369 | 810579.1824 | 9.0064 | -1661 | 0 | 0 | 2752
2014-05-15 | 3.6886 | -1661 | 29836769.8785 | 3.6886 | 318690.9934 | 6 | 518400 | -199709.0066 | 29637060.8719 | -1686 | 25 | 0 | -1718.1429 | 29376716.3036 | 460053.5749 | 778744.5683 | 8.6527 | -1686 | 0 | 0 | 2753
2014-05-16 | 3.3781 | -1686 | 29634758.0859 | 3.3781 | 291866.5003 | 6 | 518400 | -226533.4997 | 29408224.5861 | -1715 | 29 | 0 | -1743.1429 | 29177325.661 | 457432.4249 | 749298.9251 | 8.3255 | -1715 | 0 | 0 | 2754
2014-05-17 | 3.4028 | -1715 | 29401863.4822 | 3.4028 | 294001.7833 | 6 | 518400 | -224398.2167 | 29177465.2655 | -1744 | 29 | 0 | -1772.1429 | 28947462.1953 | 454401.2869 | 748403.0702 | 8.3156 | -1744 | 0 | 0 | 2755
2014-05-18 | 3.2252 | -1744 | 29170509.6662 | 3.2252 | 278654.4365 | 6 | 518400 | -239745.5635 | 28930764.1027 | -1775 | 31 | 0 | -1801.1429 | 28719129.4253 | 451380.2409 | 730034.6773 | 8.1115 | -1775 | 0 | 0 | 2756
2014-05-19 | 3.5588 | -1775 | 28924898.4644 | 3.5588 | 307480.7575 | 6 | 518400 | -210919.2425 | 28713979.2219 | -1802 | 27 | 0 | -1832.1429 | 28476736.4576 | 448162.0069 | 755642.7643 | 8.396 | -1802 | 0 | 0 | 2757
2014-05-20 | 3.2499 | -1802 | 28712403.9105 | 3.2499 | 280789.7195 | 6 | 518400 | -237610.2805 | 28474793.63 | -1833 | 31 | 0 | -1859.1429 | 28267035.4857 | 445368.4249 | 726158.1444 | 8.0684 | -1833 | 0 | 0 | 2758
2014-05-21 | 4.138 | -1833 | 28470059.0544 | 4.138 | 357526.4537 | 6 | 518400 | -160873.5463 | 28309185.5081 | -1854 | 21 | 0 | -1890.1429 | 28027887.2876 | 442171.7669 | 799698.2205 | 8.8855 | -1854 | 0 | 0 | 2759
2014-05-22 | 5.1498 | -1854 | 28306877.1318 | 5.1498 | 444939.603 | 6 | 518400 | -73460.397 | 28233416.7349 | -1864 | 10 | 0 | -1911.1429 | 27866864.291 | 440012.8409 | 884952.4439 | 9.8328 | -1864 | 0 | 0 | 2760
2014-05-23 | 5.5359 | -1864 | 28229451.0232 | 5.5359 | 478303.4005 | 6 | 518400 | -40096.5995 | 28189354.4238 | -1870 | 6 | 0 | -1921.1429 | 27790464.3824 | 438986.6409 | 917290.0414 | 10.1921 | -1870 | 0 | 0 | 2761
2014-05-24 | 5.2054 | -1870 | 28183081.8099 | 5.2054 | 449743.9899 | 6 | 518400 | -68656.0101 | 28114425.7998 | -1879 | 9 | 0 | -1927.1429 | 27744710.3131 | 438371.4969 | 888115.4867 | 9.8679 | -1879 | 0 | 0 | 2762
2014-05-25 | 4.4346 | -1879 | 28113649.4448 | 4.4346 | 383149.8501 | 6 | 518400 | -135250.1499 | 27978399.2949 | -1897 | 18 | 0 | -1936.1429 | 27676199.8539 | 437449.5909 | 820599.441 | 9.1178 | -1897 | 0 | 0 | 2763
2014-05-26 | 8.1942 | -1897 | 27975221.3902 | 8.1942 | 707979.7823 | 6 | 518400 | 189579.7823 | 28164801.1725 | -1873 | -24 | 0 | -1954.1429 | 27539612.6954 | 435608.6949 | 1143588.4771 | 12.7065 | -1873 | 0 | 0 | 2764
2014-05-27 | 5.3845 | -1873 | 28159921.4999 | 5.3845 | 465224.7919 | 6 | 518400 | -53175.2081 | 28106746.2918 | -1880 | 7 | 0 | -1930.1429 | 27721857.413 | 438064.0869 | 903288.8788 | 10.0365 | -1880 | 0 | 0 | 2765
2014-05-28 | 4.5149 | -1880 | 28105943.7286 | 4.5149 | 390089.52 | 6 | 518400 | -128310.48 | 27977633.2486 | -1897 | 17 | 0 | -1937.1429 | 27668596.5117 | 437347.2169 | 827436.7369 | 9.1937 | -1897 | 0 | 0 | 2766
2014-05-29 | 35.154 | -1897 | 27975221.3902 | 35.154 | 3037306.6663 | 6 | 518400 | 2518906.6663 | 30494128.0566 | -1581 | -316 | 0 | -1954.1429 | 27539612.6954 | 435608.6949 | 3472915.3612 | 38.5879 | -1581 | 0 | 0 | 2767
2014-05-30 | 9.2986 | -1581 | 30490966.1907 | 9.2986 | 803400.243 | 6 | 518400 | 285000.243 | 30775966.4337 | -1547 | -34 | 0 | -1638.1429 | 30022474.5358 | 468491.6549 | 1271891.8979 | 14.1321 | -1547 | 0 | 0 | 2768
2014-05-31 | 7.6582 | -1547 | 30772598.5088 | 7.6582 | 661670.8314 | 6 | 518400 | 143270.8314 | 30915869.3402 | -1530 | -17 | 0 | -1604.1429 | 30300497.4139 | 472101.0949 | 1133771.9263 | 12.5975 | -1530 | 0 | 0 | 2769
2014-06-01 | 5.9313 | -1530 | 30914223.6569 | 5.9313 | 512467.9291 | 6 | 518400 | -5932.0709 | 30908291.586 | -1531 | 1 | 0 | -1587.1429 | 30440312.64 | 473911.0169 | 986378.946 | 10.9598 | -1531 | 0 | 0 | 2770
2014-06-02 | 6.5878 | -1531 | 30905877.8084 | 6.5878 | 569186.3848 | 6 | 518400 | 50786.3848 | 30956664.1932 | -1525 | -6 | 0 | -1588.1429 | 30432073.3535 | 473804.4549 | 1042990.8397 | 11.5888 | -1525 | 0 | 0 | 2771
2014-06-03 | 8.1602 | -1525 | 30955980.9677 | 8.1602 | 705043.7681 | 6 | 518400 | 186643.7681 | 31142624.7358 | -1503 | -22 | 0 | -1582.1429 | 30481536.9608 | 474444.0069 | 1179487.775 | 13.1054 | -1503 | 0 | 0 | 2772
2014-06-04 | 5.9622 | -1503 | 31140269.4697 | 5.9622 | 515137.0329 | 6 | 518400 | -3262.9671 | 31137006.5026 | -1504 | 1 | 0 | -1560.1429 | 30663476.7429 | 476792.7269 | 991929.7598 | 11.0214 | -1504 | 0 | 0 | 2773
2014-06-05 | 6.0858 | -1504 | 31131873.0321 | 6.0858 | 525813.4481 | 6 | 518400 | 7413.4481 | 31139286.4802 | -1504 | 0 | 0 | -1561.1429 | 30655187.1913 | 476685.8409 | 1002499.289 | 11.1389 | -1504 | 0 | 0 | 2774
2014-06-06 | 13.0196 | -1504 | 31131873.0321 | 13.0196 | 1124893.7954 | 6 | 518400 | 606493.7954 | 31738366.8276 | -1433 | -71 | 0 | -1561.1429 | 30655187.1913 | 476685.8409 | 1601579.6363 | 17.7953 | -1433 | 0 | 0 | 2775
2014-06-07 | 8.0258 | -1433 | 31732695.4796 | 8.0258 | 693433.1666 | 6 | 518400 | 175033.1666 | 31907728.6462 | -1413 | -20 | 0 | -1490.1429 | 31248390.9128 | 484304.5669 | 1177737.7334 | 13.086 | -1413 | 0 | 0 | 2776
2014-06-08 | 7.5594 | -1413 | 31903659.0829 | 7.5594 | 653129.6992 | 6 | 518400 | 134729.6992 | 32038388.7821 | -1398 | -15 | 0 | -1470.1429 | 31417197.476 | 486461.6069 | 1139591.3061 | 12.6621 | -1398 | 0 | 0 | 2777
2014-06-09 | 6.18 | -1398 | 32032379.2648 | 6.18 | 533954.2147 | 6 | 518400 | 15554.2147 | 32047933.4795 | -1397 | -1 | 0 | -1455.1429 | 31544296.728 | 488082.5369 | 1022036.7515 | 11.356 | -1397 | 0 | 0 | 2778
2014-06-10 | 11.2402 | -1397 | 32040975.7917 | 11.2402 | 971153.4167 | 6 | 518400 | 452753.4167 | 32493729.2084 | -1345 | -52 | 0 | -1454.1429 | 31552785.0969 | 488190.6949 | 1459344.1116 | 16.2149 | -1345 | 0 | 0 | 2779
2014-06-11 | 7.6582 | -1345 | 32490616.753 | 7.6582 | 661670.8314 | 6 | 518400 | 143270.8314 | 32633887.5844 | -1329 | -16 | 0 | -1402.1429 | 31996785.3061 | 493831.4469 | 1155502.2783 | 12.8389 | -1329 | 0 | 0 | 2780
2014-06-12 | 5.9004 | -1329 | 32630005.3729 | 5.9004 | 509798.8253 | 6 | 518400 | -8601.1747 | 32621404.1982 | -1330 | 1 | 0 | -1386.1429 | 32134431.782 | 495573.5909 | 1005372.4162 | 11.1708 | -1330 | 0 | 0 | 2781
2014-06-13 | 5.1776 | -1330 | 32621279.2445 | 5.1776 | 447341.7965 | 6 | 518400 | -71058.2035 | 32550221.0409 | -1339 | 9 | 0 | -1387.1429 | 32125814.6276 | 495464.6169 | 942806.4133 | 10.4756 | -1339 | 0 | 0 | 2782
2014-06-14 | 4.8717 | -1339 | 32542830.1456 | 4.8717 | 420917.6689 | 6 | 518400 | -97482.3311 | 32445347.8144 | -1351 | 12 | 0 | -1396.1429 | 32048345.7547 | 494484.3909 | 915402.0597 | 10.1711 | -1351 | 0 | 0 | 2783
2014-06-15 | 4.7343 | -1351 | 32438472.1129 | 4.7343 | 409040.157 | 6 | 518400 | -109359.843 | 32329112.2699 | -1364 | 13 | 0 | -1408.1429 | 31945293.178 | 493178.9349 | 902219.0918 | 10.0247 | -1364 | 0 | 0 | 2784
2014-06-16 | 4.5149 | -1364 | 32325727.7022 | 4.5149 | 390089.52 | 6 | 518400 | -128310.48 | 32197417.2222 | -1379 | 15 | 0 | -1421.1429 | 31833961.0614 | 491766.6409 | 881856.1609 | 9.7984 | -1379 | 0 | 0 | 2785
2014-06-17 | 5.0107 | -1379 | 32196038.1863 | 5.0107 | 432928.6359 | 6 | 518400 | -85471.3641 | 32110566.8222 | -1389 | 10 | 0 | -1436.1429 | 31705898.5954 | 490139.5909 | 923068.2268 | 10.2563 | -1389 | 0 | 0 | 2786
2014-06-18 | 12.6782 | -1389 | 32109816.3839 | 12.6782 | 1095400.1985 | 6 | 518400 | 577000.1985 | 32686816.5824 | -1323 | -66 | 0 | -1446.1429 | 31620759.9931 | 489056.3909 | 1584456.5893 | 17.6051 | -1323 | 0 | 0 | 2787
2014-06-19 | 6.7793 | -1323 | 32682402.3271 | 6.7793 | 585734.8284 | 6 | 518400 | 67334.8284 | 32749737.1554 | -1316 | -7 | 0 | -1380.1429 | 32186174.6402 | 496227.6869 | 1081962.5152 | 12.0218 | -1316 | 0 | 0 | 2788
2014-06-20 | 5.3537 | -1316 | 32743619.2158 | 5.3537 | 462555.6881 | 6 | 518400 | -55844.3119 | 32687774.9039 | -1323 | 7 | 0 | -1373.1429 | 32246627.8709 | 496991.3449 | 959547.033 | 10.6616 | -1323 | 0 | 0 | 2789
2014-06-21 | 5.2054 | -1323 | 32682402.3271 | 5.2054 | 449743.9899 | 6 | 518400 | -68656.0101 | 32613746.3169 | -1331 | 8 | 0 | -1380.1429 | 32186174.6402 | 496227.6869 | 945971.6767 | 10.5108 | -1331 | 0 | 0 | 2790
2014-06-22 | 5.4741 | -1331 | 32612555.029 | 5.4741 | 472965.1929 | 6 | 518400 | -45434.8071 | 32567120.2219 | -1337 | 6 | 0 | -1388.1429 | 32117199.3741 | 495355.6549 | 968320.8478 | 10.7591 | -1337 | 0 | 0 | 2791
2014-06-23 | 5.0107 | -1337 | 32560249.8959 | 5.0107 | 432928.6359 | 6 | 518400 | -85471.3641 | 32474778.5319 | -1347 | 10 | 0 | -1394.1429 | 32065547.7611 | 494702.1349 | 927630.7708 | 10.307 | -1347 | 0 | 0 | 2792
2014-06-24 | 4.6246 | -1347 | 32473227.5694 | 4.6246 | 399564.8385 | 6 | 518400 | -118835.1615 | 32354392.4079 | -1361 | 14 | 0 | -1404.1429 | 31979613.6745 | 493613.8949 | 893178.7333 | 9.9242 | -1361 | 0 | 0 | 2793
2014-06-25 | 10.9853 | -1361 | 32351717.0394 | 10.9853 | 949133.3104 | 6 | 518400 | 430733.3104 | 32782450.3497 | -1312 | -49 | 0 | -1418.1429 | 31859624.6645 | 492092.3749 | 1441225.6852 | 16.0136 | -1312 | 0 | 0 | 2794
2014-06-26 | 5.5359 | -1312 | 32778642.4397 | 5.5359 | 478303.4005 | 6 | 518400 | -40096.5995 | 32738545.8403 | -1317 | 5 | 0 | -1369.1429 | 32281214.4549 | 497427.9849 | 975731.3854 | 10.8415 | -1317 | 0 | 0 | 2795
2014-06-27 | 4.2724 | -1317 | 32734868.2 | 4.2724 | 369137.0552 | 6 | 518400 | -149262.9448 | 32585605.2552 | -1335 | 18 | 0 | -1374.1429 | 32237985.9851 | 496882.2149 | 866019.2701 | 9.6224 | -1335 | 0 | 0 | 2796
2014-06-28 | 4.1921 | -1335 | 32577677.2921 | 4.1921 | 362197.3853 | 6 | 518400 | -156202.6147 | 32421474.6775 | -1353 | 18 | 0 | -1392.1429 | 32082757.3653 | 494919.9269 | 857117.3122 | 9.5235 | -1353 | 0 | 0 | 2797
2014-06-29 | 3.9511 | -1353 | 32421105.8367 | 3.9511 | 341378.3757 | 6 | 518400 | -177021.6243 | 32244084.2124 | -1374 | 21 | 0 | -1410.1429 | 31928144.3098 | 492961.5269 | 834339.9026 | 9.2704 | -1374 | 0 | 0 | 2798
2014-06-30 | 5.8711 | -1374 | 32239220.4237 | 5.8711 | 507263.1767 | 6 | 518400 | -11136.8233 | 32228083.6004 | -1376 | 2 | 0 | -1431.1429 | 31748538.7828 | 490681.6409 | 997944.8176 | 11.0883 | -1376 | 0 | 0 | 2799
2014-07-01 | 4.3527 | -1376 | 32221941.8191 | 4.3527 | 376076.7251 | 6 | 518400 | -142323.2749 | 32079618.5441 | -1393 | 17 | 0 | -1433.1429 | 31731477.0342 | 490464.7849 | 866541.5099 | 9.6282 | -1393 | 0 | 0 | 2800
2014-07-02 | 4.4346 | -1393 | 32075380.8902 | 4.4346 | 383149.8501 | 6 | 518400 | -135250.1499 | 31940130.7403 | -1409 | 16 | 0 | -1450.1429 | 31586757.4433 | 488623.4469 | 871773.297 | 9.6864 | -1409 | 0 | 0 | 2801
2014-07-03 | 3.8461 | -1409 | 31937942.7343 | 3.8461 | 332303.4228 | 6 | 518400 | -186096.5772 | 31751846.157 | -1431 | 22 | 0 | -1466.1429 | 31451049.1434 | 486893.5909 | 819197.0137 | 9.1022 | -1431 | 0 | 0 | 2802
2014-07-04 | 3.6623 | -1431 | 31749757.7687 | 3.6623 | 316422.2552 | 6 | 518400 | -201977.7448 | 31547780.0238 | -1455 | 24 | 0 | -1488.1429 | 31265237.7138 | 484520.0549 | 800942.3101 | 8.8994 | -1455 | 0 | 0 | 2803
2014-07-05 | 5.5653 | -1455 | 31545509.2366 | 5.5653 | 480839.0491 | 6 | 518400 | -37560.9509 | 31507948.2857 | -1460 | 5 | 0 | -1512.1429 | 31063571.8697 | 481937.3669 | 962776.416 | 10.6975 | -1460 | 0 | 0 | 2804
2014-07-06 | 4.8717 | -1460 | 31503094.3405 | 4.8717 | 420917.6689 | 6 | 518400 | -97482.3311 | 31405612.0094 | -1472 | 12 | 0 | -1517.1429 | 31021694.1637 | 481400.1769 | 902317.8457 | 10.0258 | -1472 | 0 | 0 | 2805
2014-07-07 | 5.3537 | -1472 | 31401490.8753 | 5.3537 | 462555.6881 | 6 | 518400 | -55844.3119 | 31345646.5634 | -1479 | 7 | 0 | -1529.1429 | 30921378.7304 | 480112.1449 | 942667.833 | 10.4741 | -1479 | 0 | 0 | 2806
2014-07-08 | 3.7673 | -1479 | 31342347.438 | 3.7673 | 325497.2081 | 6 | 518400 | -192902.7919 | 31149444.6461 | -1502 | 23 | 0 | -1536.1429 | 30862985.8471 | 479361.5909 | 804858.799 | 8.9429 | -1502 | 0 | 0 | 2807
2014-07-09 | 3.8461 | -1502 | 31148667.7839 | 3.8461 | 332303.4228 | 6 | 518400 | -186096.5772 | 30962571.2067 | -1525 | 23 | 0 | -1559.1429 | 30671768.1591 | 476899.6249 | 809203.0477 | 8.9911 | -1525 | 0 | 0 | 2808
2014-07-10 | 3.8198 | -1525 | 30955980.9677 | 3.8198 | 330034.6846 | 6 | 518400 | -188365.3154 | 30767615.6522 | -1548 | 23 | 0 | -1582.1429 | 30481536.9608 | 474444.0069 | 804478.6914 | 8.9387 | -1548 | 0 | 0 | 2809
2014-07-11 | 4.4346 | -1548 | 30764284.4341 | 4.4346 | 383149.8501 | 6 | 518400 | -135250.1499 | 30629034.2843 | -1565 | 17 | 0 | -1605.1429 | 30292289.6973 | 471994.7369 | 855144.587 | 9.5016 | -1565 | 0 | 0 | 2810
2014-07-12 | 9.4593 | -1565 | 30623230.6692 | 9.4593 | 817279.5828 | 6 | 518400 | 298879.5828 | 30922110.2519 | -1530 | -35 | 0 | -1622.1429 | 30153042.1823 | 470188.4869 | 1287468.0697 | 14.3052 | -1530 | 0 | 0 | 2811
2014-07-13 | 9.4994 | -1530 | 30914223.6569 | 9.4994 | 820749.4177 | 6 | 518400 | 302349.4177 | 31216573.0746 | -1494 | -36 | 0 | -1587.1429 | 30440312.64 | 473911.0169 | 1294660.4346 | 14.3851 | -1494 | 0 | 0 | 2812
2014-07-14 | 5.2347 | -1494 | 31215921.8807 | 5.2347 | 452279.6385 | 6 | 518400 | -66120.3615 | 31149801.5192 | -1502 | 8 | 0 | -1551.1429 | 30738166.6398 | 477755.2409 | 930034.8793 | 10.3337 | -1502 | 0 | 0 | 2813
2014-07-15 | 5.5653 | -1502 | 31148667.7839 | 5.5653 | 480839.0491 | 6 | 518400 | -37560.9509 | 31111106.833 | -1507 | 5 | 0 | -1559.1429 | 30671768.1591 | 476899.6249 | 957738.674 | 10.6415 | -1507 | 0 | 0 | 2814
2014-07-16 | 4.7883 | -1507 | 31106694.9769 | 4.7883 | 413711.0886 | 6 | 518400 | -104688.9114 | 31002006.0655 | -1520 | 13 | 0 | -1564.1429 | 30630329.722 | 476365.2549 | 890076.3435 | 9.8897 | -1520 | 0 | 0 | 2815
2014-07-17 | 3.5835 | -1520 | 30997785.0782 | 3.5835 | 309616.0405 | 6 | 518400 | -208783.9595 | 30789001.1187 | -1546 | 26 | 0 | -1577.1429 | 30522807.7814 | 474977.2969 | 784593.3374 | 8.7177 | -1546 | 0 | 0 | 2816
2014-07-18 | 4.0577 | -1546 | 30780914.4508 | 4.0577 | 350586.7838 | 6 | 518400 | -167813.2162 | 30613101.2346 | -1567 | 21 | 0 | -1603.1429 | 30308706.9859 | 472207.4649 | 822794.2487 | 9.1422 | -1567 | 0 | 0 | 2817
2014-07-19 | 4.7605 | -1567 | 30606671.5367 | 4.7605 | 411308.8952 | 6 | 518400 | -107091.1048 | 30499580.4319 | -1580 | 13 | 0 | -1624.1429 | 30136695.3219 | 469976.2149 | 881285.1101 | 9.7921 | -1580 | 0 | 0 | 2818
2014-07-20 | 3.9249 | -1580 | 30499218.76 | 3.9249 | 339109.6375 | 6 | 518400 | -179290.3625 | 30319928.3974 | -1602 | 22 | 0 | -1637.1429 | 30030621.1431 | 468597.6169 | 807707.2543 | 8.9745 | -1602 | 0 | 0 | 2819
2014-07-21 | 3.8724 | -1602 | 30318091.6261 | 3.8724 | 334572.161 | 6 | 518400 | -183827.839 | 30134263.7871 | -1625 | 23 | 0 | -1659.1429 | 29851822.4013 | 466269.2249 | 800841.3859 | 8.8982 | -1625 | 0 | 0 | 2820
2014-07-22 | 3.5325 | -1625 | 30129691.7914 | 3.5325 | 305212.0192 | 6 | 518400 | -213187.9808 | 29916503.8106 | -1652 | 27 | 0 | -1682.1429 | 29665850.5845 | 463841.2069 | 769053.2261 | 8.545 | -1652 | 0 | 0 | 2821
2014-07-23 | 16.0563 | -1652 | 29909775.9972 | 16.0563 | 1387266.6987 | 6 | 518400 | 868866.6987 | 30778642.696 | -1547 | -105 | 0 | -1709.1429 | 29448776.9724 | 460999.0249 | 1848265.7236 | 20.5363 | -1547 | 0 | 0 | 2822
2014-07-24 | 10.732 | -1547 | 30772598.5088 | 10.732 | 927246.6592 | 6 | 518400 | 408846.6592 | 31181445.168 | -1499 | -48 | 0 | -1604.1429 | 30300497.4139 | 472101.0949 | 1399347.7541 | 15.5483 | -1499 | 0 | 0 | 2823
2014-07-25 | 12.3724 | -1499 | 31173873.9883 | 12.3724 | 1068976.0709 | 6 | 518400 | 550576.0709 | 31724450.0592 | -1434 | -65 | 0 | -1556.1429 | 30696653.5974 | 477220.3909 | 1546196.4618 | 17.18 | -1434 | 0 | 0 | 2824
2014-07-26 | 15.1388 | -1434 | 31724167.1722 | 15.1388 | 1307994.3159 | 6 | 518400 | 789594.3159 | 32513761.4881 | -1343 | -91 | 0 | -1491.1429 | 31239970.3313 | 484196.8409 | 1792191.1568 | 19.9132 | -1343 | 0 | 0 | 2825
2014-07-27 | 11.6712 | -1343 | 32508013.5758 | 11.6712 | 1008387.4147 | 6 | 518400 | 489987.4147 | 32998000.9905 | -1288 | -55 | 0 | -1400.1429 | 32013964.5289 | 494049.0469 | 1502436.4615 | 16.6937 | -1288 | 0 | 0 | 2826
2014-07-28 | 8.7472 | -1288 | 32989426.272 | 8.7472 | 755756.7403 | 6 | 518400 | 237356.7403 | 33226783.0123 | -1262 | -26 | 0 | -1345.1429 | 32489374.4152 | 500051.8569 | 1255808.5971 | 13.9534 | -1262 | 0 | 0 | 2827
2014-07-29 | 9.2198 | -1262 | 33219024.6586 | 9.2198 | 796594.0284 | 6 | 518400 | 278194.0284 | 33497218.687 | -1231 | -31 | 0 | -1319.1429 | 32716122.4738 | 502902.1849 | 1299496.2132 | 14.4388 | -1231 | 0 | 0 | 2828
2014-07-30 | 9.8624 | -1231 | 33494479.5893 | 9.8624 | 852111.3873 | 6 | 518400 | 333711.3873 | 33828190.9766 | -1194 | -37 | 0 | -1288.1429 | 32988168.3344 | 506311.2549 | 1358422.6422 | 15.0936 | -1194 | 0 | 0 | 2829
2014-07-31 | 15.8246 | -1194 | 33825681.5381 | 15.8246 | 1367248.4203 | 6 | 518400 | 848848.4203 | 34674529.9584 | -1101 | -93 | 0 | -1251.1429 | 33315286.2972 | 510395.2409 | 1877643.6611 | 20.8627 | -1101 | 0 | 0 | 2830
2014-08-01 | 47.8353 | -1101 | 34669922.1761 | 47.8353 | 4132973.7752 | 6 | 518400 | 3614573.7752 | 38284495.9513 | -723 | -378 | 0 | -1158.1429 | 34149189.2413 | 520732.9349 | 4653706.7101 | 51.7079 | -723 | 0 | 0 | 2831
2014-08-02 | 22.0124 | -723 | 38277696.7249 | 22.0124 | 1901869.9109 | 6 | 518400 | 1383469.9109 | 39661166.6357 | -586 | -137 | 0 | -780.1429 | 37713877.838 | 563818.8869 | 2465688.7978 | 27.3965 | -586 | 0 | 0 | 2832
2014-08-03 | 12.1515 | -586 | 39656661.8217 | 12.1515 | 1049891.9787 | 6 | 518400 | 531491.9787 | 40188153.8004 | -535 | -51 | 0 | -643.1429 | 39076803.7968 | 579858.0249 | 1629750.0036 | 18.1083 | -535 | 0 | 0 | 2833
2014-08-04 | 8.3641 | -535 | 40179889.9825 | 8.3641 | 722659.8532 | 6 | 518400 | 204259.8532 | 40384149.8357 | -516 | -19 | 0 | -592.1429 | 39594003.6557 | 585886.3269 | 1308546.18 | 14.5394 | -516 | 0 | 0 | 2834
2014-08-05 | 7.0682 | -516 | 40376199.7582 | 7.0682 | 610690.9489 | 6 | 518400 | 92290.9489 | 40468490.707 | -508 | -8 | 0 | -573.1429 | 39788059.6133 | 588140.1449 | 1198831.0937 | 13.3203 | -508 | 0 | 0 | 2835
2014-08-06 | 7.493 | -508 | 40459081.4817 | 7.493 | 647391.1261 | 6 | 518400 | 128991.1261 | 40588072.6077 | -496 | -12 | 0 | -565.1429 | 39869991.0648 | 589090.4169 | 1236481.5429 | 13.7387 | -496 | 0 | 0 | 2836
2014-08-07 | 7.0033 | -496 | 40583654.3677 | 7.0033 | 605085.8309 | 6 | 518400 | 86685.8309 | 40670340.1986 | -488 | -8 | 0 | -553.1429 | 39993137.1028 | 590517.2649 | 1195603.0958 | 13.2845 | -488 | 0 | 0 | 2837
2014-08-08 | 5.4741 | -488 | 40666869.9824 | 5.4741 | 472965.1929 | 6 | 518400 | -45434.8071 | 40621435.1753 | -493 | 5 | 0 | -545.1429 | 40075400.5256 | 591469.4569 | 1064434.6498 | 11.8271 | -493 | 0 | 0 | 2838
2014-08-09 | 6.716 | -493 | 40614844.5569 | 6.716 | 580263.1656 | 6 | 518400 | 61863.1656 | 40676707.7224 | -488 | -5 | 0 | -550.1429 | 40023970.31 | 590874.2469 | 1171137.4124 | 13.0126 | -488 | 0 | 0 | 2839
2014-08-10 | 6.6836 | -488 | 40666869.9824 | 6.6836 | 577460.6066 | 6 | 518400 | 59060.6066 | 40725930.589 | -483 | -5 | 0 | -545.1429 | 40075400.5256 | 591469.4569 | 1168930.0634 | 12.9881 | -483 | 0 | 0 | 2840
2014-08-11 | 6.0549 | -483 | 40718947.652 | 6.0549 | 523144.3443 | 6 | 518400 | 4744.3443 | 40723691.9963 | -483 | 0 | 0 | -540.1429 | 40126882.6851 | 592064.9669 | 1115209.3112 | 12.3912 | -483 | 0 | 0 | 2841
2014-08-12 | 6.18 | -483 | 40718947.652 | 6.18 | 533954.2147 | 6 | 518400 | 15554.2147 | 40734501.8667 | -482 | -1 | 0 | -540.1429 | 40126882.6851 | 592064.9669 | 1126019.1815 | 12.5113 | -482 | 0 | 0 | 2842
2014-08-13 | 5.7475 | -482 | 40729369.4575 | 5.7475 | 496586.7615 | 6 | 518400 | -21813.2385 | 40707556.219 | -485 | 3 | 0 | -539.1429 | 40137185.3526 | 592184.1049 | 1088770.8664 | 12.0975 | -485 | 0 | 0 | 2843
2014-08-14 | 5.0664 | -485 | 40698110.3132 | 5.0664 | 437733.0228 | 6 | 518400 | -80666.9772 | 40617443.336 | -493 | 8 | 0 | -542.1429 | 40106283.5863 | 591826.7269 | 1029559.7497 | 11.4396 | -493 | 0 | 0 | 2844
2014-08-15 | 6.4936 | -493 | 40614844.5569 | 6.4936 | 561045.6182 | 6 | 518400 | 42645.6182 | 40657490.1751 | -489 | -4 | 0 | -550.1429 | 40023970.31 | 590874.2469 | 1151919.8651 | 12.7991 | -489 | 0 | 0 | 2845
2014-08-16 | 20.7535 | -489 | 40656460.7186 | 20.7535 | 1793103.9311 | 6 | 518400 | 1274703.9311 | 41931164.6498 | -369 | -120 | 0 | -546.1429 | 40065110.3278 | 591350.3909 | 2384454.322 | 26.4939 | -369 | 0 | 0 | 2846
2014-08-17 | 12.9764 | -369 | 41920552.2366 | 12.9764 | 1121157.0501 | 6 | 518400 | 602757.0501 | 42523309.2867 | -313 | -56 | 0 | -426.1429 | 41314828.2457 | 605723.9909 | 1726881.041 | 19.1876 | -313 | 0 | 0 | 2847
2014-08-18 | 10.108 | -313 | 42520861.0222 | 10.108 | 873330.7625 | 6 | 518400 | 354930.7625 | 42875791.7847 | -281 | -32 | 0 | -370.1429 | 41908370.2153 | 612490.8069 | 1485821.5694 | 16.5091 | -281 | 0 | 0 | 2848
2014-08-19 | 9.3388 | -281 | 42866886.3746 | 9.3388 | 806870.078 | 6 | 518400 | 288470.078 | 43155356.4526 | -255 | -26 | 0 | -338.1429 | 42250511.9197 | 616374.4549 | 1423244.5328 | 15.8138 | -255 | 0 | 0 | 2849
2014-08-20 | 8.6684 | -255 | 43149640.1122 | 8.6684 | 748950.5256 | 6 | 518400 | 230550.5256 | 43380190.6378 | -234 | -21 | 0 | -312.1429 | 42530101.1453 | 619538.9669 | 1368489.4924 | 15.2054 | -234 | 0 | 0 | 2850
2014-08-21 | 7.825 | -234 | 43379073.4018 | 7.825 | 676083.9919 | 6 | 518400 | 157683.9919 | 43536757.3937 | -220 | -14 | 0 | -291.1429 | 42756972.5609 | 622100.8409 | 1298184.8328 | 14.4243 | -220 | 0 | 0 | 2851
2014-08-22 | 6.4303 | -220 | 43532553.8676 | 6.4303 | 555573.9554 | 6 | 518400 | 37173.9554 | 43569727.8231 | -217 | -3 | 0 | -277.1429 | 42908742.1708 | 623811.6969 | 1179385.6523 | 13.1043 | -217 | 0 | 0 | 2852
2014-08-23 | 8.8244 | -217 | 43565497.2433 | 8.8244 | 762429.4997 | 6 | 518400 | 244029.4997 | 43809526.743 | -195 | -22 | 0 | -274.1429 | 42941318.6284 | 624178.6149 | 1386608.1146 | 15.4068 | -195 | 0 | 0 | 2853
2014-08-24 | 9.5396 | -195 | 43807672.698 | 9.5396 | 824219.2527 | 6 | 518400 | 305819.2527 | 44113491.9506 | -168 | -27 | 0 | -252.1429 | 43180800.0511 | 626872.6469 | 1451091.8995 | 16.1232 | -168 | 0 | 0 | 2854
2014-08-25 | 8.1602 | -168 | 44106311.3386 | 8.1602 | 705043.7681 | 6 | 518400 | 186643.7681 | 44292955.1067 | -152 | -16 | 0 | -225.1429 | 43476124.4417 | 630186.8969 | 1335230.665 | 14.8359 | -152 | 0 | 0 | 2855
2014-08-26 | 7.0033 | -152 | 44284024.1142 | 7.0033 | 605085.8309 | 6 | 518400 | 86685.8309 | 44370709.9451 | -145 | -7 | 0 | -209.1429 | 43651869.0894 | 632155.0249 | 1237240.8558 | 13.7471 | -145 | 0 | 0 | 2856
2014-08-27 | 6.8751 | -145 | 44361947.3086 | 6.8751 | 594009.0501 | 6 | 518400 | 75609.0501 | 44437556.3587 | -139 | -6 | 0 | -202.1429 | 43728930.2617 | 633017.0469 | 1227026.097 | 13.6336 | -139 | 0 | 0 | 2857
2014-08-28 | 6.6511 | -139 | 44428822.9252 | 6.6511 | 574658.0476 | 6 | 518400 | 56258.0476 | 44485080.9728 | -134 | -5 | 0 | -196.1429 | 43795066.5343 | 633756.3909 | 1208414.4385 | 13.4268 | -134 | 0 | 0 | 2858
2014-08-29 | 6.8427 | -134 | 44484612.0876 | 6.8427 | 591206.4911 | 6 | 518400 | 72806.4911 | 44557418.5787 | -128 | -6 | 0 | -191.1429 | 43850239.2467 | 634372.8409 | 1225579.332 | 13.6175 | -128 | 0 | 0 | 2859
2014-08-30 | 6.8751 | -128 | 44551630.5001 | 6.8751 | 594009.0501 | 6 | 518400 | 75609.0501 | 44627239.5502 | -122 | -6 | 0 | -185.1429 | 43916517.5232 | 635112.9769 | 1229122.027 | 13.6569 | -122 | 0 | 0 | 2860
2014-08-31 | 6.8751 | -122 | 44618726.8656 | 6.8751 | 594009.0501 | 6 | 518400 | 75609.0501 | 44694335.9157 | -116 | -6 | 0 | -179.1429 | 43982873.3207 | 635853.5449 | 1229862.595 | 13.6651 | -116 | 0 | 0 | 2861
2014-09-01 | 6.716 | -116 | 44685901.2294 | 6.716 | 580263.1656 | 6 | 518400 | 61863.1656 | 44747764.3949 | -111 | -5 | 0 | -173.1429 | 44049306.6845 | 636594.5449 | 1216857.7104 | 13.5206 | -111 | 0 | 0 | 2862
2014-09-02 | 6.336 | -111 | 44741939.4806 | 6.336 | 547433.1889 | 6 | 518400 | 29033.1889 | 44770972.6695 | -109 | -2 | 0 | -168.1429 | 44104727.1058 | 637212.3749 | 1184645.5637 | 13.1627 | -109 | 0 | 0 | 2863
2014-09-03 | 6.2109 | -109 | 44764369.9622 | 6.2109 | 536623.3185 | 6 | 518400 | 18223.3185 | 44782593.2806 | -108 | -1 | 0 | -166.1429 | 44126910.3713 | 637459.5909 | 1174082.9093 | 13.0454 | -108 | 0 | 0 | 2864
2014-09-04 | 5.8093 | -108 | 44775588.4569 | 5.8093 | 501924.9691 | 6 | 518400 | -16475.0309 | 44759113.426 | -110 | 2 | 0 | -165.1429 | 44138005.24 | 637583.2169 | 1139508.186 | 12.6612 | -110 | 0 | 0 | 2865
2014-09-05 | 6.1167 | -110 | 44753153.6368 | 6.1167 | 528482.5519 | 6 | 518400 | 10082.5519 | 44763236.1887 | -110 | 0 | 0 | -167.1429 | 44115817.66 | 637335.9769 | 1165818.5288 | 12.9535 | -110 | 0 | 0 | 2866
2014-09-06 | 6.6202 | -110 | 44753153.6368 | 6.6202 | 571988.9438 | 6 | 518400 | 53588.9438 | 44806742.5806 | -106 | -4 | 0 | -167.1429 | 44115817.66 | 637335.9769 | 1209324.9207 | 13.4369 | -106 | 0 | 0 | 2867
2014-09-07 | 7.9919 | -106 | 44798031.9551 | 7.9919 | 690497.1524 | 6 | 518400 | 172097.1524 | 44970129.1075 | -91 | -15 | 0 | -163.1429 | 44160201.4503 | 637830.5049 | 1328327.6573 | 14.7592 | -91 | 0 | 0 | 2868
2014-09-08 | 18.5602 | -91 | 44966634.9807 | 18.5602 | 1603597.5615 | 6 | 518400 | 1085197.5615 | 46051832.5422 | 0 | -91 | 0 | -148.1429 | 44326948.2858 | 639686.6949 | 2243284.2564 | 24.9254 | 0 | 0 | 0 | 2869
2014-09-09 | 8.0258 | 0 | 46000000 | 8.0258 | 693433.1666 | 6 | 518400 | 175033.1666 | 46175033.1666 | 0 | 0 | 0 | -57.1429 | 45348994.5431 | 651005.4569 | 1344438.6234 | 14.9382 | 0 | 0 | 0 | 2870
2014-09-10 | 7.3617 | 0 | 46000000 | 7.3617 | 636047.4349 | 6 | 518400 | 117647.4349 | 46117647.4349 | 0 | 0 | 0 | -57.1429 | 45348994.5431 | 651005.4569 | 1287052.8918 | 14.3006 | 0 | 0 | 0 | 2871
2014-09-11 | 7.7246 | 0 | 46000000 | 7.7246 | 667409.4046 | 6 | 518400 | 149009.4046 | 46149009.4046 | 0 | 0 | 0 | -57.1429 | 45348994.5431 | 651005.4569 | 1318414.8614 | 14.6491 | 0 | 0 | 0 | 2872
2014-09-12 | 7.8915 | 0 | 46000000 | 7.8915 | 681822.5651 | 6 | 518400 | 163422.5651 | 46163422.5651 | 0 | 0 | 0 | -57.1429 | 45348994.5431 | 651005.4569 | 1332828.0219 | 14.8092 | 0 | 0 | 0 | 2873
2014-09-13 | 14.0638 | 0 | 46000000 | 14.0638 | 1215109.5038 | 6 | 518400 | 696709.5038 | 46696709.5038 | 0 | 0 | 0 | -57.1429 | 45348994.5431 | 651005.4569 | 1866114.9607 | 20.7346 | 0 | 0 | 0 | 2874
2014-09-14 | 8.2282 | 0 | 46000000 | 8.2282 | 710915.7965 | 6 | 518400 | 192515.7965 | 46192515.7965 | 0 | 0 | 0 | -57.1429 | 45348994.5431 | 651005.4569 | 1361921.2533 | 15.1325 | 0 | 0 | 0 | 2875
2014-09-15 | 7.6582 | 0 | 46000000 | 7.6582 | 661670.8314 | 6 | 518400 | 143270.8314 | 46143270.8314 | 0 | 0 | 0 | -57.1429 | 45348994.5431 | 651005.4569 | 1312676.2883 | 14.5853 | 0 | 0 | 0 | 2876
2014-09-16 | 8.551 | 0 | 46000000 | 8.551 | 738807.9311 | 6 | 518400 | 220407.9311 | 46220407.9311 | 0 | 0 | 0 | -57.1429 | 45348994.5431 | 651005.4569 | 1389813.388 | 15.4424 | 0 | 0 | 0 | 2877
2014-09-17 | 12.8914 | 0 | 46000000 | 12.8914 | 1113817.0147 | 6 | 518400 | 595417.0147 | 46595417.0147 | 0 | 0 | 0 | -57.1429 | 45348994.5431 | 651005.4569 | 1764822.4715 | 19.6091 | 0 | 0 | 0 | 2878
2014-09-18 | 9.0607 | 0 | 46000000 | 9.0607 | 782848.1438 | 6 | 518400 | 264448.1438 | 46264448.1438 | 0 | 0 | 0 | -57.1429 | 45348994.5431 | 651005.4569 | 1433853.6007 | 15.9317 | 0 | 0 | 0 | 2879
2014-09-19 | 9.4593 | 0 | 46000000 | 9.4593 | 817279.5828 | 6 | 518400 | 298879.5828 | 46298879.5828 | 0 | 0 | 0 | -57.1429 | 45348994.5431 | 651005.4569 | 1468285.0397 | 16.3143 | 0 | 0 | 0 | 2880
2014-09-20 | 8.7858 | 0 | 46000000 | 8.7858 | 759093.12 | 6 | 518400 | 240693.12 | 46240693.12 | 0 | 0 | 0 | -57.1429 | 45348994.5431 | 651005.4569 | 1410098.5769 | 15.6678 | 0 | 0 | 0 | 2881
2014-09-21 | 8.1602 | 0 | 46000000 | 8.1602 | 705043.7681 | 6 | 518400 | 186643.7681 | 46186643.7681 | 0 | 0 | 0 | -57.1429 | 45348994.5431 | 651005.4569 | 1356049.225 | 15.0672 | 0 | 0 | 0 | 2882
2014-09-22 | 7.6922 | 0 | 46000000 | 7.6922 | 664606.8456 | 6 | 518400 | 146206.8456 | 46146206.8456 | 0 | 0 | 0 | -57.1429 | 45348994.5431 | 651005.4569 | 1315612.3024 | 14.6179 | 0 | 0 | 0 | 2883
2014-09-23 | 10.7737 | 0 | 46000000 | 10.7737 | 930849.9494 | 6 | 518400 | 412449.9494 | 46412449.9494 | 0 | 0 | 0 | -57.1429 | 45348994.5431 | 651005.4569 | 1581855.4062 | 17.5762 | 0 | 0 | 0 | 2884
2014-09-24 | 12.635 | 0 | 46000000 | 12.635 | 1091663.4532 | 6 | 518400 | 573263.4532 | 46573263.4532 | 0 | 0 | 0 | -57.1429 | 45348994.5431 | 651005.4569 | 1742668.91 | 19.363 | 0 | 0 | 0 | 2885
2014-09-25 | 9.7002 | 0 | 46000000 | 9.7002 | 838098.5924 | 6 | 518400 | 319698.5924 | 46319698.5924 | 0 | 0 | 0 | -57.1429 | 45348994.5431 | 651005.4569 | 1489104.0493 | 16.5456 | 0 | 0 | 0 | 2886
2014-09-26 | 17.567 | 0 | 46000000 | 17.567 | 1517785.8744 | 6 | 518400 | 999385.8744 | 46999385.8744 | 0 | 0 | 0 | -57.1429 | 45348994.5431 | 651005.4569 | 2168791.3313 | 24.0977 | 0 | 0 | 0 | 2887
2014-09-27 | 8.551 | 0 | 46000000 | 8.551 | 738807.9311 | 6 | 518400 | 220407.9311 | 46220407.9311 | 0 | 0 | 0 | -57.1429 | 45348994.5431 | 651005.4569 | 1389813.388 | 15.4424 | 0 | 0 | 0 | 2888
2014-09-28 | 7.3941 | 0 | 46000000 | 7.3941 | 638849.9939 | 6 | 518400 | 120449.9939 | 46120449.9939 | 0 | 0 | 0 | -57.1429 | 45348994.5431 | 651005.4569 | 1289855.4508 | 14.3317 | 0 | 0 | 0 | 2889
2014-09-29 | 6.1491 | 0 | 46000000 | 6.1491 | 531285.1109 | 6 | 518400 | 12885.1109 | 46012885.1109 | 0 | 0 | 0 | -57.1429 | 45348994.5431 | 651005.4569 | 1182290.5678 | 13.1366 | 0 | 0 | 0 | 2890
2014-09-30 | 5.9313 | 0 | 46000000 | 5.9313 | 512467.9291 | 6 | 518400 | -5932.0709 | 45994067.9291 | -1 | 1 | 0 | -57.1429 | 45348994.5431 | 651005.4569 | 1163473.386 | 12.9275 | -1 | 0 | 0 | 2891
2014-10-01 | 5.7475 | -1 | 45988545.9794 | 5.7475 | 496586.7615 | 6 | 518400 | -21813.2385 | 45966732.741 | -3 | 2 | 0 | -58.1429 | 45337665.4446 | 650880.5349 | 1147467.2964 | 12.7496 | -3 | 0 | 0 | 2892
2014-10-02 | 5.6873 | -3 | 45965644.5142 | 5.6873 | 491382.0091 | 6 | 518400 | -27017.9909 | 45938626.5233 | -6 | 3 | 0 | -60.1429 | 45315013.7874 | 650630.7269 | 1142012.736 | 12.689 | -6 | 0 | 0 | 2893
2014-10-03 | 6.2727 | -6 | 45931308.7529 | 6.2727 | 541961.5261 | 6 | 518400 | 23561.5261 | 45954870.279 | -4 | -2 | 0 | -63.1429 | 45281052.6481 | 650256.1049 | 1192217.6309 | 13.2469 | -4 | 0 | 0 | 2894
2014-10-04 | 4.7343 | -4 | 45954197.0691 | 4.7343 | 409040.157 | 6 | 518400 | -109359.843 | 45844837.2261 | -14 | 10 | 0 | -61.1429 | 45303691.2283 | 650505.8409 | 1059545.9978 | 11.7727 | -14 | 0 | 0 | 2895
2014-10-05 | 7.2968 | -14 | 45839843.1105 | 7.2968 | 630442.317 | 6 | 518400 | 112042.317 | 45951885.4275 | -5 | -9 | 0 | -71.1429 | 45190585.4697 | 649257.6409 | 1279699.9578 | 14.2189 | -5 | 0 | 0 | 2896
2014-10-06 | 38.8333 | -5 | 45942751.8154 | 38.8333 | 3355196.9286 | 6 | 518400 | 2836796.9286 | 48779548.744 | 0 | -5 | 0 | -62.1429 | 45292370.8486 | 650380.9669 | 4005577.8955 | 44.5064 | 0 | 0 | 0 | 2897
2014-10-07 | 13.1046 | 0 | 46000000 | 13.1046 | 1132233.8309 | 6 | 518400 | 613833.8309 | 46613833.8309 | 0 | 0 | 0 | -57.1429 | 45348994.5431 | 651005.4569 | 1783239.2878 | 19.8138 | 0 | 0 | 0 | 2898
2014-10-08 | 86.0539 | 0 | 46000000 | 86.0539 | 7435055.5382 | 6 | 518400 | 6916655.5382 | 52916655.5382 | 0 | 0 | 0 | -57.1429 | 45348994.5431 | 651005.4569 | 8086060.9951 | 89.8451 | 0 | 0 | 0 | 2899
2014-10-09 | 23.1338 | 0 | 46000000 | 23.1338 | 1998758.3787 | 6 | 518400 | 1480358.3787 | 47480358.3787 | 0 | 0 | 0 | -57.1429 | 45348994.5431 | 651005.4569 | 2649763.8356 | 29.4418 | 0 | 0 | 0 | 2900
2014-10-10 | 14.1086 | 0 | 46000000 | 14.1086 | 1218979.7043 | 6 | 518400 | 700579.7043 | 46700579.7043 | 0 | 0 | 0 | -57.1429 | 45348994.5431 | 651005.4569 | 1869985.1612 | 20.7776 | 0 | 0 | 0 | 2901
2014-10-11 | 16.6155 | 0 | 46000000 | 16.6155 | 1435577.4775 | 6 | 518400 | 917177.4775 | 46917177.4775 | 0 | 0 | 0 | -57.1429 | 45348994.5431 | 651005.4569 | 2086582.9343 | 23.1843 | 0 | 0 | 0 | 2902
2014-10-12 | 13.8877 | 0 | 46000000 | 13.8877 | 1199895.6122 | 6 | 518400 | 681495.6122 | 46681495.6122 | 0 | 0 | 0 | -57.1429 | 45348994.5431 | 651005.4569 | 1850901.069 | 20.5656 | 0 | 0 | 0 | 2903
2014-10-13 | 12.0635 | 0 | 46000000 | 12.0635 | 1042285.0329 | 6 | 518400 | 523885.0329 | 46523885.0329 | 0 | 0 | 0 | -57.1429 | 45348994.5431 | 651005.4569 | 1693290.4898 | 18.8143 | 0 | 0 | 0 | 2904
2014-10-14 | 11.1552 | 0 | 46000000 | 11.1552 | 963813.3813 | 6 | 518400 | 445413.3813 | 46445413.3813 | 0 | 0 | 0 | -57.1429 | 45348994.5431 | 651005.4569 | 1614818.8381 | 17.9424 | 0 | 0 | 0 | 2905
2014-10-15 | 8.982 | 0 | 46000000 | 8.982 | 776041.9291 | 6 | 518400 | 257641.9291 | 46257641.9291 | 0 | 0 | 0 | -57.1429 | 45348994.5431 | 651005.4569 | 1427047.386 | 15.8561 | 0 | 0 | 0 | 2906
2014-10-16 | 7.6922 | 0 | 46000000 | 7.6922 | 664606.8456 | 6 | 518400 | 146206.8456 | 46146206.8456 | 0 | 0 | 0 | -57.1429 | 45348994.5431 | 651005.4569 | 1315612.3024 | 14.6179 | 0 | 0 | 0 | 2907
2014-10-17 | 7.4281 | 0 | 46000000 | 7.4281 | 641786.0081 | 6 | 518400 | 123386.0081 | 46123386.0081 | 0 | 0 | 0 | -57.1429 | 45348994.5431 | 651005.4569 | 1292791.465 | 14.3643 | 0 | 0 | 0 | 2908
2014-10-18 | 12.9331 | 0 | 46000000 | 12.9331 | 1117420.3048 | 6 | 518400 | 599020.3048 | 46599020.3048 | 0 | 0 | 0 | -57.1429 | 45348994.5431 | 651005.4569 | 1768425.7617 | 19.6492 | 0 | 0 | 0 | 2909
2014-10-19 | 7.493 | 0 | 46000000 | 7.493 | 647391.1261 | 6 | 518400 | 128991.1261 | 46128991.1261 | 0 | 0 | 0 | -57.1429 | 45348994.5431 | 651005.4569 | 1298396.5829 | 14.4266 | 0 | 0 | 0 | 2910
2014-10-20 | 6.6202 | 0 | 46000000 | 6.6202 | 571988.9438 | 6 | 518400 | 53588.9438 | 46053588.9438 | 0 | 0 | 0 | -57.1429 | 45348994.5431 | 651005.4569 | 1222994.4007 | 13.5888 | 0 | 0 | 0 | 2911
2014-10-21 | 6.7469 | 0 | 46000000 | 6.7469 | 582932.2694 | 6 | 518400 | 64532.2694 | 46064532.2694 | 0 | 0 | 0 | -57.1429 | 45348994.5431 | 651005.4569 | 1233937.7262 | 13.7104 | 0 | 0 | 0 | 2912
2014-10-22 | 6.9075 | 0 | 46000000 | 6.9075 | 596811.6091 | 6 | 518400 | 78411.6091 | 46078411.6091 | 0 | 0 | 0 | -57.1429 | 45348994.5431 | 651005.4569 | 1247817.066 | 13.8646 | 0 | 0 | 0 | 2913
2014-10-23 | 5.7784 | 0 | 46000000 | 5.7784 | 499255.8653 | 6 | 518400 | -19144.1347 | 45980855.8653 | -2 | 2 | 0 | -57.1429 | 45348994.5431 | 651005.4569 | 1150261.3222 | 12.7807 | -2 | 0 | 0 | 2914
2014-10-24 | 6.6511 | -2 | 45977094.1509 | 6.6511 | 574658.0476 | 6 | 518400 | 56258.0476 | 46033352.1985 | 0 | -2 | 0 | -59.1429 | 45326338.5261 | 650755.6249 | 1225413.6725 | 13.6157 | 0 | 0 | 0 | 2915
2014-10-25 | 6.5878 | 0 | 46000000 | 6.5878 | 569186.3848 | 6 | 518400 | 50786.3848 | 46050786.3848 | 0 | 0 | 0 | -57.1429 | 45348994.5431 | 651005.4569 | 1220191.8417 | 13.5577 | 0 | 0 | 0 | 2916
2014-10-26 | 7.5918 | 0 | 46000000 | 7.5918 | 655932.2582 | 6 | 518400 | 137532.2582 | 46137532.2582 | 0 | 0 | 0 | -57.1429 | 45348994.5431 | 651005.4569 | 1306937.7151 | 14.5215 | 0 | 0 | 0 | 2917
2014-10-27 | 6.2727 | 0 | 46000000 | 6.2727 | 541961.5261 | 6 | 518400 | 23561.5261 | 46023561.5261 | 0 | 0 | 0 | -57.1429 | 45348994.5431 | 651005.4569 | 1192966.9829 | 13.2552 | 0 | 0 | 0 | 2918
2014-10-28 | 5.5653 | 0 | 46000000 | 5.5653 | 480839.0491 | 6 | 518400 | -37560.9509 | 45962439.0491 | -4 | 4 | 0 | -57.1429 | 45348994.5431 | 651005.4569 | 1131844.506 | 12.5761 | -4 | 0 | 0 | 2919
2014-10-29 | 5.1776 | -4 | 45954197.0691 | 5.1776 | 447341.7965 | 6 | 518400 | -71058.2035 | 45883138.8656 | -11 | 7 | 0 | -61.1429 | 45303691.2283 | 650505.8409 | 1097847.6373 | 12.1983 | -11 | 0 | 0 | 2920
2014-10-30 | 15.2747 | -11 | 45874126.3009 | 15.2747 | 1319738.3727 | 6 | 518400 | 801338.3727 | 46675464.6736 | 0 | -11 | 0 | -68.1429 | 45224494.3261 | 649631.9749 | 1969370.3475 | 21.8819 | 0 | 0 | 0 | 2921
2014-10-31 | 7.1006 | 0 | 46000000 | 7.1006 | 613493.5078 | 6 | 518400 | 95093.5078 | 46095093.5078 | 0 | 0 | 0 | -57.1429 | 45348994.5431 | 651005.4569 | 1264498.9647 | 14.05 | 0 | 0 | 0 | 2922
2014-11-01 | 5.2347 | 0 | 46000000 | 5.2347 | 452279.6385 | 6 | 518400 | -66120.3615 | 45933879.6385 | -6 | 6 | 0 | -57.1429 | 45348994.5431 | 651005.4569 | 1103285.0953 | 12.2587 | -6 | 0 | 0 | 2923
2014-11-02 | 6.1167 | -6 | 45931308.7529 | 6.1167 | 528482.5519 | 6 | 518400 | 10082.5519 | 45941391.3048 | -6 | 0 | 0 | -63.1429 | 45281052.6481 | 650256.1049 | 1178738.6568 | 13.0971 | -6 | 0 | 0 | 2924
2014-11-03 | 4.6787 | -6 | 45931308.7529 | 4.6787 | 404235.7701 | 6 | 518400 | -114164.2299 | 45817144.5231 | -16 | 10 | 0 | -63.1429 | 45281052.6481 | 650256.1049 | 1054491.875 | 11.7166 | -16 | 0 | 0 | 2925
2014-11-04 | 5.1498 | -16 | 45816998.5972 | 5.1498 | 444939.603 | 6 | 518400 | -73460.397 | 45743538.2002 | -23 | 7 | 0 | -73.1429 | 45167990.4523 | 649008.1449 | 1093947.7479 | 12.155 | -23 | 0 | 0 | 2926
2014-11-05 | 5.9313 | -23 | 45737111.739 | 5.9313 | 512467.9291 | 6 | 518400 | -5932.0709 | 45731179.6681 | -24 | 1 | 0 | -80.1429 | 45088976.4521 | 648135.2869 | 1160603.216 | 12.8956 | -24 | 0 | 0 | 2927
2014-11-06 | 5.5962 | -24 | 45725708.082 | 5.5962 | 483508.1529 | 6 | 518400 | -34891.8471 | 45690816.2349 | -28 | 4 | 0 | -81.1429 | 45077697.4411 | 648010.6409 | 1131518.7938 | 12.5724 | -28 | 0 | 0 | 2928
2014-11-07 | 4.5968 | -28 | 45680115.3239 | 4.5968 | 397162.6451 | 6 | 518400 | -121237.3549 | 45558877.969 | -39 | 11 | 0 | -85.1429 | 45032603.147 | 647512.1769 | 1044674.8219 | 11.6075 | -39 | 0 | 0 | 2929
2014-11-08 | 4.4346 | -39 | 45554915.5735 | 4.4346 | 383149.8501 | 6 | 518400 | -135250.1499 | 45419665.4236 | -51 | 12 | 0 | -96.1429 | 44908773.1826 | 646142.3909 | 1029292.241 | 11.4366 | -51 | 0 | 0 | 2930
2014-11-09 | 4.138 | -51 | 45418635.4168 | 4.138 | 357526.4537 | 6 | 518400 | -160873.5463 | 45257761.8705 | -66 | 15 | 0 | -108.1429 | 44773985.6819 | 644649.7349 | 1002176.1885 | 11.1353 | -66 | 0 | 0 | 2931
2014-11-10 | 3.9511 | -66 | 45248726.9383 | 3.9511 | 341378.3757 | 6 | 518400 | -177021.6243 | 45071705.3139 | -82 | 16 | 0 | -123.1429 | 44605940.5934 | 642786.3449 | 984164.7206 | 10.9352 | -82 | 0 | 0 | 2932
2014-11-11 | 3.9249 | -82 | 45068031.4487 | 3.9249 | 339109.6375 | 6 | 518400 | -179290.3625 | 44888741.0862 | -98 | 16 | 0 | -139.1429 | 44427229.7438 | 640801.7049 | 979911.3423 | 10.8879 | -98 | 0 | 0 | 2933
2014-11-12 | 3.9511 | -98 | 44887892.7642 | 3.9511 | 341378.3757 | 6 | 518400 | -177021.6243 | 44710871.1399 | -114 | 16 | 0 | -155.1429 | 44249072.6274 | 638820.1369 | 980198.5126 | 10.8911 | -114 | 0 | 0 | 2934
2014-11-13 | 7.3617 | -114 | 44708310.0247 | 7.3617 | 636047.4349 | 6 | 518400 | 117647.4349 | 44825957.4597 | -104 | -10 | 0 | -171.1429 | 44071468.3839 | 636841.6409 | 1272889.0758 | 14.1432 | -104 | 0 | 0 | 2935
2014-11-14 | 11.112 | -104 | 44820484.1333 | 11.112 | 960076.6359 | 6 | 518400 | 441676.6359 | 45262160.7693 | -65 | -39 | 0 | -161.1429 | 44182406.2925 | 638077.8409 | 1598154.4768 | 17.7573 | -65 | 0 | 0 | 2936
2014-11-15 | 19.0637 | -65 | 45260038.9137 | 19.0637 | 1647103.9534 | 6 | 518400 | 1128703.9534 | 46388742.8671 | 0 | -65 | 0 | -122.1429 | 44617128.4268 | 642910.4869 | 2290014.4403 | 25.4446 | 0 | 0 | 0 | 2937
2014-11-16 | 6.4303 | 0 | 46000000 | 6.4303 | 555573.9554 | 6 | 518400 | 37173.9554 | 46037173.9554 | 0 | 0 | 0 | -57.1429 | 45348994.5431 | 651005.4569 | 1206579.4123 | 13.4064 | 0 | 0 | 0 | 2938
2014-11-17 | 5.122 | 0 | 46000000 | 5.122 | 442537.4096 | 6 | 518400 | -75862.5904 | 45924137.4096 | -7 | 7 | 0 | -57.1429 | 45348994.5431 | 651005.4569 | 1093542.8665 | 12.1505 | -7 | 0 | 0 | 2939
2014-11-18 | 5.6873 | -7 | 45919867.8814 | 5.6873 | 491382.0091 | 6 | 518400 | -27017.9909 | 45892849.8905 | -10 | 3 | 0 | -64.1429 | 45269736.6265 | 650131.2549 | 1141513.264 | 12.6835 | -10 | 0 | 0 | 2940
2014-11-19 | 4.9551 | -10 | 45885558.4106 | 4.9551 | 428124.2491 | 6 | 518400 | -90275.7509 | 45795282.6597 | -18 | 8 | 0 | -67.1429 | 45235801.6338 | 649756.7769 | 1077881.026 | 11.9765 | -18 | 0 | 0 | 2941
2014-11-20 | 5.2347 | -18 | 45794162.8393 | 5.2347 | 452279.6385 | 6 | 518400 | -66120.3615 | 45728042.4778 | -24 | 6 | 0 | -75.1429 | 45145404.1424 | 648758.6969 | 1101038.3353 | 12.2338 | -24 | 0 | 0 | 2942
2014-11-21 | 5.0942 | -24 | 45725708.082 | 5.0942 | 440135.2162 | 6 | 518400 | -78264.7838 | 45647443.2982 | -31 | 7 | 0 | -81.1429 | 45077697.4411 | 648010.6409 | 1088145.8571 | 12.0905 | -31 | 0 | 0 | 2943
2014-11-22 | 7.2304 | -31 | 45645943.7129 | 7.2304 | 624703.7438 | 6 | 518400 | 106303.7438 | 45752247.4567 | -22 | -9 | 0 | -88.1429 | 44998805.258 | 647138.4549 | 1271842.1987 | 14.1316 | -22 | 0 | 0 | 2944
2014-11-23 | 6.7793 | -22 | 45748517.5834 | 6.7793 | 585734.8284 | 6 | 518400 | 67334.8284 | 45815852.4117 | -17 | -5 | 0 | -79.1429 | 45100257.6385 | 648259.9449 | 1233994.7732 | 13.7111 | -17 | 0 | 0 | 2945
2014-11-24 | 5.6255 | -17 | 45805579.6239 | 5.6255 | 486043.8015 | 6 | 518400 | -32356.1985 | 45773223.4254 | -20 | 3 | 0 | -74.1429 | 45156696.209 | 648883.4149 | 1134927.2164 | 12.6103 | -20 | 0 | 0 | 2946
2014-11-25 | 4.8161 | -20 | 45771335.8352 | 4.8161 | 416113.282 | 6 | 518400 | -102286.718 | 45669049.1173 | -29 | 9 | 0 | -77.1429 | 45122826.5384 | 648509.2969 | 1064622.5789 | 11.8291 | -29 | 0 | 0 | 2947
2014-11-26 | 8.7858 | -29 | 45668722.6008 | 8.7858 | 759093.12 | 6 | 518400 | 240693.12 | 45909415.7208 | -8 | -21 | 0 | -86.1429 | 45021335.0099 | 647387.5909 | 1406480.7109 | 15.6276 | -8 | 0 | 0 | 2948
2014-11-27 | 4.8161 | -8 | 45908429.2007 | 4.8161 | 416113.282 | 6 | 518400 | -102286.718 | 45806142.4827 | -17 | 9 | 0 | -65.1429 | 45258422.7838 | 650006.4169 | 1066119.6989 | 11.8458 | -17 | 0 | 0 | 2949
2014-11-28 | 4.5705 | -17 | 45805579.6239 | 4.5705 | 394893.9068 | 6 | 518400 | -123506.0932 | 45682073.5307 | -28 | 11 | 0 | -74.1429 | 45156696.209 | 648883.4149 | 1043777.3217 | 11.5975 | -28 | 0 | 0 | 2950
2014-11-29 | 4.4887 | -28 | 45680115.3239 | 4.4887 | 387820.7818 | 6 | 518400 | -130579.2182 | 45549536.1057 | -40 | 12 | 0 | -85.1429 | 45032603.147 | 647512.1769 | 1035332.9586 | 11.5037 | -40 | 0 | 0 | 2951
2014-11-30 | 4.7605 | -40 | 45543546.8865 | 4.7605 | 411308.8952 | 6 | 518400 | -107091.1048 | 45436455.7817 | -50 | 10 | 0 | -97.1429 | 44897528.9496 | 646017.9369 | 1057326.8321 | 11.7481 | -50 | 0 | 0 | 2952
2014-12-01 | 5.8711 | -50 | 45429980.0931 | 5.8711 | 507263.1767 | 6 | 518400 | -11136.8233 | 45418843.2698 | -51 | 1 | 0 | -107.1429 | 44785206.0362 | 644774.0569 | 1152037.2336 | 12.8004 | -51 | 0 | 0 | 2953
2014-12-02 | 5.9622 | -51 | 45418635.4168 | 5.9622 | 515137.0329 | 6 | 518400 | -3262.9671 | 45415372.4497 | -52 | 1 | 0 | -108.1429 | 44773985.6819 | 644649.7349 | 1159786.7678 | 12.8865 | -52 | 0 | 0 | 2954
2014-12-03 | 5.7166 | -52 | 45407292.922 | 5.7166 | 493917.6577 | 6 | 518400 | -24482.3423 | 45382810.5797 | -55 | 3 | 0 | -109.1429 | 44762767.4972 | 644525.4249 | 1138443.0826 | 12.6494 | -55 | 0 | 0 | 2955
2014-12-04 | 5.3243 | -55 | 45373278.5248 | 5.3243 | 460020.0395 | 6 | 518400 | -58379.9605 | 45314898.5643 | -61 | 6 | 0 | -112.1429 | 44729125.9579 | 644152.5669 | 1104172.6064 | 12.2686 | -61 | 0 | 0 | 2956
2014-12-05 | 6.4611 | -61 | 45305308.6033 | 6.4611 | 558243.0592 | 6 | 518400 | 39843.0592 | 45345151.6625 | -58 | -3 | 0 | -118.1429 | 44661901.4284 | 643407.1749 | 1201650.2341 | 13.3517 | -58 | 0 | 0 | 2957
2014-12-06 | 4.9273 | -58 | 45339283.7538 | 4.9273 | 425722.0557 | 6 | 518400 | -92677.9443 | 45246605.8095 | -67 | 9 | 0 | -115.1429 | 44695503.9369 | 643779.8169 | 1069501.8726 | 11.8834 | -67 | 0 | 0 | 2958
2014-12-07 | 4.4609 | -67 | 45237417.1412 | 4.4609 | 385418.5884 | 6 | 518400 | -132981.4116 | 45104435.7296 | -79 | 12 | 0 | -124.1429 | 44594754.9264 | 642662.2149 | 1028080.8032 | 11.4231 | -79 | 0 | 0 | 2959
2014-12-08 | 4.4609 | -79 | 45101869.4142 | 4.4609 | 385418.5884 | 6 | 518400 | -132981.4116 | 44968888.0025 | -91 | 12 | 0 | -136.1429 | 44460695.8233 | 641173.5909 | 1026592.1792 | 11.4066 | -91 | 0 | 0 | 2960
2014-12-09 | 3.9511 | -91 | 44966634.9807 | 3.9511 | 341378.3757 | 6 | 518400 | -177021.6243 | 44789613.3564 | -107 | 16 | 0 | -148.1429 | 44326948.2858 | 639686.6949 | 981065.0706 | 10.9007 | -107 | 0 | 0 | 2961
2014-12-10 | 5.2934 | -107 | 44786809.1211 | 5.2934 | 457350.9357 | 6 | 518400 | -61049.0643 | 44725760.0568 | -113 | 6 | 0 | -164.1429 | 44149102.2662 | 637706.8549 | 1095057.7906 | 12.1673 | -113 | 0 | 0 | 2962
2014-12-11 | 4.0052 | -113 | 44719517.6748 | 4.0052 | 346049.3073 | 6 | 518400 | -172350.6927 | 44547166.9821 | -129 | 16 | 0 | -170.1429 | 44082552.4679 | 636965.2069 | 983014.5142 | 10.9224 | -129 | 0 | 0 | 2963
2014-12-12 | 3.8986 | -129 | 44540455.3525 | 3.8986 | 336840.8992 | 6 | 518400 | -181559.1008 | 44358896.2517 | -146 | 17 | 0 | -186.1429 | 43905465.7616 | 634989.5909 | 971830.4901 | 10.7981 | -146 | 0 | 0 | 2964
2014-12-13 | 3.5063 | -146 | 44350808.94 | 3.5063 | 302943.281 | 6 | 518400 | -215456.719 | 44135352.221 | -166 | 20 | 0 | -203.1429 | 43717915.0751 | 632893.8649 | 935837.1459 | 10.3982 | -166 | 0 | 0 | 2965
2014-12-14 | 3.2252 | -166 | 44128495.2205 | 3.2252 | 278654.4365 | 6 | 518400 | -239745.5635 | 43888749.6569 | -188 | 22 | 0 | -223.1429 | 43498062.4756 | 630432.7449 | 909087.1813 | 10.101 | -188 | 0 | 0 | 2966
2014-12-15 | 2.924 | -188 | 43884946.7738 | 2.924 | 252630.6744 | 6 | 518400 | -265769.3256 | 43619177.4482 | -213 | 25 | 0 | -245.1429 | 43257215.717 | 627731.0569 | 880361.7313 | 9.7818 | -213 | 0 | 0 | 2967
2014-12-16 | 2.7757 | -213 | 43609451.7985 | 2.7757 | 239818.9762 | 6 | 518400 | -278581.0238 | 43330870.7747 | -239 | 26 | 0 | -270.1429 | 42984783.7916 | 624668.0069 | 864486.9831 | 9.6054 | -239 | 0 | 0 | 2968
2014-12-17 | 2.6058 | -239 | 43324360.7769 | 2.6058 | 225138.9053 | 6 | 518400 | -293261.0947 | 43031099.6822 | -266 | 27 | 0 | -296.1429 | 42702870.386 | 621490.3909 | 846629.2962 | 9.407 | -266 | 0 | 0 | 2969
2014-12-18 | 2.51 | -266 | 43029837.3027 | 2.51 | 216864.6835 | 6 | 518400 | -301535.3165 | 42728301.9862 | -294 | 28 | 0 | -323.1429 | 42411638.1578 | 618199.1449 | 835063.8284 | 9.2785 | -294 | 0 | 0 | 2970
2014-12-19 | 2.5811 | -294 | 42726050.5103 | 2.5811 | 223003.6223 | 6 | 518400 | -295396.3777 | 42430654.1326 | -322 | 28 | 0 | -351.1429 | 42111255.2694 | 614795.2409 | 837798.8631 | 9.3089 | -322 | 0 | 0 | 2971
2014-12-20 | 2.51 | -322 | 42423934.03 | 2.51 | 216864.6835 | 6 | 518400 | -301535.3165 | 42122398.7135 | -351 | 29 | 0 | -379.1429 | 41812533.2851 | 611400.7449 | 828265.4284 | 9.2029 | -351 | 0 | 0 | 2972
2014-12-21 | 2.8251 | -351 | 42112783.6159 | 2.8251 | 244089.5423 | 6 | 518400 | -274310.4577 | 41838473.1582 | -377 | 26 | 0 | -408.1429 | 41504888.681 | 607894.9349 | 851984.4771 | 9.4665 | -377 | 0 | 0 | 2973
2014-12-22 | 2.4621 | -377 | 41835336.0748 | 2.4621 | 212727.5727 | 6 | 518400 | -305672.4273 | 41529663.6475 | -406 | 29 | 0 | -434.1429 | 41230575.6999 | 604760.3749 | 817487.9475 | 9.0832 | -406 | 0 | 0 | 2974
2014-12-23 | 2.1825 | -406 | 41527560.3617 | 2.1825 | 188572.1833 | 6 | 518400 | -329827.8167 | 41197732.545 | -438 | 32 | 0 | -463.1429 | 40926286.6569 | 601273.7049 | 789845.8882 | 8.7761 | -438 | 0 | 0 | 2975
2014-12-24 | 2.0235 | -438 | 41190001.9893 | 2.0235 | 174826.2987 | 6 | 518400 | -343573.7013 | 40846428.2881 | -471 | 33 | 0 | -495.1429 | 40592563.9325 | 597438.0569 | 772264.3556 | 8.5807 | -471 | 0 | 0 | 2976
2014-12-25 | 1.8891 | -471 | 40844147.3715 | 1.8891 | 163215.6972 | 6 | 518400 | -355184.3028 | 40488963.0688 | -506 | 35 | 0 | -528.1429 | 40250651.9567 | 593495.4149 | 756711.1121 | 8.4079 | -506 | 0 | 0 | 2977
2014-12-26 | 1.8227 | -506 | 40479822.7639 | 1.8227 | 157477.1241 | 6 | 518400 | -360922.8759 | 40118899.888 | -541 | 35 | 0 | -563.1429 | 39890494.6591 | 589328.1049 | 746805.2289 | 8.2978 | -541 | 0 | 0 | 2978
2014-12-27 | 1.6713 | -541 | 40118053.4818 | 1.6713 | 144398.5154 | 6 | 518400 | -374001.4846 | 39744051.9973 | -578 | 37 | 0 | -598.1429 | 39532877.987 | 585175.4949 | 729574.0103 | 8.1064 | -578 | 0 | 0 | 2979
2014-12-28 | 1.7145 | -578 | 39738380.218 | 1.7145 | 148135.2608 | 6 | 518400 | -370264.7392 | 39368115.4788 | -615 | 37 | 0 | -635.1429 | 39157578.6411 | 580801.5769 | 728936.8376 | 8.0993 | -615 | 0 | 0 | 2980
2014-12-29 | 1.6249 | -615 | 39361541.9615 | 1.6249 | 140394.8597 | 6 | 518400 | -378005.1403 | 38983536.8213 | -653 | 38 | 0 | -672.1429 | 38785097.8746 | 576444.0869 | 716838.9466 | 7.9649 | -653 | 0 | 0 | 2981
2014-12-30 | 1.5184 | -653 | 38977458.6908 | 1.5184 | 131186.4516 | 6 | 518400 | -387213.5484 | 38590245.1424 | -692 | 39 | 0 | -710.1429 | 38405472.7639 | 571985.9269 | 703172.3785 | 7.813 | -692 | 0 | 0 | 2982
2014-12-31 | 1.6249 | -692 | 38586353.6081 | 1.6249 | 140394.8597 | 6 | 518400 | -378005.1403 | 38208348.4679 | -730 | 38 | 0 | -749.1429 | 38018925.1432 | 567428.4649 | 707823.3246 | 7.8647 | -730 | 0 | 0 | 2983
2015-01-01 | 3.1248 | -730 | 38208271.6073 | 3.1248 | 269979.8491 | 6 | 518400 | -248420.1509 | 37959851.4564 | -756 | 26 | 0 | -787.1429 | 37645266.1904 | 563005.4169 | 832985.266 | 9.2554 | -756 | 0 | 0 | 2984
2015-01-02 | 1.8891 | -756 | 37951281.0194 | 1.8891 | 163215.6972 | 6 | 518400 | -355184.3028 | 37596096.7166 | -793 | 37 | 0 | -813.1429 | 37391291.9146 | 559989.1049 | 723204.8021 | 8.0356 | -793 | 0 | 0 | 2985
2015-01-03 | 1.7794 | -793 | 37587932.768 | 1.7794 | 153740.3787 | 6 | 518400 | -364659.6213 | 37223273.1467 | -831 | 38 | 0 | -850.1429 | 37032222.1211 | 555710.6469 | 709451.0256 | 7.8828 | -831 | 0 | 0 | 2986
2015-01-04 | 1.5384 | -831 | 37217650.8305 | 1.5384 | 132921.3691 | 6 | 518400 | -385478.6309 | 36832172.1996 | -871 | 40 | 0 | -888.1429 | 36666317.1756 | 551333.6549 | 684255.024 | 7.6028 | -871 | 0 | 0 | 2987
2015-01-05 | 1.3917 | -871 | 36831027.8103 | 1.3917 | 120243.1261 | 6 | 518400 | -398156.8739 | 36432870.9364 | -913 | 42 | 0 | -928.1429 | 36284282.7955 | 546745.0149 | 666988.1409 | 7.411 | -913 | 0 | 0 | 2988
2015-01-06 | 1.4427 | -913 | 36428533.4644 | 1.4427 | 124647.1473 | 6 | 518400 | -393752.8527 | 36034780.6117 | -955 | 42 | 0 | -970.1429 | 35886585.8575 | 541947.6069 | 666594.7542 | 7.4066 | -955 | 0 | 0 | 2989
2015-01-07 | 1.3577 | -955 | 36029568.0181 | 1.3577 | 117307.1119 | 6 | 518400 | -401092.8881 | 35628475.13 | -998 | 43 | 0 | -1012.1429 | 35492396.6512 | 537171.3669 | 654478.4788 | 7.272 | -998 | 0 | 0 | 2990
2015-01-08 | 1.2913 | -998 | 35624743.08 | 1.2913 | 111568.5387 | 6 | 518400 | -406831.4613 | 35217911.6188 | -1042 | 44 | 0 | -1055.1429 | 35092439.7432 | 532303.3369 | 643871.8756 | 7.1541 | -1042 | 0 | 0 | 2991
2015-01-09 | 1.2094 | -1042 | 35214298.2858 | 1.2094 | 104495.4137 | 6 | 518400 | -413904.5863 | 34800393.6995 | -1087 | 45 | 0 | -1099.1429 | 34686953.2209 | 527345.0649 | 631840.4785 | 7.0204 | -1087 | 0 | 0 | 2992
2015-01-10 | 1.126 | -1087 | 34798476.8342 | 1.126 | 97288.8334 | 6 | 518400 | -421111.1666 | 34377365.6676 | -1134 | 47 | 0 | -1144.1429 | 34276178.6993 | 522298.1349 | 619586.9683 | 6.8843 | -1134 | 0 | 0 | 2993
2015-01-11 | 1.0766 | -1134 | 34368420.2296 | 1.0766 | 93018.2673 | 6 | 518400 | -425381.7327 | 33943038.4969 | -1181 | 47 | 0 | -1191.1429 | 33851367.3887 | 517052.8409 | 610071.1082 | 6.7786 | -1181 | 0 | 0 | 2994
2015-01-12 | 1.3407 | -1181 | 33942680.2319 | 1.3407 | 115839.1048 | 6 | 518400 | -402560.8952 | 33540119.3367 | -1226 | 45 | 0 | -1238.1429 | 33430846.177 | 511834.0549 | 627673.1597 | 6.9741 | -1226 | 0 | 0 | 2995
2015-01-13 | 1.2094 | -1226 | 33539081.6758 | 1.2094 | 104495.4137 | 6 | 518400 | -413904.5863 | 33125177.0894 | -1273 | 47 | 0 | -1283.1429 | 33032219.4909 | 506862.1849 | 611357.5985 | 6.7929 | -1273 | 0 | 0 | 2996
2015-01-14 | 1.1585 | -1273 | 33121728.0977 | 1.1585 | 100091.3924 | 6 | 518400 | -418308.6076 | 32703419.4901 | -1321 | 48 | 0 | -1330.1429 | 32620032.8108 | 501695.2869 | 601786.6793 | 6.6865 | -1321 | 0 | 0 | 2997
2015-01-15 | 1.1924 | -1321 | 32699883.2915 | 1.1924 | 103027.4066 | 6 | 518400 | -415372.5934 | 32284510.6981 | -1369 | 48 | 0 | -1378.1429 | 32203437.4766 | 496445.8149 | 599473.2214 | 6.6608 | -1369 | 0 | 0 | 2998
2015-01-16 | 1.0256 | -1369 | 32282450.2536 | 1.0256 | 88614.2461 | 6 | 518400 | -429785.7539 | 31852664.4997 | -1419 | 50 | 0 | -1426.1429 | 31791226.2627 | 491223.9909 | 579838.2369 | 6.4426 | -1419 | 0 | 0 | 2999
2015-01-17 | 1.0256 | -1419 | 31852290.4669 | 1.0256 | 88614.2461 | 6 | 518400 | -429785.7539 | 31422504.713 | -1470 | 51 | 0 | -1476.1429 | 31366476.4761 | 485813.9909 | 574428.2369 | 6.3825 | -1470 | 0 | 0 | 3000
2015-01-18 | 1.109 | -1470 | 31418405.9451 | 1.109 | 95820.8263 | 6 | 518400 | -422579.1737 | 30995826.7715 | -1521 | 51 | 0 | -1527.1429 | 30938079.2483 | 480326.6969 | 576147.5232 | 6.4016 | -1521 | 0 | 0 | 3001
2015-01-19 | 1.143 | -1521 | 30989420.5109 | 1.143 | 98756.8405 | 6 | 518400 | -419643.1595 | 30569777.3514 | -1572 | 51 | 0 | -1578.1429 | 30514549.896 | 474870.6149 | 573627.4554 | 6.3736 | -1572 | 0 | 0 | 3002
2015-01-20 | 2.8498 | -1572 | 30565306.3075 | 2.8498 | 246224.8253 | 6 | 518400 | -272175.1747 | 30293131.1328 | -1606 | 34 | 0 | -1629.1429 | 30095860.5626 | 469445.7449 | 715670.5702 | 7.9519 | -1606 | 0 | 0 | 3003
2015-01-21 | 1.6929 | -1606 | 30285255.9881 | 1.6929 | 146266.8881 | 6 | 518400 | -372133.1119 | 29913122.8762 | -1652 | 46 | 0 | -1663.1429 | 29819409.4833 | 465846.5049 | 612113.393 | 6.8013 | -1652 | 0 | 0 | 3004
2015-01-22 | 1.3577 | -1652 | 29909775.9972 | 1.3577 | 117307.1119 | 6 | 518400 | -401092.8881 | 29508683.1091 | -1702 | 50 | 0 | -1709.1429 | 29448776.9724 | 460999.0249 | 578306.1368 | 6.4256 | -1702 | 0 | 0 | 3005
2015-01-23 | 1.1585 | -1702 | 29506073.6683 | 1.1585 | 100091.3924 | 6 | 518400 | -418308.6076 | 29087765.0607 | -1755 | 53 | 0 | -1759.1429 | 29050314.8435 | 455758.8249 | 555850.2173 | 6.1761 | -1755 | 0 | 0 | 3006
2015-01-24 | 1.0426 | -1755 | 29083156.7677 | 1.0426 | 90082.2532 | 6 | 518400 | -428317.7468 | 28654839.0208 | -1810 | 55 | 0 | -1812.1429 | 28632919.8008 | 450236.9669 | 540319.22 | 6.0035 | -1810 | 0 | 0 | 3007
2015-01-25 | 0.95921 | -1810 | 28649696.6822 | 0.95921 | 82875.6729 | 6 | 518400 | -435524.3271 | 28214172.3551 | -1866 | 56 | 0 | -1867.1429 | 28205154.3054 | 444542.3769 | 527418.0498 | 5.8602 | -1866 | 0 | 0 | 3008
2015-01-26 | 0.90824 | -1866 | 28213987.4179 | 0.90824 | 78471.6516 | 6 | 518400 | -439928.3484 | 27774059.0695 | -1924 | 58 | 1 | -1923.1429 | 27775205.873 | 438781.5449 | 517253.1965 | 5.7473 | -1923.1429 | 0 | 0 | 3009
2015-01-27 | 0.87426 | -1923.1429 | 27775205.873 | 0.87426 | 75535.6375 | 6 | 518400 | -442864.3625 | 27332341.5105 | -1982 | 58.8571 | 1 | -1980.2857 | 27342263.9363 | 432941.9367 | 508477.5742 | 5.6498 | -1980.2857 | 0 | 0 | 3010
2015-01-28 | 0.90824 | -1980.2857 | 27342263.9363 | 0.90824 | 78471.6516 | 6 | 518400 | -439928.3484 | 26902335.5879 | -2040 | 59.7143 | 1 | -2037.4286 | 26915122.4241 | 427141.5122 | 505613.1639 | 5.6179 | -2037.4286 | 0 | 0 | 3011
2015-01-29 | 0.85726 | -2037.4286 | 26915122.4241 | 0.85726 | 74067.6304 | 6 | 518400 | -444332.3696 | 26470790.0545 | -2098 | 60.5714 | 1 | -2094.5714 | 26493742.1527 | 421380.2714 | 495447.9018 | 5.505 | -2094.5714 | 0 | 0 | 3012
2015-01-30 | 0.84027 | -2094.5714 | 26493742.1527 | 0.84027 | 72599.6233 | 6 | 518400 | -445800.3767 | 26047941.776 | -2156 | 61.4286 | 1 | -2151.7143 | 26078083.9384 | 415658.2143 | 488257.8375 | 5.4251 | -2151.7143 | 0 | 0 | 3013
2015-01-31 | 1.0426 | -2151.7143 | 26078083.9384 | 1.0426 | 90082.2532 | 6 | 518400 | -428317.7468 | 25649766.1916 | -2212 | 60.2857 | 1 | -2208.8571 | 25668108.5976 | 409975.3408 | 500057.5939 | 5.5562 | -2208.8571 | 0 | 0 | 3014
2015-02-01 | 0.94222 | -2208.8571 | 25668108.5976 | 0.94222 | 81407.6658 | 6 | 518400 | -436992.3342 | 25231116.2635 | -2271 | 62.1429 | 1 | -2266 | 25263776.9467 | 404331.651 | 485739.3168 | 5.3971 | -2266 | 0 | 0 | 3015
2015-02-02 | 1.0596 | -2266 | 25263776.9467 | 1.0596 | 91550.2603 | 6 | 518400 | -426849.7397 | 24836927.2069 | -2328 | 62 | 1 | -2323.1429 | 24865049.8018 | 398727.1449 | 490277.4051 | 5.4475 | -2323.1429 | 0 | 0 | 3016
2015-02-03 | 30.9017 | -2323.1429 | 24865049.8018 | 30.9017 | 2669904.5286 | 6 | 518400 | 2151504.5286 | 27016554.3304 | -2024 | -299.1429 | 0 | -2380.2857 | 24471887.9794 | 393161.8224 | 3063066.351 | 34.0341 | -2024 | 0 | 0 | 3017
2015-02-04 | 3.7411 | -2024 | 27014981.366 | 3.7411 | 323228.4699 | 6 | 518400 | -195171.5301 | 26819809.8358 | -2051 | 27 | 0 | -2081.1429 | 26592250.7251 | 422730.6409 | 745959.1107 | 8.2884 | -2051 | 0 | 0 | 3018
2015-02-05 | 2.8004 | -2051 | 26814524.4108 | 2.8004 | 241954.2592 | 6 | 518400 | -276445.7408 | 26538078.67 | -2089 | 38 | 0 | -2108.1429 | 26394506.6759 | 420017.7349 | 661971.9941 | 7.3552 | -2089 | 0 | 0 | 3019
2015-02-06 | 4.2724 | -2089 | 26534574.3458 | 4.2724 | 369137.0552 | 6 | 518400 | -149262.9448 | 26385311.401 | -2110 | 21 | 0 | -2146.1429 | 26118359.955 | 416214.3909 | 785351.4461 | 8.7261 | -2110 | 0 | 0 | 3020
2015-02-07 | 9.2585 | -2110 | 26380952.1608 | 9.2585 | 799930.4081 | 6 | 518400 | 281530.4081 | 26662482.5689 | -2072 | -38 | 0 | -2167.1429 | 25966832.184 | 414119.9769 | 1214050.385 | 13.4894 | -2072 | 0 | 0 | 3021
2015-02-08 | 4.138 | -2072 | 26659501.4685 | 4.138 | 357526.4537 | 6 | 518400 | -160873.5463 | 26498627.9221 | -2094 | 22 | 0 | -2129.1429 | 26241587.7236 | 417913.7449 | 775440.1985 | 8.616 | -2094 | 0 | 0 | 3022
2015-02-09 | 50.9153 | -2094 | 26497927.5659 | 50.9153 | 4399083.4238 | 6 | 518400 | 3880683.4238 | 30378610.9897 | -1595 | -499 | 0 | -2151.1429 | 26082212.325 | 415715.2409 | 4814798.6647 | 53.4978 | -1595 | 0 | 0 | 3023
2015-02-10 | 4.8717 | -1595 | 30375625.4498 | 4.8717 | 420917.6689 | 6 | 518400 | -97482.3311 | 30278143.1186 | -1607 | 12 | 0 | -1652.1429 | 29908616.0029 | 467009.4469 | 887927.1157 | 9.8659 | -1607 | 0 | 0 | 3024
2015-02-11 | 2.9981 | -1607 | 30277051.7166 | 2.9981 | 259036.5235 | 6 | 518400 | -259363.4765 | 30017688.2402 | -1639 | 32 | 0 | -1664.1429 | 29811310.8617 | 465740.8549 | 724777.3784 | 8.0531 | -1639 | 0 | 0 | 3025
2015-02-12 | 2.32 | -1639 | 30015493.2007 | 2.32 | 200449.6952 | 6 | 518400 | -317950.3048 | 29697542.8959 | -1679 | 40 | 0 | -1696.1429 | 29553126.8098 | 462366.3909 | 662816.0861 | 7.3646 | -1679 | 0 | 0 | 3026
2015-02-13 | 1.9787 | -1679 | 29691205.4414 | 1.9787 | 170956.0982 | 6 | 518400 | -347443.9018 | 29343761.5396 | -1723 | 44 | 0 | -1736.1429 | 29233039.8505 | 458165.5909 | 629121.6891 | 6.9902 | -1723 | 0 | 0 | 3027
2015-02-14 | 2.0682 | -1723 | 29337888.0619 | 2.0682 | 178696.4992 | 6 | 518400 | -339703.5008 | 28998184.5611 | -1766 | 43 | 0 | -1780.1429 | 28884321.175 | 453566.8869 | 632263.3861 | 7.0251 | -1766 | 0 | 0 | 3028
2015-02-15 | 1.801 | -1766 | 28996024.5357 | 1.801 | 155608.7514 | 6 | 518400 | -362791.2486 | 28633233.287 | -1813 | 47 | 0 | -1823.1429 | 28546929.3908 | 449095.1449 | 604703.8963 | 6.7189 | -1813 | 0 | 0 | 3029
2015-02-16 | 1.6249 | -1813 | 28626211.3777 | 1.6249 | 140394.8597 | 6 | 518400 | -378005.1403 | 28248206.2374 | -1862 | 49 | 0 | -1870.1429 | 28181978.5708 | 444232.8069 | 584627.6666 | 6.4959 | -1862 | 0 | 0 | 3030
2015-02-17 | 1.5184 | -1862 | 28244921.8318 | 1.5184 | 131186.4516 | 6 | 518400 | -387213.5484 | 27857708.2835 | -1913 | 51 | 0 | -1919.1429 | 27805730.047 | 439191.7849 | 570378.2365 | 6.3375 | -1913 | 0 | 0 | 3031
2015-02-18 | 1.4257 | -1913 | 27852662.2014 | 1.4257 | 123179.1403 | 6 | 518400 | -395220.8597 | 27457441.3416 | -1966 | 53 | 0 | -1970.1429 | 27418686.5945 | 433975.6069 | 557154.7471 | 6.1906 | -1966 | 0 | 0 | 3032
2015-02-19 | 1.4257 | -1966 | 27449954.1001 | 1.4257 | 123179.1403 | 6 | 518400 | -395220.8597 | 27054733.2403 | -2019 | 53 | 0 | -2023.1429 | 27021366.1552 | 428587.9449 | 551767.0851 | 6.1307 | -2019 | 0 | 0 | 3033
2015-02-20 | 1.6481 | -2019 | 27052244.2771 | 1.6481 | 142396.6876 | 6 | 518400 | -376003.3124 | 26676240.9647 | -2070 | 51 | 0 | -2076.1429 | 26629010.2863 | 423233.9909 | 565630.6785 | 6.2848 | -2070 | 0 | 0 | 3034
2015-02-21 | 1.4257 | -2070 | 26674232.1423 | 1.4257 | 123179.1403 | 6 | 518400 | -395220.8597 | 26279011.2826 | -2124 | 54 | 0 | -2127.1429 | 26256118.2455 | 418113.8969 | 541293.0371 | 6.0144 | -2124 | 0 | 0 | 3035
2015-02-22 | 3.4028 | -2124 | 26278966.0302 | 3.4028 | 294001.7833 | 6 | 518400 | -224398.2167 | 26054567.8135 | -2155 | 31 | 0 | -2181.1429 | 25866239.3893 | 412726.6409 | 706728.4242 | 7.8525 | -2155 | 0 | 0 | 3036
2015-02-23 | 2.0451 | -2155 | 26054356.7425 | 2.0451 | 176694.6714 | 6 | 518400 | -341705.3286 | 25712651.4139 | -2203 | 48 | 0 | -2212.1429 | 25644706.9756 | 409649.7669 | 586344.4383 | 6.5149 | -2203 | 0 | 0 | 3037
2015-02-24 | 20.65 | -2203 | 25709870.8156 | 20.65 | 1784162.4334 | 6 | 518400 | 1265762.4334 | 26975633.249 | -2030 | -173 | 0 | -2260.1429 | 25304962.4888 | 404908.3269 | 2189070.7603 | 24.323 | -2030 | 0 | 0 | 3038
2015-02-25 | 3.1742 | -2030 | 26970324.1879 | 3.1742 | 274250.4152 | 6 | 518400 | -244149.5848 | 26726174.603 | -2063 | 33 | 0 | -2087.1429 | 26548197.171 | 422127.0169 | 696377.4321 | 7.7375 | -2063 | 0 | 0 | 3039
2015-02-26 | 3.3009 | -2063 | 26725844.8744 | 3.3009 | 285193.7408 | 6 | 518400 | -233206.2592 | 26492638.6152 | -2095 | 32 | 0 | -2120.1429 | 26307030.0676 | 418814.8069 | 704008.5476 | 7.8223 | -2095 | 0 | 0 | 3040
2015-02-27 | 2.2737 | -2095 | 26490603.4683 | 2.2737 | 196446.0395 | 6 | 518400 | -321953.9605 | 26168649.5078 | -2140 | 45 | 0 | -2152.1429 | 26074988.0214 | 415615.4469 | 612061.4864 | 6.8007 | -2140 | 0 | 0 | 3041
2015-02-28 | 2.32 | -2140 | 26162829.5067 | 2.32 | 200449.6952 | 6 | 518400 | -317950.3048 | 25844879.2019 | -2185 | 45 | 0 | -2197.1429 | 25751692.3698 | 411137.1369 | 611586.8321 | 6.7954 | -2185 | 0 | 0 | 3042
2015-03-01 | 2.51 | -2185 | 25838584.7961 | 2.51 | 216864.6835 | 6 | 518400 | -301535.3165 | 25537049.4796 | -2228 | 43 | 0 | -2242.1429 | 25431901.6692 | 406683.1269 | 623547.8104 | 6.9283 | -2228 | 0 | 0 | 3043
2015-03-02 | 1.9107 | -2228 | 25532030.8003 | 1.9107 | 165084.0699 | 6 | 518400 | -353315.9301 | 25178714.8702 | -2279 | 51 | 0 | -2285.1429 | 25129581.0234 | 402449.7769 | 567533.8467 | 6.3059 | -2279 | 0 | 0 | 3044
2015-03-03 | 3.0491 | -2279 | 25172575.4516 | 3.0491 | 263440.5448 | 6 | 518400 | -254959.4552 | 24917615.9964 | -2316 | 37 | 0 | -2336.1429 | 24775117.8607 | 397457.5909 | 660898.1357 | 7.3433 | -2316 | 0 | 0 | 3045
2015-03-04 | 2.32 | -2316 | 24914585.5378 | 2.32 | 200449.6952 | 6 | 518400 | -317950.3048 | 24596635.2329 | -2363 | 47 | 0 | -2373.1429 | 24520730.1929 | 393855.3449 | 594305.0401 | 6.6034 | -2363 | 0 | 0 | 3046
2015-03-05 | 1.8891 | -2363 | 24590234.6455 | 1.8891 | 163215.6972 | 6 | 518400 | -355184.3028 | 24235050.3428 | -2416 | 53 | 0 | -2420.1429 | 24200931.4387 | 389303.2069 | 552518.9041 | 6.1391 | -2416 | 0 | 0 | 3047
2015-03-06 | 1.7145 | -2416 | 24228970.57 | 1.7145 | 148135.2608 | 6 | 518400 | -370264.7392 | 23858705.8307 | -2472 | 56 | 0 | -2473.1429 | 23844768.8251 | 384201.7449 | 532337.0056 | 5.9149 | -2472 | 0 | 0 | 3048
2015-03-07 | 2.2969 | -2472 | 23852399.1973 | 2.2969 | 198447.8673 | 6 | 518400 | -319952.1327 | 23532447.0646 | -2521 | 49 | 0 | -2529.1429 | 23473551.0524 | 378848.1449 | 577296.0122 | 6.4144 | -2521 | 1 | 0 | 3049
2015-03-08 | 7.9919 | -2521 | 23527204.6079 | 7.9919 | 690497.1524 | 6 | 518400 | 172097.1524 | 23699301.7603 | -2495 | -26 | 0 | -2578.1429 | 23153009.993 | 374194.6149 | 1064691.7673 | 11.8299 | -2495 | 0 | 0 | 3050
2015-03-09 | 3.4028 | -2495 | 23699258.0831 | 3.4028 | 294001.7833 | 6 | 518400 | -224398.2167 | 23474859.8664 | -2529 | 34 | 0 | -2552.1429 | 23322597.8362 | 376660.2469 | 670662.0302 | 7.4518 | -2529 | 1 | 0 | 3051
2015-03-10 | 2.5811 | -2529 | 23474491.3933 | 2.5811 | 223003.6223 | 6 | 518400 | -295396.3777 | 23179095.0156 | -2575 | 46 | 0 | -2586.1429 | 23101053.8024 | 373437.5909 | 596441.2131 | 6.6271 | -2575 | 1 | 0 | 3052
2015-03-11 | 2.5579 | -2575 | 23173450.254 | 2.5579 | 221001.7944 | 6 | 518400 | -297398.2056 | 22876052.0485 | -2621 | 46 | 0 | -2632.1429 | 22804350.6472 | 369099.6069 | 590101.4013 | 6.5567 | -2621 | 1 | 0 | 3053
2015-03-12 | 2.2273 | -2621 | 22875903.6676 | 2.2273 | 192442.3838 | 6 | 518400 | -325957.6162 | 22549946.0514 | -2673 | 52 | 0 | -2678.1429 | 22511116.6527 | 364787.0149 | 557229.3987 | 6.1914 | -2673 | 1 | 0 | 3054
2015-03-13 | 2.6289 | -2673 | 22543728.9695 | 2.6289 | 227140.7332 | 6 | 518400 | -291259.2668 | 22252469.7027 | -2720 | 47 | 0 | -2730.1429 | 22183786.4826 | 359942.4869 | 587083.22 | 6.5231 | -2720 | 1 | 0 | 3055
2015-03-14 | 2.5579 | -2720 | 22247289.2726 | 2.5579 | 221001.7944 | 6 | 518400 | -297398.2056 | 21949891.0671 | -2768 | 48 | 0 | -2777.1429 | 21891697.5758 | 355591.6969 | 576593.4913 | 6.4066 | -2768 | 1 | 0 | 3056
2015-03-15 | 2.0899 | -2768 | 21948238.1598 | 2.0899 | 180564.8719 | 6 | 518400 | -337835.1281 | 21610403.0317 | -2823 | 55 | 0 | -2825.1429 | 21597062.4629 | 351175.6969 | 531740.5688 | 5.9082 | -2823 | 1 | 0 | 3057
2015-03-16 | 1.9339 | -2823 | 21610137.0826 | 1.9339 | 167085.8977 | 6 | 518400 | -351314.1023 | 21258822.9803 | -2882 | 59 | 1 | -2880.1429 | 21263987.3957 | 346149.6869 | 513235.5846 | 5.7026 | -2880.1429 | 1 | 0 | 3058
2015-03-17 | 2.0899 | -2880.1429 | 21263987.3957 | 2.0899 | 180564.8719 | 6 | 518400 | -337835.1281 | 20926152.2676 | -2937 | 56.8571 | 0 | -2937.2857 | 20923021.0884 | 340966.3073 | 521531.1792 | 5.7948 | -2937 | 1 | 0 | 3059
2015-03-18 | 3.9249 | -2937 | 20924713.0911 | 3.9249 | 339109.6375 | 6 | 518400 | -179290.3625 | 20745422.7286 | -2968 | 31 | 0 | -2994.1429 | 20588865.3563 | 335847.7349 | 674957.3723 | 7.4995 | -2968 | 1 | 0 | 3060
2015-03-19 | 3.5835 | -2968 | 20741879.7922 | 3.5835 | 309616.0405 | 6 | 518400 | -208783.9595 | 20533095.8327 | -3004 | 36 | 0 | -3025.1429 | 20408806.4953 | 333073.2969 | 642689.3374 | 7.141 | -3004 | 1 | 1 | 3061
2015-03-20 | 2.4853 | -3004 | 20531448.9951 | 2.4853 | 214729.4005 | 6 | 518400 | -303670.5995 | 20227778.3956 | -3057 | 53 | 0 | -3061.1429 | 20201583.1543 | 329865.8409 | 544595.2414 | 6.0511 | -3057 | 1 | 1 | 3062
2015-03-21 | 2.113 | -3057 | 20225327.8548 | 2.113 | 182566.6997 | 6 | 518400 | -335833.3003 | 19889494.5545 | -3117 | 60 | 1 | -3114.1429 | 19900155.7999 | 325172.0549 | 507738.7546 | 5.6415 | -3114.1429 | 1 | 1 | 3063
2015-03-22 | 5.9313 | -3114.1429 | 19900155.7999 | 5.9313 | 512467.9291 | 6 | 518400 | -5932.0709 | 19894223.729 | -3116 | 1.8571 | 0 | -3171.2857 | 19580006.6675 | 320149.1324 | 832617.0615 | 9.2513 | -3116 | 1 | 1 | 3064
2015-03-23 | 3.3009 | -3116 | 19889672.1954 | 3.3009 | 285193.7408 | 6 | 518400 | -233206.2592 | 19656465.9361 | -3158 | 42 | 0 | -3173.1429 | 19569685.6505 | 319986.5449 | 605180.2856 | 6.7242 | -3158 | 1 | 1 | 3065
2015-03-24 | 2.6058 | -3158 | 19653995.246 | 2.6058 | 225138.9053 | 6 | 518400 | -293261.0947 | 19360734.1513 | -3211 | 53 | 0 | -3215.1429 | 19337674.6291 | 316320.6169 | 541459.5222 | 6.0162 | -3211 | 1 | 1 | 3066
2015-03-25 | 2.6784 | -3211 | 19360440.8513 | 2.6784 | 231411.2992 | 6 | 518400 | -286988.7008 | 19073452.1506 | -3264 | 53 | 0 | -3268.1429 | 19048716.0765 | 311724.7749 | 543136.0741 | 6.0348 | -3264 | 1 | 1 | 3067
2015-03-26 | 2.7263 | -3264 | 19071150.322 | 2.7263 | 235548.4101 | 6 | 518400 | -282851.5899 | 18788298.7322 | -3317 | 53 | 0 | -3321.1429 | 18763987.6812 | 307162.6409 | 542711.051 | 6.0301 | -3317 | 1 | 1 | 3068
2015-03-27 | 2.4853 | -3317 | 18786092.394 | 2.4853 | 214729.4005 | 6 | 518400 | -303670.5995 | 18482421.7945 | -3375 | 58 | 1 | -3374.1429 | 18483458.1791 | 302634.2149 | 517363.6154 | 5.7485 | -3374.1429 | 1 | 1 | 3069
2015-03-28 | 2.2969 | -3374.1429 | 18483458.1791 | 2.2969 | 198447.8673 | 6 | 518400 | -319952.1327 | 18163506.0465 | -3436 | 61.8571 | 1 | -3431.2857 | 18185668.601 | 297789.5781 | 496237.4455 | 5.5137 | -3431.2857 | 1 | 1 | 3070
2015-03-29 | 3.3009 | -3431.2857 | 18185668.601 | 3.3009 | 285193.7408 | 6 | 518400 | -233206.2592 | 17952462.3417 | -3477 | 45.7143 | 0 | -3488.4286 | 17892684.4759 | 292984.1251 | 578177.8658 | 6.4242 | -3477 | 1 | 1 | 3071
2015-03-30 | 18.3609 | -3477 | 17950898.7455 | 18.3609 | 1586381.842 | 6 | 518400 | 1067981.842 | 19018880.5875 | -3274 | -203 | 0 | -3534.1429 | 17661730.7706 | 289167.9749 | 1875549.8169 | 20.8394 | -3274 | 1 | 1 | 3072
2015-03-31 | 5.0664 | -3274 | 19017042.7935 | 5.0664 | 437733.0228 | 6 | 518400 | -80666.9772 | 18936375.8163 | -3289 | 15 | 0 | -3331.1429 | 18710737.1526 | 306305.6409 | 744038.6637 | 8.2671 | -3289 | 1 | 1 | 3073
2015-04-01 | 3.8986 | -3289 | 18936163.5662 | 3.8986 | 336840.8992 | 6 | 518400 | -181559.1008 | 18754604.4655 | -3323 | 34 | 0 | -3346.1429 | 18631141.1754 | 305022.3909 | 641863.2901 | 7.1318 | -3323 | 1 | 1 | 3074
2015-04-02 | 3.2252 | -3323 | 18754087.0011 | 3.2252 | 278654.4365 | 6 | 518400 | -239745.5635 | 18514341.4375 | -3369 | 46 | 0 | -3380.1429 | 18451963.3142 | 302123.6869 | 580778.1233 | 6.4531 | -3369 | 1 | 1 | 3075
2015-04-03 | 2.924 | -3369 | 18510496.2876 | 2.924 | 252630.6744 | 6 | 518400 | -265769.3256 | 18244726.962 | -3420 | 51 | 0 | -3426.1429 | 18212272.2967 | 298223.9909 | 550854.6653 | 6.1206 | -3420 | 1 | 1 | 3076
2015-04-04 | 2.751 | -3420 | 18244099.986 | 2.751 | 237683.6932 | 6 | 518400 | -280716.3068 | 17963383.6792 | -3475 | 55 | 0 | -3477.1429 | 17950169.8892 | 293930.0969 | 531613.79 | 5.9068 | -3475 | 1 | 1 | 3077
2015-04-05 | 3.3271 | -3475 | 17961105.8673 | 3.3271 | 287462.479 | 6 | 518400 | -230937.521 | 17730168.3463 | -3521 | 46 | 0 | -3532.1429 | 17671771.4605 | 289334.4069 | 576796.8859 | 6.4089 | -3521 | 1 | 1 | 3078
2015-04-06 | 2.7263 | -3521 | 17727818.7049 | 2.7263 | 235548.4101 | 6 | 518400 | -282851.5899 | 17444967.115 | -3578 | 57 | 0 | -3578.1429 | 17442300.09 | 285518.6149 | 521067.025 | 5.7896 | -3578 | 1 | 1 | 3079
2015-04-07 | 2.51 | -3578 | 17443008.004 | 2.51 | 216864.6835 | 6 | 518400 | -301535.3165 | 17141472.6875 | -3640 | 62 | 1 | -3635.1429 | 17162182.4271 | 280825.5769 | 497690.2604 | 5.5299 | -3635.1429 | 1 | 1 | 3080
2015-04-08 | 2.3447 | -3635.1429 | 17162182.4271 | 2.3447 | 202584.9782 | 6 | 518400 | -315815.0218 | 16846367.4054 | -3701 | 65.8571 | 1 | -3692.2857 | 16886022.5156 | 276159.9116 | 478744.8898 | 5.3194 | -3692.2857 | 1 | 1 | 3081
2015-04-09 | 2.439 | -3692.2857 | 16886022.5156 | 2.439 | 210725.7448 | 6 | 518400 | -307674.2552 | 16578348.2604 | -3758 | 65.7143 | 1 | -3749.4286 | 16614489.0856 | 271533.4299 | 482259.1747 | 5.3584 | -3749.4286 | 1 | 1 | 3082
2015-04-10 | 2.3447 | -3749.4286 | 16614489.0856 | 2.3447 | 202584.9782 | 6 | 518400 | -315815.0218 | 16298674.0639 | -3818 | 68.5714 | 1 | -3806.5714 | 16347542.9537 | 266946.132 | 469531.1102 | 5.217 | -3806.5714 | 1 | 1 | 3083
2015-04-11 | 3.5588 | -3806.5714 | 16347542.9537 | 3.5588 | 307480.7575 | 6 | 518400 | -210919.2425 | 16136623.7111 | -3853 | 46.4286 | 0 | -3863.7143 | 16085144.936 | 262398.0177 | 569878.7751 | 6.332 | -3853 | 1 | 1 | 3084
2015-04-12 | 2.5811 | -3853 | 16133999.9292 | 2.5811 | 223003.6223 | 6 | 518400 | -295396.3777 | 15838603.5514 | -3919 | 66 | 1 | -3910.1429 | 15875268.4023 | 258731.5269 | 481735.1491 | 5.3526 | -3910.1429 | 1 | 1 | 3085
2015-04-13 | 3.3009 | -3910.1429 | 15875268.4023 | 3.3009 | 285193.7408 | 6 | 518400 | -233206.2592 | 15642062.1431 | -3963 | 52.8571 | 0 | -3967.2857 | 15621013.9693 | 254254.433 | 539448.1737 | 5.9939 | -3963 | 1 | 1 | 3086
2015-04-14 | 3.3781 | -3963 | 15639928.6247 | 3.3781 | 291866.5003 | 6 | 518400 | -226533.4997 | 15413395.125 | -4015 | 52 | 0 | -4020.1429 | 15389780.6179 | 250148.0069 | 542014.5071 | 6.0224 | -4015 | 1 | 1 | 3087
2015-04-15 | 13.2776 | -4015 | 15412113.1073 | 13.2776 | 1147180.8122 | 6 | 518400 | 628780.8122 | 16040893.9195 | -3874 | -141 | 0 | -4072.1429 | 15165972.2204 | 246140.8869 | 1393321.699 | 15.4814 | -3874 | 1 | 1 | 3088
2015-04-16 | 6.5569 | -3874 | 16038393.2787 | 6.5569 | 566517.281 | 6 | 518400 | 48117.281 | 16086510.5597 | -3864 | -10 | 0 | -3931.1429 | 15781311.6378 | 257081.6409 | 823598.9219 | 9.1511 | -3864 | 1 | 1 | 3089
2015-04-17 | 6.4303 | -3864 | 16083844.3072 | 6.4303 | 555573.9554 | 6 | 518400 | 37173.9554 | 16121018.2627 | -3856 | -8 | 0 | -3921.1429 | 15825977.6664 | 257866.6409 | 813440.5963 | 9.0382 | -3856 | 1 | 1 | 3090
2015-04-18 | 14.1534 | -3856 | 16120304.5376 | 14.1534 | 1222849.9048 | 6 | 518400 | 704449.9048 | 16824754.4424 | -3706 | -150 | 0 | -3913.1429 | 15861809.0328 | 258495.5049 | 1481345.4097 | 16.4594 | -3706 | 1 | 1 | 3091
2015-04-19 | 10.5637 | -3706 | 16820434.0343 | 10.5637 | 912700.0435 | 6 | 518400 | 394300.0435 | 17214734.0779 | -3625 | -81 | 0 | -3763.1429 | 16550005.1295 | 270428.9049 | 1183128.9484 | 13.1459 | -3625 | 1 | 1 | 3092
2015-04-20 | 12.6782 | -3625 | 17211687.2654 | 12.6782 | 1095400.1985 | 6 | 518400 | 577000.1985 | 17788687.4639 | -3509 | -116 | 0 | -3682.1429 | 16934702.0585 | 276985.2069 | 1372385.4053 | 15.2487 | -3509 | 1 | 1 | 3093
2015-04-21 | 10.6486 | -3509 | 17788379.02 | 10.6486 | 920040.079 | 6 | 518400 | 401640.079 | 18190019.099 | -3431 | -78 | 0 | -3566.1429 | 17501867.4291 | 286511.5909 | 1206551.6699 | 13.4061 | -3431 | 1 | 1 | 3094
2015-04-22 | 7.7911 | -3431 | 18187145.5627 | 7.7911 | 673147.9777 | 6 | 518400 | 154747.9777 | 18341893.5404 | -3402 | -29 | 0 | -3488.1429 | 17894137.5078 | 293008.0549 | 966156.0326 | 10.7351 | -3402 | 1 | 1 | 3095
2015-04-23 | 6.1167 | -3402 | 18337682.9857 | 6.1167 | 528482.5519 | 6 | 518400 | 10082.5519 | 18347765.5376 | -3401 | -1 | 0 | -3459.1429 | 18042240.9609 | 295442.0249 | 823924.5768 | 9.1547 | -3401 | 1 | 1 | 3096
2015-04-24 | 5.2934 | -3401 | 18342896.0692 | 5.2934 | 457350.9357 | 6 | 518400 | -61049.0643 | 18281847.0049 | -3413 | 12 | 0 | -3458.1429 | 18047369.9344 | 295526.1349 | 752877.0706 | 8.3653 | -3413 | 1 | 1 | 3097
2015-04-25 | 4.7883 | -3413 | 18280436.5569 | 4.7883 | 413711.0886 | 6 | 518400 | -104688.9114 | 18175747.6455 | -3434 | 21 | 0 | -3470.1429 | 17985918.95 | 294517.6069 | 708228.6955 | 7.8692 | -3434 | 1 | 1 | 3098
2015-04-26 | 4.6246 | -3434 | 18171643.4562 | 4.6246 | 399564.8385 | 6 | 518400 | -118835.1615 | 18052808.2947 | -3458 | 24 | 0 | -3491.1429 | 17878886.6153 | 292756.8409 | 692321.6793 | 7.6925 | -3458 | 1 | 1 | 3099
2015-04-27 | 4.138 | -3458 | 18048102.7646 | 4.138 | 357526.4537 | 6 | 518400 | -160873.5463 | 17887229.2182 | -3490 | 32 | 0 | -3515.1429 | 17757351.7477 | 290751.0169 | 648277.4705 | 7.2031 | -3490 | 1 | 1 | 3100
2015-04-28 | 5.1776 | -3490 | 17884694.9304 | 5.1776 | 447341.7965 | 6 | 518400 | -71058.2035 | 17813636.7268 | -3505 | 15 | 0 | -3547.1429 | 17596607.5935 | 288087.3369 | 735429.1333 | 8.1714 | -3505 | 1 | 1 | 3101
2015-04-29 | 5.1776 | -3505 | 17808612.3449 | 5.1776 | 447341.7965 | 6 | 518400 | -71058.2035 | 17737554.1414 | -3520 | 15 | 0 | -3562.1429 | 17521769.3781 | 286842.9669 | 734184.7633 | 8.1576 | -3520 | 1 | 1 | 3102
2015-04-30 | 6.336 | -3520 | 17732857.4022 | 6.336 | 547433.1889 | 6 | 518400 | 29033.1889 | 17761890.5911 | -3515 | -5 | 0 | -3577.1429 | 17447256.1054 | 285601.2969 | 833034.4857 | 9.2559 | -3515 | 1 | 1 | 3103
2015-05-01 | 19.0127 | -3515 | 17758072.6888 | 19.0127 | 1642699.9322 | 6 | 518400 | 1124299.9322 | 18882372.621 | -3300 | -215 | 0 | -3572.1429 | 17472057.8019 | 286014.8869 | 1928714.819 | 21.4302 | -3300 | 1 | 1 | 3104
2015-05-02 | 9.1009 | -3300 | 18877066.8946 | 9.1009 | 786317.9787 | 6 | 518400 | 267917.9787 | 19144984.8733 | -3251 | -49 | 0 | -3357.1429 | 18572983.8377 | 304083.0569 | 1090401.0356 | 12.1156 | -3251 | 1 | 1 | 3105
2015-05-03 | 6.7793 | -3251 | 19141715.4072 | 6.7793 | 585734.8284 | 6 | 518400 | 67334.8284 | 19209050.2356 | -3239 | -12 | 0 | -3308.1429 | 18833436.8723 | 308278.5349 | 894013.3632 | 9.9335 | -3239 | 1 | 1 | 3106
2015-05-04 | 5.9622 | -3239 | 19207078.8279 | 5.9622 | 515137.0329 | 6 | 518400 | -3262.9671 | 19203815.8608 | -3240 | 1 | 0 | -3296.1429 | 18897768.437 | 309310.3909 | 824447.4238 | 9.1605 | -3240 | 1 | 1 | 3107
2015-05-05 | 5.505 | -3240 | 19201623.5649 | 5.505 | 475634.2967 | 6 | 518400 | -42765.7033 | 19158857.8616 | -3248 | 8 | 0 | -3297.1429 | 18892399.228 | 309224.3369 | 784858.6336 | 8.7207 | -3248 | 1 | 1 | 3108
2015-05-06 | 5.2641 | -3248 | 19158035.8695 | 5.2641 | 454815.2871 | 6 | 518400 | -63584.7129 | 19094451.1566 | -3260 | 12 | 0 | -3305.1429 | 18849499.5327 | 308536.3369 | 763351.624 | 8.4817 | -3260 | 1 | 1 | 3109
2015-05-07 | 4.8717 | -3260 | 19092835.5121 | 4.8717 | 420917.6689 | 6 | 518400 | -97482.3311 | 18995353.181 | -3279 | 19 | 0 | -3317.1429 | 18785329.7353 | 307505.7769 | 728423.4457 | 8.0936 | -3279 | 1 | 1 | 3110
2015-05-08 | 4.2987 | -3279 | 18990045.4686 | 4.2987 | 371405.7934 | 6 | 518400 | -146994.2066 | 18843051.262 | -3307 | 28 | 0 | -3336.1429 | 18684167.8777 | 305877.5909 | 677283.3843 | 7.5254 | -3307 | 1 | 1 | 3111
2015-05-09 | 3.9249 | -3307 | 18839554.3915 | 3.9249 | 339109.6375 | 6 | 518400 | -179290.3625 | 18660264.029 | -3341 | 34 | 0 | -3364.1429 | 18536068.3366 | 303486.0549 | 642595.6923 | 7.14 | -3341 | 1 | 1 | 3112
2015-05-10 | 3.636 | -3341 | 18658393.4334 | 3.636 | 314153.517 | 6 | 518400 | -204246.483 | 18454146.9504 | -3380 | 39 | 0 | -3398.1429 | 18357798.7386 | 300594.6949 | 614748.2118 | 6.8305 | -3380 | 1 | 1 | 3113
2015-05-11 | 3.4291 | -3380 | 18452712.5716 | 3.4291 | 296270.5215 | 6 | 518400 | -222129.4785 | 18230583.0931 | -3423 | 43 | 0 | -3437.1429 | 18155417.3547 | 297295.2169 | 593565.7384 | 6.5952 | -3423 | 1 | 1 | 3114
2015-05-12 | 8.6298 | -3423 | 18228549.2848 | 8.6298 | 745614.1458 | 6 | 518400 | 227214.1458 | 18455763.4306 | -3380 | -43 | 0 | -3480.1429 | 17934870.7979 | 293678.4869 | 1039292.6327 | 11.5477 | -3380 | 1 | 1 | 3115
2015-05-13 | 6.3669 | -3380 | 18452712.5716 | 6.3669 | 550102.2927 | 6 | 518400 | 31702.2927 | 18484414.8642 | -3374 | -6 | 0 | -3437.1429 | 18155417.3547 | 297295.2169 | 847397.5095 | 9.4155 | -3374 | 1 | 1 | 3116
2015-05-14 | 5.5359 | -3374 | 18484208.7077 | 5.5359 | 478303.4005 | 6 | 518400 | -40096.5995 | 18444112.1082 | -3382 | 8 | 0 | -3431.1429 | 18186407.0668 | 297801.6409 | 776105.0414 | 8.6234 | -3382 | 1 | 1 | 3117
2015-05-15 | 4.4609 | -3382 | 18442225.7213 | 4.4609 | 385418.5884 | 6 | 518400 | -132981.4116 | 18309244.3096 | -3408 | 26 | 0 | -3439.1429 | 18145099.2164 | 297126.5049 | 682545.0932 | 7.5838 | -3408 | 1 | 1 | 3118
2015-05-16 | 49.0046 | -3408 | 18306435.5115 | 49.0046 | 4233999.3539 | 6 | 518400 | 3715599.3539 | 22022034.8654 | -2757 | -651 | 0 | -3465.1429 | 18011497.8946 | 294937.6169 | 4528936.9708 | 50.3215 | -2757 | 1 | 0 | 3119
2015-05-17 | 9.5797 | -2757 | 22016442.0357 | 9.5797 | 827689.0876 | 6 | 518400 | 309289.0876 | 22325731.1233 | -2708 | -49 | 0 | -2814.1429 | 21664256.7808 | 352185.2549 | 1179874.3425 | 13.1097 | -2708 | 1 | 0 | 3120
2015-05-18 | 5.8093 | -2708 | 22322634.7181 | 5.8093 | 501924.9691 | 6 | 518400 | -16475.0309 | 22306159.6872 | -2711 | 3 | 0 | -2765.1429 | 21965934.7012 | 356700.0169 | 858624.986 | 9.5403 | -2711 | 1 | 0 | 3121
2015-05-19 | 5.0664 | -2711 | 22303776.4528 | 5.0664 | 437733.0228 | 6 | 518400 | -80666.9772 | 22223109.4756 | -2724 | 13 | 0 | -2768.1429 | 21947353.678 | 356422.7749 | 794155.7977 | 8.824 | -2724 | 1 | 0 | 3122
2015-05-20 | 4.5427 | -2724 | 22222226.0154 | 4.5427 | 392491.7134 | 6 | 518400 | -125908.2866 | 22096317.7288 | -2745 | 21 | 0 | -2781.1429 | 21867003.3745 | 355222.6409 | 747714.3543 | 8.3079 | -2745 | 1 | 0 | 3123
2015-05-21 | 4.7065 | -2745 | 22091068.9048 | 4.7065 | 406637.9635 | 6 | 518400 | -111762.0365 | 21979306.8684 | -2763 | 18 | 0 | -2802.1429 | 21737780.6579 | 353288.2469 | 759926.2104 | 8.4436 | -2763 | 1 | 0 | 3124
2015-05-22 | 4.5427 | -2763 | 21979215.7403 | 4.5427 | 392491.7134 | 6 | 518400 | -125908.2866 | 21853307.4538 | -2784 | 21 | 0 | -2820.1429 | 21627581.3335 | 351634.4069 | 744126.1203 | 8.2681 | -2784 | 1 | 0 | 3125
2015-05-23 | 4.2462 | -2784 | 21849380.4139 | 4.2462 | 366868.317 | 6 | 518400 | -151531.683 | 21697848.7309 | -2809 | 25 | 0 | -2841.1429 | 21499670.573 | 349709.8409 | 716578.1578 | 7.962 | -2809 | 1 | 0 | 3126
2015-05-24 | 5.2934 | -2809 | 21695738.7581 | 5.2934 | 457350.9357 | 6 | 518400 | -61049.0643 | 21634689.6938 | -2819 | 10 | 0 | -2866.1429 | 21348313.1672 | 347425.5909 | 804776.5266 | 8.942 | -2819 | 1 | 0 | 3127
2015-05-25 | 4.4609 | -2819 | 21634562.6907 | 4.4609 | 385418.5884 | 6 | 518400 | -132981.4116 | 21501581.2791 | -2841 | 22 | 0 | -2876.1429 | 21288048.6999 | 346513.9909 | 731932.5792 | 8.1326 | -2841 | 1 | 0 | 3128
2015-05-26 | 4.0052 | -2841 | 21500538.3349 | 4.0052 | 346049.3073 | 6 | 518400 | -172350.6927 | 21328187.6423 | -2870 | 29 | 0 | -2898.1429 | 21156025.6401 | 344512.6949 | 690562.0022 | 7.6729 | -2870 | 1 | 0 | 3129
2015-05-27 | 5.4448 | -2870 | 21325049.4719 | 5.4448 | 470429.5443 | 6 | 518400 | -47970.4557 | 21277079.0162 | -2878 | 8 | 0 | -2927.1429 | 20983165.9751 | 341883.4969 | 812313.0412 | 9.0257 | -2878 | 1 | 0 | 3130
2015-05-28 | 4.7605 | -2878 | 21276874.2206 | 4.7605 | 411308.8952 | 6 | 518400 | -107091.1048 | 21169783.1158 | -2896 | 18 | 0 | -2935.1429 | 20935714.2437 | 341159.9769 | 752468.8721 | 8.3608 | -2896 | 1 | 0 | 3131
2015-05-29 | 4.0855 | -2896 | 21168851.3005 | 4.0855 | 352988.9772 | 6 | 518400 | -165411.0228 | 21003440.2777 | -2924 | 28 | 0 | -2953.1429 | 20829316.4356 | 339534.8649 | 692523.8421 | 7.6947 | -2924 | 1 | 0 | 3132
2015-05-30 | 4.5427 | -2924 | 21001835.3438 | 4.5427 | 392491.7134 | 6 | 518400 | -125908.2866 | 20875927.0572 | -2946 | 22 | 0 | -2981.1429 | 20664820.7029 | 337014.6409 | 729506.3543 | 8.1056 | -2946 | 1 | 0 | 3133
2015-05-31 | 4.5705 | -2946 | 20871476.7616 | 4.5705 | 394893.9068 | 6 | 518400 | -123506.0932 | 20747970.6684 | -2967 | 21 | 0 | -3003.1429 | 20536435.6967 | 335041.0649 | 729934.9717 | 8.1104 | -2967 | 1 | 0 | 3134
2015-06-01 | 4.6524 | -2967 | 20747754.0725 | 4.6524 | 401967.0319 | 6 | 518400 | -116432.9681 | 20631321.1044 | -2987 | 20 | 0 | -3024.1429 | 20414591.4577 | 333162.6149 | 735129.6468 | 8.1681 | -2987 | 1 | 0 | 3135
2015-06-02 | 5.1498 | -2987 | 20630566.3285 | 5.1498 | 444939.603 | 6 | 518400 | -73460.397 | 20557105.9315 | -3000 | 13 | 0 | -3044.1429 | 20299187.7936 | 331378.5349 | 776318.1379 | 8.6258 | -3000 | 1 | 0 | 3136
2015-06-03 | 165.0071 | -3000 | 20554730.086 | 165.0071 | 14256617.5686 | 6 | 518400 | 13738217.5686 | 34292947.6546 | -1143 | -1857 | 0 | -3057.1429 | 20224508.6291 | 330221.4569 | 14586839.0255 | 162.076 | -1143 | 0 | 0 | 3137
2015-06-04 | 22.7044 | -1143 | 34286562.0684 | 22.7044 | 1961657.8359 | 6 | 518400 | 1443257.8359 | 35729819.9044 | -987 | -156 | 0 | -1200.1429 | 33770510.6215 | 516051.4469 | 2477709.2828 | 27.5301 | -987 | 0 | 0 | 3138
2015-06-05 | 13.656 | -987 | 35727953.3345 | 13.656 | 1179877.3337 | 6 | 518400 | 661477.3337 | 36389430.6681 | -918 | -69 | 0 | -1044.1429 | 35194406.7996 | 533546.5349 | 1713423.8685 | 19.038 | -918 | 0 | 0 | 3139
2015-06-06 | 10.0879 | -918 | 36380852.8351 | 10.0879 | 871595.8451 | 6 | 518400 | 353195.8451 | 36734048.6801 | -882 | -36 | 0 | -975.1429 | 35839474.9382 | 541377.8969 | 1412973.7419 | 15.6997 | -882 | 0 | 0 | 3140
2015-06-07 | 8.602 | -882 | 36725270.6663 | 8.602 | 743211.9524 | 6 | 518400 | 224811.9524 | 36950082.6187 | -859 | -23 | 0 | -939.1429 | 36179784.1614 | 545486.5049 | 1288698.4573 | 14.3189 | -859 | 0 | 0 | 3141
2015-06-08 | 8.2158 | -859 | 36946676.5374 | 8.2158 | 709848.1549 | 6 | 518400 | 191448.1549 | 37138124.6923 | -840 | -19 | 0 | -916.1429 | 36398556.9465 | 548119.5909 | 1257967.7458 | 13.9774 | -840 | 0 | 0 | 3142
2015-06-09 | 31.8532 | -840 | 37130379.6561 | 31.8532 | 2752112.9256 | 6 | 518400 | 2233712.9256 | 39364092.5816 | -615 | -225 | 0 | -897.1429 | 36580080.1192 | 550299.5369 | 3302412.4624 | 36.6935 | -615 | 0 | 0 | 3143
2015-06-10 | 22.811 | -615 | 39361541.9615 | 22.811 | 1970866.2441 | 6 | 518400 | 1452466.2441 | 40814008.2056 | -474 | -141 | 0 | -672.1429 | 38785097.8746 | 576444.0869 | 2547310.3309 | 28.3034 | -474 | 0 | 0 | 3144
2015-06-11 | 11.943 | -474 | 40812819.1959 | 11.943 | 1031875.5281 | 6 | 518400 | 513475.5281 | 41326294.724 | -426 | -48 | 0 | -531.1429 | 40219681.555 | 593137.6409 | 1625013.169 | 18.0557 | -426 | 0 | 0 | 3145
2015-06-12 | 12.0249 | -426 | 41316333.9782 | 12.0249 | 1038948.6532 | 6 | 518400 | 520548.6532 | 41836882.6313 | -377 | -49 | 0 | -483.1429 | 40717458.9933 | 598874.9849 | 1637823.638 | 18.198 | -377 | 0 | 0 | 3146
2015-06-13 | 11.0996 | -377 | 41835336.0748 | 11.0996 | 959008.9944 | 6 | 518400 | 440608.9944 | 42275945.0692 | -336 | -41 | 0 | -434.1429 | 41230575.6999 | 604760.3749 | 1563769.3693 | 17.3752 | -336 | 0 | 0 | 3147
2015-06-14 | 80.0376 | -336 | 42273500.7162 | 80.0376 | 6915247.5737 | 6 | 518400 | 6396847.5737 | 48670348.2899 | 0 | -336 | 0 | -393.1429 | 41663793.6913 | 609707.0249 | 7524954.5985 | 83.6106 | 0 | 0 | 0 | 3148
2015-06-15 | 21.7622 | 0 | 46000000 | 21.7622 | 1880250.1701 | 6 | 518400 | 1361850.1701 | 47361850.1701 | 0 | 0 | 0 | -57.1429 | 45348994.5431 | 651005.4569 | 2531255.627 | 28.1251 | 0 | 0 | 0 | 3149
2015-06-16 | 16.1861 | 0 | 46000000 | 16.1861 | 1398476.9347 | 6 | 518400 | 880076.9347 | 46880076.9347 | 0 | 0 | 0 | -57.1429 | 45348994.5431 | 651005.4569 | 2049482.3915 | 22.772 | 0 | 0 | 0 | 3150
2015-06-17 | 13.103 | 0 | 46000000 | 13.103 | 1132100.3757 | 6 | 518400 | 613700.3757 | 46613700.3757 | 0 | 0 | 0 | -57.1429 | 45348994.5431 | 651005.4569 | 1783105.8326 | 19.8123 | 0 | 0 | 0 | 3151
2015-06-18 | 16.8348 | 0 | 46000000 | 16.8348 | 1454528.1144 | 6 | 518400 | 936128.1144 | 46936128.1144 | 0 | 0 | 0 | -57.1429 | 45348994.5431 | 651005.4569 | 2105533.5713 | 23.3948 | 0 | 0 | 0 | 3152
2015-06-19 | 11.699 | 0 | 46000000 | 11.699 | 1010789.6081 | 6 | 518400 | 492389.6081 | 46492389.6081 | 0 | 0 | 0 | -57.1429 | 45348994.5431 | 651005.4569 | 1661795.065 | 18.4644 | 0 | 0 | 0 | 3153
2015-06-20 | 9.8593 | 0 | 46000000 | 9.8593 | 851844.477 | 6 | 518400 | 333444.477 | 46333444.477 | 0 | 0 | 0 | -57.1429 | 45348994.5431 | 651005.4569 | 1502849.9338 | 16.6983 | 0 | 0 | 0 | 3154
2015-06-21 | 10.3181 | 0 | 46000000 | 10.3181 | 891480.6684 | 6 | 518400 | 373080.6684 | 46373080.6684 | 0 | 0 | 0 | -57.1429 | 45348994.5431 | 651005.4569 | 1542486.1252 | 17.1387 | 0 | 0 | 0 | 3155
2015-06-22 | 7.8359 | 0 | 46000000 | 7.8359 | 677018.1782 | 6 | 518400 | 158618.1782 | 46158618.1782 | 0 | 0 | 0 | -57.1429 | 45348994.5431 | 651005.4569 | 1328023.6351 | 14.7558 | 0 | 0 | 0 | 3156
2015-06-23 | 8.8769 | 0 | 46000000 | 8.8769 | 766966.9762 | 6 | 518400 | 248566.9762 | 46248566.9762 | 0 | 0 | 0 | -57.1429 | 45348994.5431 | 651005.4569 | 1417972.4331 | 15.7552 | 0 | 0 | 0 | 3157
2015-06-24 | 27.7769 | 0 | 46000000 | 27.7769 | 2399924.6795 | 6 | 518400 | 1881524.6795 | 47881524.6795 | 0 | 0 | 0 | -57.1429 | 45348994.5431 | 651005.4569 | 3050930.1364 | 33.8992 | 0 | 0 | 0 | 3158
2015-06-25 | 19.9766 | 0 | 46000000 | 19.9766 | 1725975.9706 | 6 | 518400 | 1207575.9706 | 47207575.9706 | 0 | 0 | 0 | -57.1429 | 45348994.5431 | 651005.4569 | 2376981.4275 | 26.4109 | 0 | 0 | 0 | 3159
2015-06-26 | 19.8777 | 0 | 46000000 | 19.8777 | 1717434.8385 | 6 | 518400 | 1199034.8385 | 47199034.8385 | 0 | 0 | 0 | -57.1429 | 45348994.5431 | 651005.4569 | 2368440.2953 | 26.316 | 0 | 0 | 0 | 3160
2015-06-27 | 19.3804 | 0 | 46000000 | 19.3804 | 1674462.2673 | 6 | 518400 | 1156062.2673 | 47156062.2673 | 0 | 0 | 0 | -57.1429 | 45348994.5431 | 651005.4569 | 2325467.7242 | 25.8385 | 0 | 0 | 0 | 3161
2015-06-28 | 7.8359 | 0 | 46000000 | 7.8359 | 677018.1782 | 6 | 518400 | 158618.1782 | 46158618.1782 | 0 | 0 | 0 | -57.1429 | 45348994.5431 | 651005.4569 | 1328023.6351 | 14.7558 | 0 | 0 | 0 | 3162
2015-06-29 | 11.5785 | 0 | 46000000 | 11.5785 | 1000380.1033 | 6 | 518400 | 481980.1033 | 46481980.1033 | 0 | 0 | 0 | -57.1429 | 45348994.5431 | 651005.4569 | 1651385.5602 | 18.3487 | 0 | 0 | 0 | 3163
2015-06-30 | 8.7982 | 0 | 46000000 | 8.7982 | 760160.7615 | 6 | 518400 | 241760.7615 | 46241760.7615 | 0 | 0 | 0 | -57.1429 | 45348994.5431 | 651005.4569 | 1411166.2184 | 15.6796 | 0 | 0 | 0 | 3164
2015-07-01 | 9.935 | 0 | 46000000 | 9.935 | 858383.7813 | 6 | 518400 | 339983.7813 | 46339983.7813 | 0 | 0 | 0 | -57.1429 | 45348994.5431 | 651005.4569 | 1509389.2381 | 16.771 | 0 | 0 | 0 | 3165
2015-07-02 | 8.2545 | 0 | 46000000 | 8.2545 | 713184.5347 | 6 | 518400 | 194784.5347 | 46194784.5347 | 0 | 0 | 0 | -57.1429 | 45348994.5431 | 651005.4569 | 1364189.9915 | 15.1577 | 0 | 0 | 0 | 3166
2015-07-03 | 8.5634 | 0 | 46000000 | 8.5634 | 739875.5727 | 6 | 518400 | 221475.5727 | 46221475.5727 | 0 | 0 | 0 | -57.1429 | 45348994.5431 | 651005.4569 | 1390881.0295 | 15.4542 | 0 | 0 | 0 | 3167
2015-07-04 | 7.3508 | 0 | 46000000 | 7.3508 | 635113.2486 | 6 | 518400 | 116713.2486 | 46116713.2486 | 0 | 0 | 0 | -57.1429 | 45348994.5431 | 651005.4569 | 1286118.7055 | 14.2902 | 0 | 0 | 0 | 3168
2015-07-05 | 6.2418 | 0 | 46000000 | 6.2418 | 539292.4223 | 6 | 518400 | 20892.4223 | 46020892.4223 | 0 | 0 | 0 | -57.1429 | 45348994.5431 | 651005.4569 | 1190297.8791 | 13.2255 | 0 | 0 | 0 | 3169
2015-07-06 | 5.4834 | 0 | 46000000 | 5.4834 | 473765.9241 | 6 | 518400 | -44634.0759 | 45955365.9241 | -4 | 4 | 0 | -57.1429 | 45348994.5431 | 651005.4569 | 1124771.3809 | 12.4975 | -4 | 0 | 0 | 3170
2015-07-07 | 5.3567 | -4 | 45954197.0691 | 5.3567 | 462822.5985 | 6 | 518400 | -55577.4015 | 45898619.6676 | -9 | 5 | 0 | -61.1429 | 45303691.2283 | 650505.8409 | 1113328.4393 | 12.3703 | -9 | 0 | 0 | 3171
2015-07-08 | 5.0138 | -9 | 45896992.7105 | 5.0138 | 433195.5463 | 6 | 518400 | -85204.4537 | 45811788.2568 | -17 | 8 | 0 | -66.1429 | 45247111.1196 | 649881.5909 | 1083077.1372 | 12.0342 | -17 | 0 | 0 | 3172
2015-07-09 | 5.1683 | -17 | 45805579.6239 | 5.1683 | 446541.0653 | 6 | 518400 | -71858.9347 | 45733720.6892 | -24 | 7 | 0 | -74.1429 | 45156696.209 | 648883.4149 | 1095424.4802 | 12.1714 | -24 | 0 | 0 | 3173
2015-07-10 | 4.4176 | -24 | 45725708.082 | 4.4176 | 381681.843 | 6 | 518400 | -136718.157 | 45588989.925 | -37 | 13 | 0 | -81.1429 | 45077697.4411 | 648010.6409 | 1029692.4839 | 11.441 | -37 | 0 | 0 | 3174
2015-07-11 | 6.0426 | -37 | 45577659.4998 | 6.0426 | 522076.7028 | 6 | 518400 | 3676.7028 | 45581336.2026 | -37 | 0 | 0 | -94.1429 | 44931268.165 | 646391.3349 | 1168468.0377 | 12.983 | -37 | 0 | 0 | 3175
2015-07-12 | 10.5899 | -37 | 45577659.4998 | 10.5899 | 914968.7818 | 6 | 518400 | 396568.7818 | 45974228.2816 | -3 | -34 | 0 | -94.1429 | 44931268.165 | 646391.3349 | 1561360.1166 | 17.3484 | -3 | 0 | 0 | 3176
2015-07-13 | 21.7622 | -3 | 45965644.5142 | 21.7622 | 1880250.1701 | 6 | 518400 | 1361850.1701 | 47327494.6843 | 0 | -3 | 0 | -60.1429 | 45315013.7874 | 650630.7269 | 2530880.897 | 28.1209 | 0 | 0 | 0 | 3177
2015-07-14 | 16.5552 | 0 | 46000000 | 16.5552 | 1430372.7251 | 6 | 518400 | 911972.7251 | 46911972.7251 | 0 | 0 | 0 | -57.1429 | 45348994.5431 | 651005.4569 | 2081378.1819 | 23.1264 | 0 | 0 | 0 | 3178
2015-07-15 | 14.4808 | 0 | 46000000 | 14.4808 | 1251142.4051 | 6 | 518400 | 732742.4051 | 46732742.4051 | 0 | 0 | 0 | -57.1429 | 45348994.5431 | 651005.4569 | 1902147.8619 | 21.135 | 0 | 0 | 0 | 3179
2015-07-16 | 5.9761 | 0 | 46000000 | 5.9761 | 516338.1296 | 6 | 518400 | -2061.8704 | 45997938.1296 | -1 | 1 | 0 | -57.1429 | 45348994.5431 | 651005.4569 | 1167343.5865 | 12.9705 | -1 | 0 | 0 | 3180
2015-07-17 | 5.4525 | -1 | 45988545.9794 | 5.4525 | 471096.8203 | 6 | 518400 | -47303.1797 | 45941242.7997 | -6 | 5 | 0 | -58.1429 | 45337665.4446 | 650880.5349 | 1121977.3551 | 12.4664 | -6 | 0 | 0 | 3181
2015-07-18 | 4.9845 | -6 | 45931308.7529 | 4.9845 | 430659.8977 | 6 | 518400 | -87740.1023 | 45843568.6507 | -14 | 8 | 0 | -63.1429 | 45281052.6481 | 650256.1049 | 1080916.0026 | 12.0102 | -14 | 0 | 0 | 3182
2015-07-19 | 3.5912 | -14 | 45839843.1105 | 3.5912 | 310283.3165 | 6 | 518400 | -208116.6835 | 45631726.427 | -33 | 19 | 0 | -71.1429 | 45190585.4697 | 649257.6409 | 959540.9573 | 10.6616 | -33 | 0 | 0 | 3183
2015-07-20 | 4.5118 | -33 | 45623173.5678 | 4.5118 | 389822.6096 | 6 | 518400 | -128577.3904 | 45494596.1775 | -45 | 12 | 0 | -90.1429 | 44976284.201 | 646889.3669 | 1036711.9765 | 11.519 | -45 | 0 | 0 | 3184
2015-07-21 | 5.3567 | -45 | 45486736.2049 | 5.3567 | 462822.5985 | 6 | 518400 | -55577.4015 | 45431158.8034 | -50 | 5 | 0 | -102.1429 | 44841340.358 | 645395.8469 | 1108218.4453 | 12.3135 | -50 | 0 | 0 | 3185
2015-07-22 | 9.8593 | -50 | 45429980.0931 | 9.8593 | 851844.477 | 6 | 518400 | 333444.477 | 45763424.5701 | -21 | -29 | 0 | -107.1429 | 44785206.0362 | 644774.0569 | 1496618.5338 | 16.6291 | -21 | 0 | 0 | 3186
2015-07-23 | 8.9959 | -21 | 45759925.6154 | 8.9959 | 777243.0258 | 6 | 518400 | 258843.0258 | 46018768.6412 | 0 | -21 | 0 | -78.1429 | 45111541.0005 | 648384.6149 | 1425627.6407 | 15.8403 | 0 | 0 | 0 | 3187
2015-07-24 | 8.1772 | 0 | 46000000 | 8.1772 | 706511.7752 | 6 | 518400 | 188111.7752 | 46188111.7752 | 0 | 0 | 0 | -57.1429 | 45348994.5431 | 651005.4569 | 1357517.2321 | 15.0835 | 0 | 0 | 0 | 3188
2015-07-25 | 7.2396 | 0 | 46000000 | 7.2396 | 625504.4749 | 6 | 518400 | 107104.4749 | 46107104.4749 | 0 | 0 | 0 | -57.1429 | 45348994.5431 | 651005.4569 | 1276509.9318 | 14.1834 | 0 | 0 | 0 | 3189
2015-07-26 | 10.3953 | 0 | 46000000 | 10.3953 | 898153.4278 | 6 | 518400 | 379753.4278 | 46379753.4278 | 0 | 0 | 0 | -57.1429 | 45348994.5431 | 651005.4569 | 1549158.8847 | 17.2129 | 0 | 0 | 0 | 3190
2015-07-27 | 13.4011 | 0 | 46000000 | 13.4011 | 1157857.2273 | 6 | 518400 | 639457.2273 | 46639457.2273 | 0 | 0 | 0 | -57.1429 | 45348994.5431 | 651005.4569 | 1808862.6842 | 20.0985 | 0 | 0 | 0 | 3191
2015-07-28 | 9.2229 | 0 | 46000000 | 9.2229 | 796860.9387 | 6 | 518400 | 278460.9387 | 46278460.9387 | 0 | 0 | 0 | -57.1429 | 45348994.5431 | 651005.4569 | 1447866.3956 | 16.0874 | 0 | 0 | 0 | 3192
2015-07-29 | 13.656 | 0 | 46000000 | 13.656 | 1179877.3337 | 6 | 518400 | 661477.3337 | 46661477.3337 | 0 | 0 | 0 | -57.1429 | 45348994.5431 | 651005.4569 | 1830882.7905 | 20.3431 | 0 | 0 | 0 | 3193
2015-07-30 | 9.4083 | 0 | 46000000 | 9.4083 | 812875.5615 | 6 | 518400 | 294475.5615 | 46294475.5615 | 0 | 0 | 0 | -57.1429 | 45348994.5431 | 651005.4569 | 1463881.0184 | 16.2653 | 0 | 0 | 0 | 3194
2015-07-31 | 8.8383 | 0 | 46000000 | 8.8383 | 763630.5965 | 6 | 518400 | 245230.5965 | 46245230.5965 | 0 | 0 | 0 | -57.1429 | 45348994.5431 | 651005.4569 | 1414636.0533 | 15.7182 | 0 | 0 | 0 | 3195
2015-08-01 | 8.7194 | 0 | 46000000 | 8.7194 | 753354.5468 | 6 | 518400 | 234954.5468 | 46234954.5468 | 0 | 0 | 0 | -57.1429 | 45348994.5431 | 651005.4569 | 1404360.0037 | 15.604 | 0 | 0 | 0 | 3196
2015-08-02 | 8.1015 | 0 | 46000000 | 8.1015 | 699972.4709 | 6 | 518400 | 181572.4709 | 46181572.4709 | 0 | 0 | 0 | -57.1429 | 45348994.5431 | 651005.4569 | 1350977.9278 | 15.0109 | 0 | 0 | 0 | 3197
2015-08-03 | 7.8745 | 0 | 46000000 | 7.8745 | 680354.558 | 6 | 518400 | 161954.558 | 46161954.558 | 0 | 0 | 0 | -57.1429 | 45348994.5431 | 651005.4569 | 1331360.0148 | 14.7929 | 0 | 0 | 0 | 3198
2015-08-04 | 13.1463 | 0 | 46000000 | 13.1463 | 1135837.121 | 6 | 518400 | 617437.121 | 46617437.121 | 0 | 0 | 0 | -57.1429 | 45348994.5431 | 651005.4569 | 1786842.5779 | 19.8538 | 0 | 0 | 0 | 3199
2015-08-05 | 10.6285 | 0 | 46000000 | 10.6285 | 918305.1615 | 6 | 518400 | 399905.1615 | 46399905.1615 | 0 | 0 | 0 | -57.1429 | 45348994.5431 | 651005.4569 | 1569310.6184 | 17.4368 | 0 | 0 | 0 | 3200
2015-08-06 | 9.0746 | 0 | 46000000 | 9.0746 | 784049.2405 | 6 | 518400 | 265649.2405 | 46265649.2405 | 0 | 0 | 0 | -57.1429 | 45348994.5431 | 651005.4569 | 1435054.6974 | 15.9451 | 0 | 0 | 0 | 3201
2015-08-07 | 7.2767 | 0 | 46000000 | 7.2767 | 628707.3995 | 6 | 518400 | 110307.3995 | 46110307.3995 | 0 | 0 | 0 | -57.1429 | 45348994.5431 | 651005.4569 | 1279712.8564 | 14.219 | 0 | 0 | 0 | 3202
2015-08-08 | 6.7083 | 0 | 46000000 | 6.7083 | 579595.8896 | 6 | 518400 | 61195.8896 | 46061195.8896 | 0 | 0 | 0 | -57.1429 | 45348994.5431 | 651005.4569 | 1230601.3465 | 13.6733 | 0 | 0 | 0 | 3203
2015-08-09 | 5.9761 | 0 | 46000000 | 5.9761 | 516338.1296 | 6 | 518400 | -2061.8704 | 45997938.1296 | -1 | 1 | 0 | -57.1429 | 45348994.5431 | 651005.4569 | 1167343.5865 | 12.9705 | -1 | 0 | 0 | 3204
2015-08-10 | 5.1992 | -1 | 45988545.9794 | 5.1992 | 449210.1691 | 6 | 518400 | -69189.8309 | 45919356.1486 | -8 | 7 | 0 | -58.1429 | 45337665.4446 | 650880.5349 | 1100090.704 | 12.2232 | -8 | 0 | 0 | 3205
2015-08-11 | 10.6671 | -8 | 45908429.2007 | 10.6671 | 921641.5413 | 6 | 518400 | 403241.5413 | 46311670.7419 | 0 | -8 | 0 | -65.1429 | 45258422.7838 | 650006.4169 | 1571647.9581 | 17.4628 | 0 | 0 | 0 | 3206
2015-08-12 | 32.8572 | 0 | 46000000 | 32.8572 | 2838858.799 | 6 | 518400 | 2320458.799 | 48320458.799 | 0 | 0 | 0 | -57.1429 | 45348994.5431 | 651005.4569 | 3489864.2559 | 38.7763 | 0 | 0 | 0 | 3207
2015-08-13 | 18.2095 | 0 | 46000000 | 18.2095 | 1573303.2334 | 6 | 518400 | 1054903.2334 | 47054903.2334 | 0 | 0 | 0 | -57.1429 | 45348994.5431 | 651005.4569 | 2224308.6903 | 24.7145 | 0 | 0 | 0 | 3208
2015-08-14 | 6.8736 | 0 | 46000000 | 6.8736 | 593875.5949 | 6 | 518400 | 75475.5949 | 46075475.5949 | 0 | 0 | 0 | -57.1429 | 45348994.5431 | 651005.4569 | 1244881.0518 | 13.832 | 0 | 0 | 0 | 3209
2015-08-15 | 7.425 | 0 | 46000000 | 7.425 | 641519.0977 | 6 | 518400 | 123119.0977 | 46123119.0977 | 0 | 0 | 0 | -57.1429 | 45348994.5431 | 651005.4569 | 1292524.5546 | 14.3614 | 0 | 0 | 0 | 3210
2015-08-16 | 9.5195 | 0 | 46000000 | 9.5195 | 822484.3352 | 6 | 518400 | 304084.3352 | 46304084.3352 | 0 | 0 | 0 | -57.1429 | 45348994.5431 | 651005.4569 | 1473489.7921 | 16.3721 | 0 | 0 | 0 | 3211
2015-08-17 | 6.3036 | 0 | 46000000 | 6.3036 | 544630.6299 | 6 | 518400 | 26230.6299 | 46026230.6299 | 0 | 0 | 0 | -57.1429 | 45348994.5431 | 651005.4569 | 1195636.0867 | 13.2848 | 0 | 0 | 0 | 3212
2015-08-18 | 6.6141 | 0 | 46000000 | 6.6141 | 571455.123 | 6 | 518400 | 53055.123 | 46053055.123 | 0 | 0 | 0 | -57.1429 | 45348994.5431 | 651005.4569 | 1222460.5799 | 13.5829 | 0 | 0 | 0 | 3213
2015-08-19 | 8.5248 | 0 | 46000000 | 8.5248 | 736539.1929 | 6 | 518400 | 218139.1929 | 46218139.1929 | 0 | 0 | 0 | -57.1429 | 45348994.5431 | 651005.4569 | 1387544.6498 | 15.4172 | 0 | 0 | 0 | 3214
2015-08-20 | 6.7083 | 0 | 46000000 | 6.7083 | 579595.8896 | 6 | 518400 | 61195.8896 | 46061195.8896 | 0 | 0 | 0 | -57.1429 | 45348994.5431 | 651005.4569 | 1230601.3465 | 13.6733 | 0 | 0 | 0 | 3215
2015-08-21 | 6.3345 | 0 | 46000000 | 6.3345 | 547299.7337 | 6 | 518400 | 28899.7337 | 46028899.7337 | 0 | 0 | 0 | -57.1429 | 45348994.5431 | 651005.4569 | 1198305.1905 | 13.3145 | 0 | 0 | 0 | 3216
2015-08-22 | 5.6131 | 0 | 46000000 | 5.6131 | 484976.16 | 6 | 518400 | -33423.84 | 45966576.16 | -3 | 3 | 0 | -57.1429 | 45348994.5431 | 651005.4569 | 1135981.6169 | 12.622 | -3 | 0 | 0 | 3217
2015-08-23 | 5.7769 | -3 | 45965644.5142 | 5.7769 | 499122.4101 | 6 | 518400 | -19277.5899 | 45946366.9243 | -5 | 2 | 0 | -60.1429 | 45315013.7874 | 650630.7269 | 1149753.137 | 12.775 | -5 | 0 | 0 | 3218
2015-08-24 | 6.4272 | -5 | 45942751.8154 | 6.4272 | 555307.0451 | 6 | 518400 | 36907.0451 | 45979658.8605 | -2 | -3 | 0 | -62.1429 | 45292370.8486 | 650380.9669 | 1205688.0119 | 13.3965 | -2 | 0 | 0 | 3219
2015-08-25 | 11.8611 | -2 | 45977094.1509 | 11.8611 | 1024802.403 | 6 | 518400 | 506402.403 | 46483496.554 | 0 | -2 | 0 | -59.1429 | 45326338.5261 | 650755.6249 | 1675558.0279 | 18.6173 | 0 | 0 | 0 | 3220
2015-08-26 | 7.4991 | 0 | 46000000 | 7.4991 | 647924.9468 | 6 | 518400 | 129524.9468 | 46129524.9468 | 0 | 0 | 0 | -57.1429 | 45348994.5431 | 651005.4569 | 1298930.4037 | 14.4326 | 0 | 0 | 0 | 3221
2015-08-27 | 6.6774 | 0 | 46000000 | 6.6774 | 576926.7858 | 6 | 518400 | 58526.7858 | 46058526.7858 | 0 | 0 | 0 | -57.1429 | 45348994.5431 | 651005.4569 | 1227932.2427 | 13.6437 | 0 | 0 | 0 | 3222
2015-08-28 | 6.3963 | 0 | 46000000 | 6.3963 | 552637.9413 | 6 | 518400 | 34237.9413 | 46034237.9413 | 0 | 0 | 0 | -57.1429 | 45348994.5431 | 651005.4569 | 1203643.3981 | 13.3738 | 0 | 0 | 0 | 3223
2015-08-29 | 7.9502 | 0 | 46000000 | 7.9502 | 686893.8623 | 6 | 518400 | 168493.8623 | 46168493.8623 | 0 | 0 | 0 | -57.1429 | 45348994.5431 | 651005.4569 | 1337899.3191 | 14.8655 | 0 | 0 | 0 | 3224
2015-08-30 | 10.8232 | 0 | 46000000 | 10.8232 | 935120.5154 | 6 | 518400 | 416720.5154 | 46416720.5154 | 0 | 0 | 0 | -57.1429 | 45348994.5431 | 651005.4569 | 1586125.9723 | 17.6236 | 0 | 0 | 0 | 3225
2015-08-31 | 11.5383 | 0 | 46000000 | 11.5383 | 996910.2684 | 6 | 518400 | 478510.2684 | 46478510.2684 | 0 | 0 | 0 | -57.1429 | 45348994.5431 | 651005.4569 | 1647915.7252 | 18.3102 | 0 | 0 | 0 | 3226
2015-09-01 | 9.9736 | 0 | 46000000 | 9.9736 | 861720.161 | 6 | 518400 | 343320.161 | 46343320.161 | 0 | 0 | 0 | -57.1429 | 45348994.5431 | 651005.4569 | 1512725.6179 | 16.8081 | 0 | 0 | 0 | 3227
2015-09-02 | 10.4339 | 0 | 46000000 | 10.4339 | 901489.8076 | 6 | 518400 | 383089.8076 | 46383089.8076 | 0 | 0 | 0 | -57.1429 | 45348994.5431 | 651005.4569 | 1552495.2645 | 17.2499 | 0 | 0 | 0 | 3228
2015-09-03 | 21.9707 | 0 | 46000000 | 21.9707 | 1898266.6208 | 6 | 518400 | 1379866.6208 | 47379866.6208 | 0 | 0 | 0 | -57.1429 | 45348994.5431 | 651005.4569 | 2549272.0776 | 28.3252 | 0 | 0 | 0 | 3229
2015-09-04 | 13.7425 | 0 | 46000000 | 13.7425 | 1187350.8243 | 6 | 518400 | 668950.8243 | 46668950.8243 | 0 | 0 | 0 | -57.1429 | 45348994.5431 | 651005.4569 | 1838356.2812 | 20.4262 | 0 | 0 | 0 | 3230
2015-09-05 | 9.8979 | 0 | 46000000 | 9.8979 | 855180.8567 | 6 | 518400 | 336780.8567 | 46336780.8567 | 0 | 0 | 0 | -57.1429 | 45348994.5431 | 651005.4569 | 1506186.3136 | 16.7354 | 0 | 0 | 0 | 3231
2015-09-06 | 7.7988 | 0 | 46000000 | 7.7988 | 673815.2537 | 6 | 518400 | 155415.2537 | 46155415.2537 | 0 | 0 | 0 | -57.1429 | 45348994.5431 | 651005.4569 | 1324820.7105 | 14.7202 | 0 | 0 | 0 | 3232
2015-09-07 | 64.6902 | 0 | 46000000 | 64.6902 | 5589236.8071 | 6 | 518400 | 5070836.8071 | 51070836.8071 | 0 | 0 | 0 | -57.1429 | 45348994.5431 | 651005.4569 | 6240242.264 | 69.336 | 0 | 0 | 0 | 3233
2015-09-08 | 43.9568 | 0 | 46000000 | 43.9568 | 3797867.7934 | 6 | 518400 | 3279467.7934 | 49279467.7934 | 0 | 0 | 0 | -57.1429 | 45348994.5431 | 651005.4569 | 4448873.2503 | 49.4319 | 0 | 0 | 0 | 3234
2015-09-09 | 8.4089 | 0 | 46000000 | 8.4089 | 726530.0537 | 6 | 518400 | 208130.0537 | 46208130.0537 | 0 | 0 | 0 | -57.1429 | 45348994.5431 | 651005.4569 | 1377535.5105 | 15.306 | 0 | 0 | 0 | 3235
2015-09-10 | 8.9959 | 0 | 46000000 | 8.9959 | 777243.0258 | 6 | 518400 | 258843.0258 | 46258843.0258 | 0 | 0 | 0 | -57.1429 | 45348994.5431 | 651005.4569 | 1428248.4827 | 15.8694 | 0 | 0 | 0 | 3236
2015-09-11 | 7.9872 | 0 | 46000000 | 7.9872 | 690096.7868 | 6 | 518400 | 171696.7868 | 46171696.7868 | 0 | 0 | 0 | -57.1429 | 45348994.5431 | 651005.4569 | 1341102.2437 | 14.9011 | 0 | 0 | 0 | 3237
2015-09-12 | 7.5733 | 0 | 46000000 | 7.5733 | 654330.7959 | 6 | 518400 | 135930.7959 | 46135930.7959 | 0 | 0 | 0 | -57.1429 | 45348994.5431 | 651005.4569 | 1305336.2528 | 14.5037 | 0 | 0 | 0 | 3238
2015-09-13 | 11.2186 | 0 | 46000000 | 11.2186 | 969285.0441 | 6 | 518400 | 450885.0441 | 46450885.0441 | 0 | 0 | 0 | -57.1429 | 45348994.5431 | 651005.4569 | 1620290.5009 | 18.0032 | 0 | 0 | 0 | 3239
2015-09-14 | 9.3712 | 0 | 46000000 | 9.3712 | 809672.637 | 6 | 518400 | 291272.637 | 46291272.637 | 0 | 0 | 0 | -57.1429 | 45348994.5431 | 651005.4569 | 1460678.0938 | 16.2298 | 0 | 0 | 0 | 3240
2015-09-15 | 51.4683 | 0 | 46000000 | 51.4683 | 4446860.3818 | 6 | 518400 | 3928460.3818 | 49928460.3818 | 0 | 0 | 0 | -57.1429 | 45348994.5431 | 651005.4569 | 5097865.8386 | 56.643 | 0 | 0 | 0 | 3241
2015-09-16 | 30.6839 | 0 | 46000000 | 30.6839 | 2651087.3468 | 6 | 518400 | 2132687.3468 | 48132687.3468 | 0 | 0 | 0 | -57.1429 | 45348994.5431 | 651005.4569 | 3302092.8037 | 36.6899 | 0 | 0 | 0 | 3242
2015-09-17 | 23.3964 | 0 | 46000000 | 23.3964 | 2021445.761 | 6 | 518400 | 1503045.761 | 47503045.761 | 0 | 0 | 0 | -57.1429 | 45348994.5431 | 651005.4569 | 2672451.2179 | 29.6939 | 0 | 0 | 0 | 3243
2015-09-18 | 22.811 | 0 | 46000000 | 22.811 | 1970866.2441 | 6 | 518400 | 1452466.2441 | 47452466.2441 | 0 | 0 | 0 | -57.1429 | 45348994.5431 | 651005.4569 | 2621871.7009 | 29.1319 | 0 | 0 | 0 | 3244
2015-09-19 | 14.0452 | 0 | 46000000 | 14.0452 | 1213508.0415 | 6 | 518400 | 695108.0415 | 46695108.0415 | 0 | 0 | 0 | -57.1429 | 45348994.5431 | 651005.4569 | 1864513.4984 | 20.7168 | 0 | 0 | 0 | 3245
2015-09-20 | 10.7459 | 0 | 46000000 | 10.7459 | 928447.7559 | 6 | 518400 | 410047.7559 | 46410047.7559 | 0 | 0 | 0 | -57.1429 | 45348994.5431 | 651005.4569 | 1579453.2128 | 17.5495 | 0 | 0 | 0 | 3246
2015-09-21 | 8.6422 | 0 | 46000000 | 8.6422 | 746681.7873 | 6 | 518400 | 228281.7873 | 46228281.7873 | 0 | 0 | 0 | -57.1429 | 45348994.5431 | 651005.4569 | 1397687.2442 | 15.5299 | 0 | 0 | 0 | 3247
2015-09-22 | 8.2158 | 0 | 46000000 | 8.2158 | 709848.1549 | 6 | 518400 | 191448.1549 | 46191448.1549 | 0 | 0 | 0 | -57.1429 | 45348994.5431 | 651005.4569 | 1360853.6118 | 15.1206 | 0 | 0 | 0 | 3248
2015-09-23 | 8.8383 | 0 | 46000000 | 8.8383 | 763630.5965 | 6 | 518400 | 245230.5965 | 46245230.5965 | 0 | 0 | 0 | -57.1429 | 45348994.5431 | 651005.4569 | 1414636.0533 | 15.7182 | 0 | 0 | 0 | 3249
2015-09-24 | 16.3714 | 0 | 46000000 | 16.3714 | 1414491.5575 | 6 | 518400 | 896091.5575 | 46896091.5575 | 0 | 0 | 0 | -57.1429 | 45348994.5431 | 651005.4569 | 2065497.0143 | 22.95 | 0 | 0 | 0 | 3250
2015-09-25 | 12.8512 | 0 | 46000000 | 12.8512 | 1110347.1797 | 6 | 518400 | 591947.1797 | 46591947.1797 | 0 | 0 | 0 | -57.1429 | 45348994.5431 | 651005.4569 | 1761352.6366 | 19.5706 | 0 | 0 | 0 | 3251
2015-09-26 | 9.2971 | 0 | 46000000 | 9.2971 | 803266.7878 | 6 | 518400 | 284866.7878 | 46284866.7878 | 0 | 0 | 0 | -57.1429 | 45348994.5431 | 651005.4569 | 1454272.2447 | 16.1586 | 0 | 0 | 0 | 3252
2015-09-27 | 8.4475 | 0 | 46000000 | 8.4475 | 729866.4334 | 6 | 518400 | 211466.4334 | 46211466.4334 | 0 | 0 | 0 | -57.1429 | 45348994.5431 | 651005.4569 | 1380871.8903 | 15.343 | 0 | 0 | 0 | 3253
2015-09-28 | 10.6285 | 0 | 46000000 | 10.6285 | 918305.1615 | 6 | 518400 | 399905.1615 | 46399905.1615 | 0 | 0 | 0 | -57.1429 | 45348994.5431 | 651005.4569 | 1569310.6184 | 17.4368 | 0 | 0 | 0 | 3254
2015-09-29 | 11.1398 | 0 | 46000000 | 11.1398 | 962478.8294 | 6 | 518400 | 444078.8294 | 46444078.8294 | 0 | 0 | 0 | -57.1429 | 45348994.5431 | 651005.4569 | 1613484.2862 | 17.9276 | 0 | 0 | 0 | 3255
2015-09-30 | 10.2408 | 0 | 46000000 | 10.2408 | 884807.9089 | 6 | 518400 | 366407.9089 | 46366407.9089 | 0 | 0 | 0 | -57.1429 | 45348994.5431 | 651005.4569 | 1535813.3657 | 17.0646 | 0 | 0 | 0 | 3256
2015-10-01 | 11.7407 | 0 | 46000000 | 11.7407 | 1014392.8982 | 6 | 518400 | 495992.8982 | 46495992.8982 | 0 | 0 | 0 | -57.1429 | 45348994.5431 | 651005.4569 | 1665398.3551 | 18.5044 | 0 | 0 | 0 | 3257
2015-10-02 | 13.5278 | 0 | 46000000 | 13.5278 | 1168800.5529 | 6 | 518400 | 650400.5529 | 46650400.5529 | 0 | 0 | 0 | -57.1429 | 45348994.5431 | 651005.4569 | 1819806.0098 | 20.2201 | 0 | 0 | 0 | 3258
2015-10-03 | 11.1784 | 0 | 46000000 | 11.1784 | 965815.2091 | 6 | 518400 | 447415.2091 | 46447415.2091 | 0 | 0 | 0 | -57.1429 | 45348994.5431 | 651005.4569 | 1616820.666 | 17.9647 | 0 | 0 | 0 | 3259
2015-10-04 | 16.7885 | 0 | 46000000 | 16.7885 | 1450524.4587 | 6 | 518400 | 932124.4587 | 46932124.4587 | 0 | 0 | 0 | -57.1429 | 45348994.5431 | 651005.4569 | 2101529.9156 | 23.3503 | 0 | 0 | 0 | 3260
2015-10-05 | 10.6671 | 0 | 46000000 | 10.6671 | 921641.5413 | 6 | 518400 | 403241.5413 | 46403241.5413 | 0 | 0 | 0 | -57.1429 | 45348994.5431 | 651005.4569 | 1572646.9981 | 17.4739 | 0 | 0 | 0 | 3261
2015-10-06 | 7.7988 | 0 | 46000000 | 7.7988 | 673815.2537 | 6 | 518400 | 155415.2537 | 46155415.2537 | 0 | 0 | 0 | -57.1429 | 45348994.5431 | 651005.4569 | 1324820.7105 | 14.7202 | 0 | 0 | 0 | 3262
2015-10-07 | 20.1774 | 0 | 46000000 | 20.1774 | 1743325.1453 | 6 | 518400 | 1224925.1453 | 47224925.1453 | 0 | 0 | 0 | -57.1429 | 45348994.5431 | 651005.4569 | 2394330.6022 | 26.6037 | 0 | 0 | 0 | 3263
2015-10-08 | 9.4824 | 0 | 46000000 | 9.4824 | 819281.4106 | 6 | 518400 | 300881.4106 | 46300881.4106 | 0 | 0 | 0 | -57.1429 | 45348994.5431 | 651005.4569 | 1470286.8675 | 16.3365 | 0 | 0 | 0 | 3264
2015-10-09 | 6.838 | 0 | 46000000 | 6.838 | 590806.1256 | 6 | 518400 | 72406.1256 | 46072406.1256 | 0 | 0 | 0 | -57.1429 | 45348994.5431 | 651005.4569 | 1241811.5824 | 13.7979 | 0 | 0 | 0 | 3265
2015-10-10 | 7.3508 | 0 | 46000000 | 7.3508 | 635113.2486 | 6 | 518400 | 116713.2486 | 46116713.2486 | 0 | 0 | 0 | -57.1429 | 45348994.5431 | 651005.4569 | 1286118.7055 | 14.2902 | 0 | 0 | 0 | 3266
2015-10-11 | 6.6141 | 0 | 46000000 | 6.6141 | 571455.123 | 6 | 518400 | 53055.123 | 46053055.123 | 0 | 0 | 0 | -57.1429 | 45348994.5431 | 651005.4569 | 1222460.5799 | 13.5829 | 0 | 0 | 0 | 3267
2015-10-12 | 6.9801 | 0 | 46000000 | 6.9801 | 603084.003 | 6 | 518400 | 84684.003 | 46084684.003 | 0 | 0 | 0 | -57.1429 | 45348994.5431 | 651005.4569 | 1254089.4599 | 13.9343 | 0 | 0 | 0 | 3268
2015-10-13 | 17.1159 | 0 | 46000000 | 17.1159 | 1478816.959 | 6 | 518400 | 960416.959 | 46960416.959 | 0 | 0 | 0 | -57.1429 | 45348994.5431 | 651005.4569 | 2129822.4159 | 23.6647 | 0 | 0 | 0 | 3269
2015-10-14 | 6.9801 | 0 | 46000000 | 6.9801 | 603084.003 | 6 | 518400 | 84684.003 | 46084684.003 | 0 | 0 | 0 | -57.1429 | 45348994.5431 | 651005.4569 | 1254089.4599 | 13.9343 | 0 | 0 | 0 | 3270
2015-10-15 | 7.0914 | 0 | 46000000 | 7.0914 | 612692.7767 | 6 | 518400 | 94292.7767 | 46094292.7767 | 0 | 0 | 0 | -57.1429 | 45348994.5431 | 651005.4569 | 1263698.2336 | 14.0411 | 0 | 0 | 0 | 3271
2015-10-16 | 6.1785 | 0 | 46000000 | 6.1785 | 533820.7595 | 6 | 518400 | 15420.7595 | 46015420.7595 | 0 | 0 | 0 | -57.1429 | 45348994.5431 | 651005.4569 | 1184826.2164 | 13.1647 | 0 | 0 | 0 | 3272
2015-10-17 | 31.1117 | 0 | 46000000 | 31.1117 | 2688054.4344 | 6 | 518400 | 2169654.4344 | 48169654.4344 | 0 | 0 | 0 | -57.1429 | 45348994.5431 | 651005.4569 | 3339059.8913 | 37.1007 | 0 | 0 | 0 | 3273
2015-10-18 | 8.9959 | 0 | 46000000 | 8.9959 | 777243.0258 | 6 | 518400 | 258843.0258 | 46258843.0258 | 0 | 0 | 0 | -57.1429 | 45348994.5431 | 651005.4569 | 1428248.4827 | 15.8694 | 0 | 0 | 0 | 3274
2015-10-19 | 6.838 | 0 | 46000000 | 6.838 | 590806.1256 | 6 | 518400 | 72406.1256 | 46072406.1256 | 0 | 0 | 0 | -57.1429 | 45348994.5431 | 651005.4569 | 1241811.5824 | 13.7979 | 0 | 0 | 0 | 3275
2015-10-20 | 6.1105 | 0 | 46000000 | 6.1105 | 527948.7311 | 6 | 518400 | 9548.7311 | 46009548.7311 | 0 | 0 | 0 | -57.1429 | 45348994.5431 | 651005.4569 | 1178954.188 | 13.0995 | 0 | 0 | 0 | 3276
2015-10-21 | 6.2418 | 0 | 46000000 | 6.2418 | 539292.4223 | 6 | 518400 | 20892.4223 | 46020892.4223 | 0 | 0 | 0 | -57.1429 | 45348994.5431 | 651005.4569 | 1190297.8791 | 13.2255 | 0 | 0 | 0 | 3277
2015-10-22 | 10.5111 | 0 | 46000000 | 10.5111 | 908162.5671 | 6 | 518400 | 389762.5671 | 46389762.5671 | 0 | 0 | 0 | -57.1429 | 45348994.5431 | 651005.4569 | 1559168.024 | 17.3241 | 0 | 0 | 0 | 3278
2015-10-23 | 6.6141 | 0 | 46000000 | 6.6141 | 571455.123 | 6 | 518400 | 53055.123 | 46053055.123 | 0 | 0 | 0 | -57.1429 | 45348994.5431 | 651005.4569 | 1222460.5799 | 13.5829 | 0 | 0 | 0 | 3279
2015-10-24 | 6.7716 | 0 | 46000000 | 6.7716 | 585067.5524 | 6 | 518400 | 66667.5524 | 46066667.5524 | 0 | 0 | 0 | -57.1429 | 45348994.5431 | 651005.4569 | 1236073.0093 | 13.7341 | 0 | 0 | 0 | 3280
2015-10-25 | 6.0765 | 0 | 46000000 | 6.0765 | 525012.717 | 6 | 518400 | 6612.717 | 46006612.717 | 0 | 0 | 0 | -57.1429 | 45348994.5431 | 651005.4569 | 1176018.1738 | 13.0669 | 0 | 0 | 0 | 3281
2015-10-26 | 5.5158 | 0 | 46000000 | 5.5158 | 476568.483 | 6 | 518400 | -41831.517 | 45958168.483 | -4 | 4 | 0 | -57.1429 | 45348994.5431 | 651005.4569 | 1127573.9399 | 12.5286 | -4 | 0 | 0 | 3282
2015-10-27 | 7.4991 | -4 | 45954197.0691 | 7.4991 | 647924.9468 | 6 | 518400 | 129524.9468 | 46083722.016 | 0 | -4 | 0 | -61.1429 | 45303691.2283 | 650505.8409 | 1298430.7877 | 14.427 | 0 | 0 | 0 | 3283
2015-10-28 | 5.8757 | 0 | 46000000 | 5.8757 | 507663.5423 | 6 | 518400 | -10736.4577 | 45989263.5423 | -1 | 1 | 0 | -57.1429 | 45348994.5431 | 651005.4569 | 1158668.9991 | 12.8741 | -1 | 0 | 0 | 3284
2015-10-29 | 6.5523 | -1 | 45988545.9794 | 6.5523 | 566116.9154 | 6 | 518400 | 47716.9154 | 46036262.8949 | 0 | -1 | 0 | -58.1429 | 45337665.4446 | 650880.5349 | 1216997.4503 | 13.5222 | 0 | 0 | 0 | 3285
2015-10-30 | 4.9536 | 0 | 46000000 | 4.9536 | 427990.7939 | 6 | 518400 | -90409.2061 | 45909590.7939 | -8 | 8 | 0 | -57.1429 | 45348994.5431 | 651005.4569 | 1078996.2508 | 11.9888 | -8 | 0 | 0 | 3286
2015-10-31 | 4.7636 | -8 | 45908429.2007 | 4.7636 | 411575.8056 | 6 | 518400 | -106824.1944 | 45801605.0062 | -18 | 10 | 0 | -65.1429 | 45258422.7838 | 650006.4169 | 1061582.2224 | 11.7954 | -18 | 0 | 0 | 3287
2015-11-01 | 5.3567 | -18 | 45794162.8393 | 5.3567 | 462822.5985 | 6 | 518400 | -55577.4015 | 45738585.4378 | -23 | 5 | 0 | -75.1429 | 45145404.1424 | 648758.6969 | 1111581.2953 | 12.3509 | -23 | 0 | 0 | 3288
2015-11-02 | 5.1374 | -23 | 45737111.739 | 5.1374 | 443871.9615 | 6 | 518400 | -74528.0385 | 45662583.7005 | -30 | 7 | 0 | -80.1429 | 45088976.4521 | 648135.2869 | 1092007.2484 | 12.1334 | -30 | 0 | 0 | 3289
2015-11-03 | 5.3243 | -30 | 45657332.0639 | 5.3243 | 460020.0395 | 6 | 518400 | -58379.9605 | 45598952.1034 | -36 | 6 | 0 | -87.1429 | 45010069.047 | 647263.0169 | 1107283.0564 | 12.3031 | -36 | 0 | 0 | 3290
2015-11-04 | 4.3867 | -36 | 45589034.7396 | 4.3867 | 379012.7392 | 6 | 518400 | -139387.2608 | 45449647.4788 | -49 | 13 | 0 | -93.1429 | 44942518.9147 | 646515.8249 | 1025528.5641 | 11.3948 | -49 | 0 | 0 | 3291
2015-11-05 | 3.7055 | -49 | 45441326.9511 | 3.7055 | 320159.0005 | 6 | 518400 | -198240.9995 | 45243085.9516 | -67 | 18 | 0 | -106.1429 | 44796428.5603 | 644898.3909 | 965057.3914 | 10.7229 | -67 | 0 | 0 | 3292
2015-11-06 | 3.9372 | -67 | 45237417.1412 | 3.9372 | 340177.279 | 6 | 518400 | -178222.721 | 45059194.4202 | -83 | 16 | 0 | -124.1429 | 44594754.9264 | 642662.2149 | 982839.4939 | 10.9204 | -83 | 0 | 0 | 3293
2015-11-07 | 4.0546 | -83 | 45056756.4772 | 4.0546 | 350319.8734 | 6 | 518400 | -168080.1266 | 44888676.3506 | -98 | 15 | 0 | -140.1429 | 44416078.7103 | 640677.7669 | 990997.6403 | 11.0111 | -98 | 0 | 0 | 3294
2015-11-08 | 4.7636 | -98 | 44887892.7642 | 4.7636 | 411575.8056 | 6 | 518400 | -106824.1944 | 44781068.5698 | -108 | 10 | 0 | -155.1429 | 44249072.6274 | 638820.1369 | 1050395.9424 | 11.6711 | -108 | 0 | 0 | 3295
2015-11-09 | 5.4201 | -108 | 44775588.4569 | 5.4201 | 468294.2613 | 6 | 518400 | -50105.7387 | 44725482.7181 | -113 | 5 | 0 | -165.1429 | 44138005.24 | 637583.2169 | 1105877.4781 | 12.2875 | -113 | 0 | 0 | 3296
2015-11-10 | 4.1149 | -113 | 44719517.6748 | 4.1149 | 355524.6258 | 6 | 518400 | -162875.3742 | 44556642.3006 | -128 | 15 | 0 | -170.1429 | 44082552.4679 | 636965.2069 | 992489.8327 | 11.0277 | -128 | 0 | 0 | 3297
2015-11-11 | 4.2353 | -128 | 44551630.5001 | 4.2353 | 365934.1306 | 6 | 518400 | -152465.8694 | 44399164.6307 | -142 | 14 | 0 | -185.1429 | 43916517.5232 | 635112.9769 | 1001047.1075 | 11.1227 | -142 | 0 | 0 | 3298
2015-11-12 | 3.9959 | -142 | 44395375.386 | 3.9959 | 345248.5762 | 6 | 518400 | -173151.4238 | 44222223.9622 | -158 | 16 | 0 | -199.1429 | 43761988.7211 | 633386.6649 | 978635.2411 | 10.8737 | -158 | 0 | 0 | 3299
2015-11-13 | 4.2045 | -158 | 44217317.06 | 4.2045 | 363265.0268 | 6 | 518400 | -155134.9732 | 44062182.0868 | -172 | 14 | 0 | -215.1429 | 43585900.4431 | 631416.6169 | 994681.6437 | 11.052 | -172 | 0 | 0 | 3300
2015-11-14 | 3.7055 | -172 | 44061969.4567 | 3.7055 | 320159.0005 | 6 | 518400 | -198240.9995 | 43863728.4572 | -190 | 18 | 0 | -229.1429 | 43432274.1118 | 629695.3449 | 949854.3454 | 10.5539 | -190 | 0 | 0 | 3301
2015-11-15 | 5.3243 | -190 | 43862857.7058 | 5.3243 | 460020.0395 | 6 | 518400 | -58379.9605 | 43804477.7453 | -196 | 6 | 0 | -247.1429 | 43235371.9689 | 627485.7369 | 1087505.7764 | 12.0834 | -196 | 0 | 0 | 3302
2015-11-16 | 3.6484 | -196 | 43796642.1511 | 3.6484 | 315221.1585 | 6 | 518400 | -203178.8415 | 43593463.3096 | -215 | 19 | 0 | -253.1429 | 43169892.0862 | 626750.0649 | 941971.2233 | 10.4663 | -215 | 0 | 0 | 3303
2015-11-17 | 3.5634 | -215 | 43587470.2267 | 3.5634 | 307881.123 | 6 | 518400 | -210518.877 | 43376951.3497 | -235 | 20 | 0 | -272.1429 | 42963046.9398 | 624423.2869 | 932304.4099 | 10.3589 | -235 | 0 | 0 | 3304
2015-11-18 | 4.084 | -235 | 43368126.5914 | 4.084 | 352855.522 | 6 | 518400 | -165544.478 | 43202582.1135 | -251 | 16 | 0 | -292.1429 | 42746147.8646 | 621978.7269 | 974834.2489 | 10.8315 | -251 | 0 | 0 | 3305
2015-11-19 | 3.9079 | -251 | 43193268.9162 | 3.9079 | 337641.6304 | 6 | 518400 | -180758.3696 | 43012510.5466 | -268 | 17 | 0 | -308.1429 | 42573242.3813 | 620026.5349 | 957668.1652 | 10.6408 | -268 | 0 | 0 | 3306
2015-11-20 | 3.9372 | -268 | 43008082.7548 | 3.9372 | 340177.279 | 6 | 518400 | -178222.721 | 42829860.0338 | -285 | 17 | 0 | -325.1429 | 42390127.0579 | 617955.6969 | 958132.9759 | 10.6459 | -285 | 0 | 0 | 3307
2015-11-21 | 10.5899 | -285 | 42823513.8858 | 10.5899 | 914968.7818 | 6 | 518400 | 396568.7818 | 43220082.6676 | -249 | -36 | 0 | -342.1429 | 42207625.5589 | 615888.3269 | 1530857.1086 | 17.0095 | -249 | 0 | 0 | 3308
2015-11-22 | 6.2094 | -249 | 43215096.1545 | 6.2094 | 536489.8633 | 6 | 518400 | 18089.8633 | 43233186.0178 | -248 | -1 | 0 | -306.1429 | 42594825.7637 | 620270.3909 | 1156760.2542 | 12.8529 | -248 | 0 | 0 | 3309
2015-11-23 | 4.1149 | -248 | 43226012.9835 | 4.1149 | 355524.6258 | 6 | 518400 | -162875.3742 | 43063137.6094 | -263 | 15 | 0 | -305.1429 | 42605620.6467 | 620392.3369 | 975916.9627 | 10.8435 | -263 | 0 | 0 | 3310
2015-11-24 | 3.8198 | -263 | 43062485.1478 | 3.8198 | 330034.6846 | 6 | 518400 | -188365.3154 | 42874119.8324 | -281 | 18 | 0 | -320.1429 | 42443920.741 | 618564.4069 | 948599.0914 | 10.54 | -281 | 0 | 0 | 3311
2015-11-25 | 3.48 | -281 | 42866886.3746 | 3.48 | 300674.5428 | 6 | 518400 | -217725.4572 | 42649160.9174 | -302 | 21 | 0 | -338.1429 | 42250511.9197 | 616374.4549 | 917048.9977 | 10.1894 | -302 | 0 | 0 | 3312
2015-11-26 | 3.48 | -302 | 42639561.2775 | 3.48 | 300674.5428 | 6 | 518400 | -217725.4572 | 42421835.8203 | -323 | 21 | 0 | -359.1429 | 42025736.8527 | 613824.4249 | 914498.9677 | 10.1611 | -323 | 0 | 0 | 3313
2015-11-27 | 5.7105 | -323 | 42413174.9901 | 5.7105 | 493383.837 | 6 | 518400 | -25016.163 | 42388158.827 | -326 | 3 | 0 | -380.1429 | 41801895.3032 | 611279.6869 | 1104663.5238 | 12.274 | -326 | 0 | 0 | 3314
2015-11-28 | 3.1526 | -326 | 42380910.616 | 3.1526 | 272382.0425 | 6 | 518400 | -246017.9575 | 42134892.6585 | -349 | 23 | 0 | -383.1429 | 41769994.0311 | 610916.5849 | 883298.6274 | 9.8144 | -349 | 0 | 0 | 3315
2015-11-29 | 3.2066 | -349 | 42134185.0062 | 3.2066 | 277052.9742 | 6 | 518400 | -241347.0258 | 41892837.9804 | -372 | 23 | 0 | -406.1429 | 41526048.6154 | 608136.3909 | 885189.365 | 9.8354 | -372 | 0 | 0 | 3316
2015-11-30 | 2.873 | -372 | 41888580.3211 | 2.873 | 248226.6532 | 6 | 518400 | -270173.3468 | 41618406.9742 | -398 | 26 | 0 | -429.1429 | 41283217.7762 | 605362.5449 | 853589.198 | 9.4843 | -398 | 0 | 0 | 3317
2015-12-01 | 2.7263 | -398 | 41612286.8028 | 2.7263 | 235548.4101 | 6 | 518400 | -282851.5899 | 41329435.213 | -425 | 27 | 0 | -455.1429 | 41010052.266 | 602234.5369 | 837782.947 | 9.3087 | -425 | 0 | 0 | 3318
2015-12-02 | 2.8236 | -425 | 41326875.307 | 2.8236 | 243956.0871 | 6 | 518400 | -274443.9129 | 41052431.3941 | -452 | 27 | 0 | -482.1429 | 40727880.5001 | 598994.8069 | 842950.894 | 9.3661 | -452 | 0 | 0 | 3319
2015-12-03 | 3.2329 | -452 | 41042996.8908 | 3.2329 | 279321.7124 | 6 | 518400 | -239078.2876 | 40803918.6032 | -475 | 23 | 0 | -509.1429 | 40447233.066 | 595763.8249 | 875085.5373 | 9.7232 | -475 | 0 | 0 | 3320
2015-12-04 | 2.9487 | -475 | 40802380.6563 | 2.9487 | 254765.9575 | 6 | 518400 | -263634.0425 | 40538746.6138 | -501 | 26 | 0 | -532.1429 | 40209362.2495 | 593018.4069 | 847784.3643 | 9.4198 | -501 | 0 | 0 | 3321
2015-12-05 | 2.4652 | -501 | 40531712.4779 | 2.4652 | 212994.483 | 6 | 518400 | -305405.517 | 40226306.961 | -531 | 30 | 0 | -558.1429 | 39941789.9431 | 589922.5349 | 802917.0179 | 8.9213 | -531 | 0 | 0 | 3322
2015-12-06 | 3.619 | -531 | 40221155.9114 | 3.619 | 312685.5099 | 6 | 518400 | -205714.4901 | 40015441.4212 | -551 | 20 | 0 | -588.1429 | 39634795.4565 | 586360.4549 | 899045.9647 | 9.9894 | -551 | 0 | 0 | 3323
2015-12-07 | 3.3148 | -551 | 40015158.9153 | 3.3148 | 286394.8375 | 6 | 518400 | -232005.1625 | 39783153.7528 | -574 | 23 | 0 | -608.1429 | 39431167.1804 | 583991.7349 | 870386.5723 | 9.671 | -574 | 0 | 0 | 3324
2015-12-08 | 2.9734 | -574 | 39779289.1101 | 2.9734 | 256901.2405 | 6 | 518400 | -261498.7595 | 39517790.3506 | -600 | 26 | 0 | -631.1429 | 39198015.4692 | 581273.6409 | 838174.8814 | 9.3131 | -600 | 0 | 0 | 3325
2015-12-09 | 5.5807 | -600 | 39513973.2172 | 5.5807 | 482173.601 | 6 | 518400 | -36226.399 | 39477746.8182 | -604 | 4 | 0 | -657.1429 | 38935764.5603 | 578208.6569 | 1060382.2579 | 11.782 | -604 | 0 | 0 | 3326
2015-12-10 | 2.7757 | -604 | 39473279.4543 | 2.7757 | 239818.9762 | 6 | 518400 | -278581.0238 | 39194698.4305 | -632 | 28 | 0 | -661.1429 | 38895541.6135 | 577737.8409 | 817556.8171 | 9.084 | -632 | 0 | 0 | 3327
2015-12-11 | 2.3957 | -632 | 39189347.6608 | 2.3957 | 206988.9995 | 6 | 518400 | -311411.0005 | 38877936.6603 | -663 | 31 | 0 | -689.1429 | 38614900.1559 | 574447.5049 | 781436.5044 | 8.6826 | -663 | 0 | 0 | 3328
2015-12-12 | 2.3277 | -663 | 38876877.8426 | 2.3277 | 201116.9711 | 6 | 518400 | -317283.0289 | 38559594.8138 | -695 | 32 | 0 | -720.1429 | 38306062.2358 | 570815.6069 | 771932.578 | 8.577 | -695 | 0 | 0 | 3329
2015-12-13 | 6.0765 | -695 | 38556397.7165 | 6.0765 | 525012.717 | 6 | 518400 | 6612.717 | 38563010.4334 | -695 | 0 | 0 | -752.1429 | 37989319.0696 | 567078.6469 | 1092091.3638 | 12.1343 | -695 | 0 | 0 | 3330
2015-12-14 | 21.2972 | -695 | 38556397.7165 | 21.2972 | 1840080.158 | 6 | 518400 | 1321680.158 | 39878077.8744 | -565 | -130 | 0 | -752.1429 | 37989319.0696 | 567078.6469 | 2407158.8048 | 26.7462 | -565 | 0 | 0 | 3331
2015-12-15 | 3.9666 | -565 | 39871455.3322 | 3.9666 | 342712.9276 | 6 | 518400 | -175687.0724 | 39695768.2597 | -583 | 18 | 0 | -622.1429 | 39289118.8453 | 582336.4869 | 925049.4145 | 10.2783 | -583 | 0 | 0 | 3332
2015-12-16 | 5.6131 | -583 | 39687290.6957 | 5.6131 | 484976.16 | 6 | 518400 | -33423.84 | 39653866.8557 | -587 | 4 | 0 | -640.1429 | 39107078.9288 | 580211.7669 | 1065187.9269 | 11.8354 | -587 | 0 | 0 | 3333
2015-12-17 | 13.4428 | -587 | 39646456.3357 | 13.4428 | 1161460.5175 | 6 | 518400 | 643060.5175 | 40289516.8531 | -525 | -62 | 0 | -644.1429 | 39066716.2008 | 579740.1349 | 1741200.6523 | 19.3467 | -525 | 0 | 0 | 3334
2015-12-18 | 4.796 | -525 | 40283117.2307 | 4.796 | 414378.3646 | 6 | 518400 | -104021.6354 | 40179095.5952 | -536 | 11 | 0 | -582.1429 | 39696045.2238 | 587072.0069 | 1001450.3714 | 11.1272 | -536 | 0 | 0 | 3335
2015-12-19 | 4.6678 | -536 | 40169578.7006 | 4.6678 | 403301.5838 | 6 | 518400 | -115098.4162 | 40054480.2844 | -548 | 12 | 0 | -593.1429 | 39583810.8757 | 585767.8249 | 989069.4087 | 10.9897 | -548 | 0 | 0 | 3336
2015-12-20 | 3.5356 | -548 | 40046005.4721 | 3.5356 | 305478.9296 | 6 | 518400 | -212921.0704 | 39833084.4018 | -569 | 21 | 0 | -605.1429 | 39461658.7353 | 584346.7369 | 889825.6665 | 9.887 | -569 | 0 | 0 | 3337
2015-12-21 | 3.3148 | -569 | 39830471.84 | 3.3148 | 286394.8375 | 6 | 518400 | -232005.1625 | 39598466.6775 | -592 | 23 | 0 | -626.1429 | 39248607.8491 | 581863.9909 | 868258.8283 | 9.6473 | -592 | 0 | 0 | 3338
2015-12-22 | 3.9079 | -592 | 39595459.9359 | 3.9079 | 337641.6304 | 6 | 518400 | -180758.3696 | 39414701.5663 | -610 | 18 | 0 | -649.1429 | 39016309.071 | 579150.8649 | 916792.4952 | 10.1866 | -610 | 0 | 0 | 3339
2015-12-23 | 2.8993 | -610 | 39412300.7678 | 2.8993 | 250495.3914 | 6 | 518400 | -267904.6086 | 39144396.1592 | -637 | 27 | 0 | -667.1429 | 38835268.791 | 577031.9769 | 827527.3683 | 9.1947 | -637 | 0 | 0 | 3340
2015-12-24 | 2.6058 | -637 | 39138815.598 | 2.6058 | 225138.9053 | 6 | 518400 | -293261.0947 | 38845554.5033 | -667 | 30 | 0 | -694.1429 | 38564954.6632 | 573860.9349 | 798999.8402 | 8.8778 | -667 | 0 | 0 | 3341
2015-12-25 | 2.4189 | -667 | 38836702.9994 | 2.4189 | 208990.8273 | 6 | 518400 | -309409.1727 | 38527293.8268 | -698 | 31 | 0 | -724.1429 | 38266355.1846 | 570347.8149 | 779338.6422 | 8.6593 | -698 | 0 | 0 | 3342
2015-12-26 | 2.3046 | -698 | 38526460.2414 | 2.3046 | 199115.1433 | 6 | 518400 | -319284.8567 | 38207175.3847 | -731 | 33 | 0 | -755.1429 | 37959731.3046 | 566728.9369 | 765844.0802 | 8.5094 | -731 | 0 | 0 | 3343
2015-12-27 | 2.1254 | -731 | 38198361.8908 | 2.1254 | 183634.3413 | 6 | 518400 | -334765.6587 | 37863596.232 | -765 | 34 | 0 | -788.1429 | 37635472.6359 | 562889.2549 | 746523.5961 | 8.2947 | -765 | 0 | 0 | 3344
2015-12-28 | 1.9725 | -765 | 37862643.1996 | 1.9725 | 170422.2775 | 6 | 518400 | -347977.7225 | 37514665.477 | -801 | 36 | 0 | -822.1429 | 37303696.3127 | 558946.8869 | 729369.1643 | 8.1041 | -801 | 0 | 0 | 3345
2015-12-29 | 1.9076 | -801 | 37509735.977 | 1.9076 | 164817.1595 | 6 | 518400 | -353582.8405 | 37156153.1365 | -838 | 37 | 0 | -858.1429 | 36954948.2422 | 554787.7349 | 719604.8944 | 7.9956 | -838 | 0 | 0 | 3346
2015-12-30 | 1.9076 | -838 | 37149759.1341 | 1.9076 | 164817.1595 | 6 | 518400 | -353582.8405 | 36796176.2936 | -875 | 37 | 0 | -895.1429 | 36599229.8773 | 550529.2569 | 715346.4164 | 7.9483 | -875 | 0 | 0 | 3347
2015-12-31 | 2.059 | -875 | 36792542.5511 | 2.059 | 177895.7681 | 6 | 518400 | -340504.2319 | 36452038.3192 | -911 | 36 | 0 | -932.1429 | 36246255.3443 | 546287.2069 | 724182.975 | 8.0465 | -911 | 0 | 0 | 3348
2016-01-01 | 1.7223 | -911 | 36447619.7182 | 1.7223 | 148802.5367 | 6 | 518400 | -369597.4633 | 36078022.2549 | -950 | 39 | 0 | -968.1429 | 35905444.1434 | 542175.5749 | 690978.1116 | 7.6775 | -950 | 0 | 0 | 3349
2016-01-02 | 1.6234 | -950 | 36076879.3689 | 1.6234 | 140261.4046 | 6 | 518400 | -378138.5954 | 35698740.7735 | -991 | 41 | 0 | -1007.1429 | 35539140.512 | 537738.8569 | 678000.2614 | 7.5333 | -991 | 0 | 0 | 3350
2016-01-03 | 1.7022 | -991 | 35690394.558 | 1.7022 | 147067.6192 | 6 | 518400 | -371332.3808 | 35319062.1772 | -1031 | 40 | 0 | -1048.1429 | 35157300.2631 | 533094.2949 | 680161.9141 | 7.5574 | -1031 | 0 | 0 | 3351
2016-01-04 | 1.886 | -1031 | 35316550.6099 | 1.886 | 162948.7868 | 6 | 518400 | -355451.2132 | 34961099.3967 | -1070 | 39 | 0 | -1088.1429 | 34787968.155 | 528582.4549 | 691531.2417 | 7.6837 | -1070 | 0 | 0 | 3352
2016-01-05 | 1.5848 | -1070 | 34955096.4803 | 1.5848 | 136925.0248 | 6 | 518400 | -381474.9752 | 34573621.5052 | -1112 | 42 | 0 | -1127.1429 | 34430894.5835 | 524201.8969 | 661126.9217 | 7.3459 | -1112 | 0 | 0 | 3353
2016-01-06 | 1.4689 | -1112 | 34569184.6153 | 1.4689 | 126915.8856 | 6 | 518400 | -391484.1144 | 34177700.5009 | -1155 | 43 | 0 | -1169.1429 | 34049679.8305 | 519504.7849 | 646420.6704 | 7.1825 | -1155 | 0 | 0 | 3354
2016-01-07 | 1.4319 | -1155 | 34177663.8055 | 1.4319 | 123712.961 | 6 | 518400 | -394687.039 | 33782976.7665 | -1199 | 44 | 0 | -1212.1429 | 33662946.0386 | 514717.7669 | 638430.7279 | 7.0937 | -1199 | 0 | 0 | 3355
2016-01-08 | 1.4504 | -1199 | 33780769.4332 | 1.4504 | 125314.4233 | 6 | 518400 | -393085.5767 | 33387683.8565 | -1243 | 44 | 0 | -1256.1429 | 33270927.0423 | 509842.3909 | 635156.8142 | 7.0573 | -1243 | 0 | 0 | 3356
2016-01-09 | 1.6033 | -1243 | 33387631.7721 | 1.6033 | 138526.4871 | 6 | 518400 | -379873.5129 | 33007758.2592 | -1286 | 43 | 0 | -1300.1429 | 32882641.5252 | 504990.2469 | 643516.734 | 7.1502 | -1286 | 0 | 0 | 3357
2016-01-10 | 1.2913 | -1286 | 33007041.5171 | 1.2913 | 111568.5387 | 6 | 518400 | -406831.4613 | 32600210.0558 | -1333 | 47 | 0 | -1343.1429 | 32506770.6922 | 500270.8249 | 611839.3636 | 6.7982 | -1333 | 0 | 0 | 3358
2016-01-11 | 1.2743 | -1333 | 32595112.3359 | 1.2743 | 110100.5316 | 6 | 518400 | -408299.4684 | 32186812.8676 | -1381 | 48 | 0 | -1390.1429 | 32099974.5691 | 495137.7669 | 605238.2985 | 6.7249 | -1381 | 0 | 0 | 3359
2016-01-12 | 1.2094 | -1381 | 32178778.6113 | 1.2094 | 104495.4137 | 6 | 518400 | -413904.5863 | 31764874.025 | -1430 | 49 | 0 | -1438.1429 | 31688855.7564 | 489922.8549 | 594418.2685 | 6.6046 | -1430 | 0 | 0 | 3360
2016-01-13 | 3.9666 | -1430 | 31758291.7507 | 3.9666 | 342712.9276 | 6 | 518400 | -175687.0724 | 31582604.6783 | -1451 | 21 | 0 | -1487.1429 | 31273663.9338 | 484627.8169 | 827340.7445 | 9.1927 | -1451 | 0 | 0 | 3361
2016-01-14 | 1.7825 | -1451 | 31579475.1126 | 1.7825 | 154007.2891 | 6 | 518400 | -364392.7109 | 31215082.4017 | -1495 | 44 | 0 | -1508.1429 | 31097107.7777 | 482367.3349 | 636374.624 | 7.0708 | -1495 | 0 | 0 | 3362
2016-01-15 | 1.5647 | -1495 | 31207508.5461 | 1.5647 | 135190.1073 | 6 | 518400 | -383209.8927 | 30824298.6534 | -1541 | 46 | 0 | -1552.1429 | 30729860.2992 | 477648.2469 | 612838.3542 | 6.8093 | -1541 | 0 | 0 | 3363
2016-01-16 | 3.9079 | -1541 | 30822522.1788 | 3.9079 | 337641.6304 | 6 | 518400 | -180758.3696 | 30641763.8092 | -1563 | 22 | 0 | -1598.1429 | 30349782.684 | 472739.4949 | 810381.1252 | 9.0042 | -1563 | 0 | 0 | 3364
2016-01-17 | 2.1254 | -1563 | 30639797.2559 | 2.1254 | 183634.3413 | 6 | 518400 | -334765.6587 | 30305031.5972 | -1604 | 41 | 0 | -1620.1429 | 30169396.4491 | 470400.8069 | 654035.1481 | 7.2671 | -1604 | 0 | 0 | 3365
2016-01-18 | 1.7022 | -1604 | 30301670.0963 | 1.7022 | 147067.6192 | 6 | 518400 | -371332.3808 | 29930337.7156 | -1650 | 46 | 0 | -1661.1429 | 29835612.2555 | 466057.8409 | 613125.4601 | 6.8125 | -1650 | 0 | 0 | 3366
2016-01-19 | 1.662 | -1650 | 29926019.8723 | 1.662 | 143597.7843 | 6 | 518400 | -374802.2157 | 29551217.6566 | -1697 | 47 | 0 | -1707.1429 | 29464810.6154 | 461209.2569 | 604807.0412 | 6.7201 | -1697 | 0 | 0 | 3367
2016-01-20 | 1.7825 | -1697 | 29546237.0508 | 1.7825 | 154007.2891 | 6 | 518400 | -364392.7109 | 29181844.34 | -1743 | 46 | 0 | -1754.1429 | 29089955.556 | 456281.4949 | 610288.784 | 6.781 | -1743 | 0 | 0 | 3368
2016-01-21 | 1.7423 | -1743 | 29178461.7906 | 1.7423 | 150537.4542 | 6 | 518400 | -367862.5458 | 28810599.2448 | -1790 | 47 | 0 | -1800.1429 | 28726977.5437 | 451484.2469 | 602021.701 | 6.6891 | -1790 | 0 | 0 | 3369
2016-01-22 | 1.4689 | -1790 | 28806682.445 | 1.4689 | 126915.8856 | 6 | 518400 | -391484.1144 | 28415198.3305 | -1841 | 51 | 0 | -1847.1429 | 28360073.5081 | 446608.9369 | 573524.8224 | 6.3725 | -1841 | 0 | 0 | 3370
2016-01-23 | 1.4689 | -1841 | 28407800.6379 | 1.4689 | 126915.8856 | 6 | 518400 | -391484.1144 | 28016316.5235 | -1892 | 51 | 0 | -1898.1429 | 27966451.9431 | 441348.6949 | 568264.5804 | 6.3141 | -1892 | 0 | 0 | 3371
2016-01-24 | 1.662 | -1892 | 28013615.2745 | 1.662 | 143597.7843 | 6 | 518400 | -374802.2157 | 27638813.0588 | -1942 | 50 | 0 | -1949.1429 | 27577495.6096 | 436119.6649 | 579717.4492 | 6.4413 | -1942 | 0 | 0 | 3372
2016-01-25 | 1.5462 | -1942 | 27631691.3856 | 1.5462 | 133588.6451 | 6 | 518400 | -384811.3549 | 27246880.0307 | -1993 | 51 | 0 | -1999.1429 | 27200667.9207 | 431023.4649 | 564612.1099 | 6.2735 | -1993 | 0 | 0 | 3373
2016-01-26 | 1.7423 | -1993 | 27246724.6124 | 1.7423 | 150537.4542 | 6 | 518400 | -367862.5458 | 26878862.0665 | -2043 | 50 | 0 | -2050.1429 | 26820868.3655 | 425856.2469 | 576393.701 | 6.4044 | -2043 | 0 | 0 | 3374
2016-01-27 | 2.5826 | -2043 | 26873785.0017 | 2.5826 | 223137.0775 | 6 | 518400 | -295262.9225 | 26578522.0792 | -2084 | 41 | 0 | -2100.1429 | 26452964.3548 | 420820.6469 | 643957.7243 | 7.1551 | -2084 | 0 | 0 | 3375
2016-01-28 | 2.4652 | -2084 | 26571264.9645 | 2.4652 | 212994.483 | 6 | 518400 | -305405.517 | 26265859.4475 | -2126 | 42 | 0 | -2141.1429 | 26154551.1236 | 416713.8409 | 629708.3239 | 6.9968 | -2126 | 0 | 0 | 3376
2016-01-29 | 2.3725 | -2126 | 26264424.5356 | 2.3725 | 204987.1716 | 6 | 518400 | -313412.8284 | 25951011.7072 | -2170 | 44 | 0 | -2183.1429 | 25851896.7507 | 412527.7849 | 617514.9565 | 6.8613 | -2170 | 0 | 0 | 3377
2016-01-30 | 1.8443 | -2170 | 25946275.4085 | 1.8443 | 159345.4967 | 6 | 518400 | -359054.5033 | 25587220.9052 | -2221 | 51 | 0 | -2227.1429 | 25538110.3117 | 408165.0969 | 567510.5936 | 6.3057 | -2221 | 0 | 0 | 3378
2016-01-31 | 1.5261 | -2221 | 25581717.2288 | 1.5261 | 131853.7276 | 6 | 518400 | -386546.2724 | 25195170.9564 | -2276 | 55 | 0 | -2278.1429 | 25178579.8139 | 403137.4149 | 534991.1425 | 5.9443 | -2276 | 0 | 0 | 3379
2016-02-01 | 1.3593 | -2276 | 25193596.2289 | 1.3593 | 117440.5671 | 6 | 518400 | -400959.4329 | 24792636.796 | -2334 | 58 | 1 | -2333.1429 | 24795845.844 | 397750.3849 | 515190.952 | 5.7243 | -2333.1429 | 0 | 0 | 3380
2016-02-02 | 1.2419 | -2333.1429 | 24795845.844 | 1.2419 | 107297.9727 | 6 | 518400 | -411102.0273 | 24384743.8167 | -2394 | 60.8571 | 1 | -2390.2857 | 24403653.9244 | 392191.9196 | 499489.8922 | 5.5499 | -2390.2857 | 0 | 0 | 3381
2016-02-03 | 1.2249 | -2390.2857 | 24403653.9244 | 1.2249 | 105829.9656 | 6 | 518400 | -412570.0344 | 23991083.89 | -2452 | 61.7143 | 1 | -2447.4286 | 24016981.2865 | 386672.6379 | 492502.6035 | 5.4723 | -2447.4286 | 0 | 0 | 3382
2016-02-04 | 1.0951 | -2447.4286 | 24016981.2865 | 1.0951 | 94619.7296 | 6 | 518400 | -423780.2704 | 23593201.0161 | -2512 | 64.5714 | 1 | -2504.5714 | 23635788.7466 | 381192.54 | 475812.2696 | 5.2868 | -2504.5714 | 1 | 0 | 3383
2016-02-05 | 1.2094 | -2504.5714 | 23635788.7466 | 1.2094 | 104495.4137 | 6 | 518400 | -413904.5863 | 23221884.1602 | -2568 | 63.4286 | 1 | -2561.7143 | 23260037.1209 | 375751.6257 | 480247.0394 | 5.3361 | -2561.7143 | 1 | 0 | 3384
2016-02-06 | 1.0797 | -2561.7143 | 23260037.1209 | 1.0797 | 93285.1777 | 6 | 518400 | -425114.8223 | 22834922.2986 | -2628 | 66.2857 | 1 | -2618.8571 | 22889687.2258 | 370349.8951 | 463635.0728 | 5.1515 | -2618.8571 | 1 | 0 | 3385
2016-02-07 | 1.0488 | -2618.8571 | 22889687.2258 | 1.0488 | 90616.0739 | 6 | 518400 | -427783.9261 | 22461903.2997 | -2686 | 67.1429 | 1 | -2676 | 22524699.8777 | 364987.3481 | 455603.4221 | 5.0623 | -2676 | 1 | 0 | 3386
2016-02-08 | 0.98238 | -2676 | 22524699.8777 | 0.98238 | 84877.5008 | 6 | 518400 | -433522.4992 | 22091177.3784 | -2745 | 69 | 1 | -2733.1429 | 22165035.8928 | 359663.9849 | 444541.4856 | 4.9393 | -2733.1429 | 1 | 0 | 3387
2016-02-09 | 1.0086 | -2733.1429 | 22165035.8928 | 1.0086 | 87146.239 | 6 | 518400 | -431253.761 | 21733782.1318 | -2803 | 69.8571 | 1 | -2790.2857 | 21810656.0875 | 354379.8053 | 441526.0443 | 4.9058 | -2790.2857 | 1 | 0 | 3388
2016-02-10 | 1.0349 | -2790.2857 | 21810656.0875 | 1.0349 | 89414.9772 | 6 | 518400 | -428985.0228 | 21381671.0647 | -2861 | 70.7143 | 1 | -2847.4286 | 21461521.2782 | 349134.8094 | 438549.7866 | 4.8728 | -2847.4286 | 1 | 0 | 3389
2016-02-11 | 0.95612 | -2847.4286 | 21461521.2782 | 0.95612 | 82608.7625 | 6 | 518400 | -435791.2375 | 21025730.0407 | -2920 | 72.5714 | 1 | -2904.5714 | 21117592.2811 | 343928.9971 | 426537.7596 | 4.7393 | -2904.5714 | 1 | 0 | 3390
2016-02-12 | 1.021 | -2904.5714 | 21117592.2811 | 1.021 | 88213.8805 | 6 | 518400 | -430186.1195 | 20687406.1616 | -2978 | 73.4286 | 1 | -2961.7143 | 20778829.9125 | 338762.3685 | 426976.249 | 4.7442 | -2961.7143 | 1 | 0 | 3391
2016-02-13 | 0.98238 | -2961.7143 | 20778829.9125 | 0.98238 | 84877.5008 | 6 | 518400 | -433522.4992 | 20345307.4133 | -3037 | 75.2857 | 1 | -3018.8571 | 20445194.9889 | 333634.9236 | 418512.4244 | 4.6501 | -3018.8571 | 1 | 1 | 3392
2016-02-14 | 0.92986 | -3018.8571 | 20445194.9889 | 0.92986 | 80340.0243 | 6 | 518400 | -438059.9757 | 20007135.0132 | -3096 | 77.1429 | 1 | -3076 | 20116648.3265 | 328546.6624 | 408886.6867 | 4.5432 | -3076 | 1 | 1 | 3393
2016-02-15 | 0.85572 | -3076 | 20116648.3265 | 0.85572 | 73934.1752 | 6 | 518400 | -444465.8248 | 19672182.5017 | -3155 | 79 | 1 | -3133.1429 | 19793150.7416 | 323497.5849 | 397431.7601 | 4.4159 | -3133.1429 | 1 | 1 | 3394
2016-02-16 | 0.89279 | -3133.1429 | 19793150.7416 | 0.89279 | 77137.0997 | 6 | 518400 | -441262.9003 | 19351887.8414 | -3213 | 79.8571 | 1 | -3190.2857 | 19474663.0506 | 318487.691 | 395624.7907 | 4.3958 | -3190.2857 | 1 | 1 | 3395
2016-02-17 | 0.84336 | -3190.2857 | 19474663.0506 | 0.84336 | 72866.5337 | 6 | 518400 | -445533.4663 | 19029129.5843 | -3272 | 81.7143 | 1 | -3247.4286 | 19161146.0698 | 313516.9808 | 386383.5145 | 4.2932 | -3247.4286 | 1 | 1 | 3396
2016-02-18 | 6.6774 | -3247.4286 | 19161146.0698 | 6.6774 | 576926.7858 | 6 | 518400 | 58526.7858 | 19219672.8557 | -3237 | -10.4286 | 0 | -3304.5714 | 18852560.6156 | 308585.4543 | 885512.2401 | 9.839 | -3237 | 1 | 1 | 3397
2016-02-19 | 2.3957 | -3237 | 19217993.8902 | 2.3957 | 206988.9995 | 6 | 518400 | -311411.0005 | 18906582.8897 | -3295 | 58 | 1 | -3294.1429 | 18908511.3554 | 309482.5349 | 516471.5344 | 5.7386 | -3294.1429 | 1 | 1 | 3398
2016-02-20 | 1.6033 | -3294.1429 | 18908511.3554 | 1.6033 | 138526.4871 | 6 | 518400 | -379873.5129 | 18528637.8424 | -3366 | 71.8571 | 1 | -3351.2857 | 18603928.3144 | 304583.041 | 443109.5281 | 4.9234 | -3351.2857 | 1 | 1 | 3399
2016-02-21 | 1.3593 | -3351.2857 | 18603928.3144 | 1.3593 | 117440.5671 | 6 | 518400 | -400959.4329 | 18202968.8815 | -3428 | 76.7143 | 1 | -3408.4286 | 18304205.5836 | 299722.7308 | 417163.2979 | 4.6351 | -3408.4286 | 1 | 1 | 3400
2016-02-22 | 1.2094 | -3408.4286 | 18304205.5836 | 1.2094 | 104495.4137 | 6 | 518400 | -413904.5863 | 17890300.9973 | -3489 | 80.5714 | 1 | -3465.5714 | 18009303.9793 | 294901.6043 | 399397.0179 | 4.4377 | -3465.5714 | 1 | 1 | 3401
2016-02-23 | 1.143 | -3465.5714 | 18009303.9793 | 1.143 | 98756.8405 | 6 | 518400 | -419643.1595 | 17589660.8198 | -3549 | 83.4286 | 1 | -3522.7143 | 17719184.3179 | 290119.6614 | 388876.5019 | 4.3209 | -3522.7143 | 1 | 1 | 3402
2016-02-24 | 1.0642 | -3522.7143 | 17719184.3179 | 1.0642 | 91950.6258 | 6 | 518400 | -426449.3742 | 17292734.9438 | -3609 | 86.2857 | 1 | -3579.8571 | 17433807.4157 | 285376.9022 | 377327.528 | 4.1925 | -3579.8571 | 1 | 1 | 3403
2016-02-25 | 1.1106 | -3579.8571 | 17433807.4157 | 1.1106 | 95954.2815 | 6 | 518400 | -422445.7185 | 17011361.6972 | -3667 | 87.1429 | 1 | -3637 | 17153134.089 | 280673.3267 | 376627.6082 | 4.1848 | -3637 | 1 | 1 | 3404
2016-02-26 | 2.8004 | -3637 | 17153134.089 | 2.8004 | 241954.2592 | 6 | 518400 | -276445.7408 | 16876688.3483 | -3695 | 58 | 1 | -3694.1429 | 16877125.1542 | 276008.9349 | 517963.1941 | 5.7551 | -3694.1429 | 1 | 1 | 3405
2016-02-27 | 1.6821 | -3694.1429 | 16877125.1542 | 1.6821 | 145332.7018 | 6 | 518400 | -373067.2982 | 16504057.8559 | -3773 | 78.8571 | 1 | -3751.2857 | 16605741.4275 | 271383.7267 | 416716.4285 | 4.6302 | -3751.2857 | 1 | 1 | 3406
2016-02-28 | 1.2573 | -3751.2857 | 16605741.4275 | 1.2573 | 108632.5246 | 6 | 518400 | -409767.4754 | 16195973.952 | -3840 | 88.7143 | 1 | -3808.4286 | 16338943.7252 | 266797.7022 | 375430.2268 | 4.1714 | -3808.4286 | 1 | 1 | 3407
2016-02-29 | 5.9761 | -3808.4286 | 16338943.7252 | 5.9761 | 516338.1296 | 6 | 518400 | -2061.8704 | 16336881.8549 | -3809 | 0.57143 | 0 | -3865.5714 | 16076692.8638 | 262250.8614 | 778588.991 | 8.651 | -3809 | 1 | 1 | 3408
2016-03-01 | 2.2598 | -3809 | 16336298.7751 | 2.2598 | 195244.9428 | 6 | 518400 | -323155.0572 | 16013143.7178 | -3880 | 71 | 1 | -3866.1429 | 16074093.1842 | 262205.5909 | 457450.5337 | 5.0828 | -3866.1429 | 1 | 1 | 3409
2016-03-02 | 1.662 | -3866.1429 | 16074093.1842 | 1.662 | 143597.7843 | 6 | 518400 | -374802.2157 | 15699290.9685 | -3950 | 83.8571 | 1 | -3923.2857 | 15816394.8586 | 257698.3256 | 401296.1099 | 4.4588 | -3923.2857 | 1 | 1 | 3410
2016-03-03 | 1.3253 | -3923.2857 | 15816394.8586 | 1.3253 | 114504.5529 | 6 | 518400 | -403895.4471 | 15412499.4115 | -4015 | 91.7143 | 1 | -3980.4286 | 15563164.6147 | 253230.2439 | 367734.7968 | 4.0859 | -3980.4286 | 1 | 1 | 3411
2016-03-04 | 1.1755 | -3980.4286 | 15563164.6147 | 1.1755 | 101559.3995 | 6 | 518400 | -416840.6005 | 15146324.0142 | -4077 | 96.5714 | 1 | -4037.5714 | 15314363.2687 | 248801.346 | 350360.7455 | 3.8929 | -4037.5714 | 1 | 1 | 3412
2016-03-05 | 1.1106 | -4037.5714 | 15314363.2687 | 1.1106 | 95954.2815 | 6 | 518400 | -422445.7185 | 14891917.5503 | -4137 | 99.4286 | 1 | -4094.7143 | 15069951.6371 | 244411.6317 | 340365.9132 | 3.7818 | -4094.7143 | 1 | 1 | 3413
2016-03-06 | 1.0797 | -4094.7143 | 15069951.6371 | 1.0797 | 93285.1777 | 6 | 518400 | -425114.8223 | 14644836.8148 | -4197 | 102.2857 | 1 | -4151.8571 | 14829890.536 | 240061.1011 | 333346.2788 | 3.7038 | -4151.8571 | 1 | 1 | 3414
2016-03-07 | 1.021 | -4151.8571 | 14829890.536 | 1.021 | 88213.8805 | 6 | 518400 | -430186.1195 | 14399704.4165 | -4257 | 105.1429 | 1 | -4209 | 14594140.7819 | 235749.7541 | 323963.6346 | 3.5996 | -4209 | 1 | 1 | 3415
2016-03-08 | 1.4689 | -4209 | 14594140.7819 | 1.4689 | 126915.8856 | 6 | 518400 | -391484.1144 | 14202656.6674 | -4307 | 98 | 1 | -4266.1429 | 14362663.191 | 231477.5909 | 358393.4764 | 3.9821 | -4266.1429 | 1 | 1 | 3416
2016-03-09 | 1.1585 | -4266.1429 | 14362663.191 | 1.1585 | 100091.3924 | 6 | 518400 | -418308.6076 | 13944354.5834 | -4373 | 106.8571 | 1 | -4323.2857 | 14135418.5797 | 227244.6113 | 327336.0037 | 3.6371 | -4323.2857 | 1 | 1 | 3417
2016-03-10 | 1.1755 | -4323.2857 | 14135418.5797 | 1.1755 | 101559.3995 | 6 | 518400 | -416840.6005 | 13718577.9792 | -4431 | 107.7143 | 1 | -4380.4286 | 13912367.7644 | 223050.8154 | 324610.2148 | 3.6068 | -4380.4286 | 1 | 1 | 3418
2016-03-11 | 1.4319 | -4380.4286 | 13912367.7644 | 1.4319 | 123712.961 | 6 | 518400 | -394687.039 | 13517680.7254 | -4485 | 104.5714 | 1 | -4437.5714 | 13693471.5613 | 218896.2031 | 342609.1641 | 3.8068 | -4437.5714 | 1 | 1 | 3419
2016-03-12 | 1.1924 | -4437.5714 | 13693471.5613 | 1.1924 | 103027.4066 | 6 | 518400 | -415372.5934 | 13278098.9678 | -4550 | 112.4286 | 1 | -4494.7143 | 13478690.7867 | 214780.7745 | 317808.1811 | 3.5312 | -4494.7143 | 1 | 1 | 3420
2016-03-13 | 1.1106 | -4494.7143 | 13478690.7867 | 1.1106 | 95954.2815 | 6 | 518400 | -422445.7185 | 13056245.0682 | -4611 | 116.2857 | 1 | -4551.8571 | 13267986.2571 | 210704.5296 | 306658.8112 | 3.4073 | -4551.8571 | 1 | 1 | 3421
2016-03-14 | 1.0797 | -4551.8571 | 13267986.2571 | 1.0797 | 93285.1777 | 6 | 518400 | -425114.8223 | 12842871.4348 | -4671 | 119.1429 | 1 | -4609 | 13061318.7887 | 206667.4684 | 299952.6461 | 3.3328 | -4609 | 1 | 1 | 3422
2016-03-15 | 1.6821 | -4609 | 13061318.7887 | 1.6821 | 145332.7018 | 6 | 518400 | -373067.2982 | 12688251.4904 | -4716 | 107 | 1 | -4666.1429 | 12858649.1978 | 202669.5909 | 348002.2926 | 3.8667 | -4666.1429 | 1 | 1 | 3423
2016-03-16 | 2.2814 | -4666.1429 | 12858649.1978 | 2.2814 | 197113.3154 | 6 | 518400 | -321286.6846 | 12537362.5132 | -4760 | 93.8571 | 1 | -4723.2857 | 12659938.3008 | 198710.897 | 395824.2124 | 4.398 | -4723.2857 | 1 | 1 | 3424
2016-03-17 | 1.5261 | -4723.2857 | 12659938.3008 | 1.5261 | 131853.7276 | 6 | 518400 | -386546.2724 | 12273392.0284 | -4838 | 114.7143 | 1 | -4780.4286 | 12465146.914 | 194791.3868 | 326645.1144 | 3.6294 | -4780.4286 | 1 | 1 | 3425
2016-03-18 | 1.2743 | -4780.4286 | 12465146.914 | 1.2743 | 110100.5316 | 6 | 518400 | -408299.4684 | 12056847.4457 | -4905 | 124.5714 | 1 | -4837.5714 | 12274235.8538 | 190911.0603 | 301011.5919 | 3.3446 | -4837.5714 | 1 | 1 | 3426
2016-03-19 | 1.1585 | -4837.5714 | 12274235.8538 | 1.1585 | 100091.3924 | 6 | 518400 | -418308.6076 | 11855927.2462 | -4968 | 130.4286 | 1 | -4894.7143 | 12087165.9364 | 187069.9174 | 287161.3098 | 3.1907 | -4894.7143 | 1 | 1 | 3427
2016-03-20 | 1.0642 | -4894.7143 | 12087165.9364 | 1.0642 | 91950.6258 | 6 | 518400 | -426449.3742 | 11660716.5622 | -5030 | 135.2857 | 1 | -4951.8571 | 11903897.9782 | 183267.9582 | 275218.584 | 3.058 | -4951.8571 | 1 | 1 | 3428
2016-03-21 | 1.2743 | -4951.8571 | 11903897.9782 | 1.2743 | 110100.5316 | 6 | 518400 | -408299.4684 | 11495598.5098 | -5084 | 132.1429 | 1 | -5009 | 11724392.7955 | 179505.1827 | 289605.7143 | 3.2178 | -5009 | 1 | 1 | 3429
2016-03-22 | 1.126 | -5009 | 11724392.7955 | 1.126 | 97288.8334 | 6 | 518400 | -421111.1666 | 11303281.6289 | -5148 | 139 | 1 | -5066.1429 | 11548611.2046 | 175781.5909 | 273070.4243 | 3.0341 | -5066.1429 | 1 | 1 | 3430
2016-03-23 | 1.0642 | -5066.1429 | 11548611.2046 | 1.0642 | 91950.6258 | 6 | 518400 | -426449.3742 | 11122161.8304 | -5197 | 130.8571 | 1 | -5123.2857 | 11376514.0219 | 172097.1827 | 264047.8085 | 2.9339 | -5123.2857 | 1 | 1 | 3431
2016-03-24 | 1.143 | -5123.2857 | 11376514.0219 | 1.143 | 98756.8405 | 6 | 518400 | -419643.1595 | 10956870.8624 | -5197 | 73.7143 | 1 | -5180.4286 | 11208062.0637 | 168451.9582 | 267208.7987 | 2.969 | -5180.4286 | 1 | 1 | 3432
2016-03-25 | 1.2249 | -5180.4286 | 11208062.0637 | 1.2249 | 105829.9656 | 6 | 518400 | -412570.0344 | 10795492.0293 | -5197 | 16.5714 | 0 | -5237.5714 | 11043216.1463 | 164845.9174 | 270675.883 | 3.0075 | -5197 | 1 | 1 | 3433
2016-03-26 | 1.0951 | -5197 | 11159887.2403 | 1.0951 | 94619.7296 | 6 | 518400 | -423780.2704 | 10736106.97 | -5197 | 0 | 0 | -5254.1429 | 10996079.7455 | 163807.4949 | 258427.2245 | 2.8714 | -5197 | 1 | 1 | 3434
2016-03-27 | 1.021 | -5197 | 11159887.2403 | 1.021 | 88213.8805 | 6 | 518400 | -430186.1195 | 10729701.1208 | -5197 | 0 | 0 | -5254.1429 | 10996079.7455 | 163807.4949 | 252021.3754 | 2.8002 | -5197 | 1 | 1 | 3435
2016-03-28 | 1.126 | -5197 | 11159887.2403 | 1.126 | 97288.8334 | 6 | 518400 | -421111.1666 | 10738776.0738 | -5197 | 0 | 0 | -5254.1429 | 10996079.7455 | 163807.4949 | 261096.3283 | 2.9011 | -5197 | 1 | 1 | 3436
2016-03-29 | 1.021 | -5197 | 11159887.2403 | 1.021 | 88213.8805 | 6 | 518400 | -430186.1195 | 10729701.1208 | -5197 | 0 | 0 | -5254.1429 | 10996079.7455 | 163807.4949 | 252021.3754 | 2.8002 | -5197 | 1 | 1 | 3437
2016-03-30 | 1.1106 | -5197 | 11159887.2403 | 1.1106 | 95954.2815 | 6 | 518400 | -422445.7185 | 10737441.5219 | -5197 | 0 | 0 | -5254.1429 | 10996079.7455 | 163807.4949 | 259761.7764 | 2.8862 | -5197 | 1 | 1 | 3438
2016-03-31 | 1.0349 | -5197 | 11159887.2403 | 1.0349 | 89414.9772 | 6 | 518400 | -428985.0228 | 10730902.2176 | -5197 | 0 | 0 | -5254.1429 | 10996079.7455 | 163807.4949 | 253222.4721 | 2.8136 | -5197 | 1 | 1 | 3439
2016-04-01 | 1.0488 | -5197 | 11159887.2403 | 1.0488 | 90616.0739 | 6 | 518400 | -427783.9261 | 10732103.3143 | -5197 | 0 | 0 | -5254.1429 | 10996079.7455 | 163807.4949 | 254423.5688 | 2.8269 | -5197 | 1 | 1 | 3440
2016-04-02 | 1.0642 | -5197 | 11159887.2403 | 1.0642 | 91950.6258 | 6 | 518400 | -426449.3742 | 10733437.8662 | -5197 | 0 | 0 | -5254.1429 | 10996079.7455 | 163807.4949 | 255758.1207 | 2.8418 | -5197 | 1 | 1 | 3441
2016-04-03 | 1.1924 | -5197 | 11159887.2403 | 1.1924 | 103027.4066 | 6 | 518400 | -415372.5934 | 10744514.6469 | -5197 | 0 | 0 | -5254.1429 | 10996079.7455 | 163807.4949 | 266834.9014 | 2.9648 | -5197 | 1 | 1 | 3442
2016-04-04 | 1.143 | -5197 | 11159887.2403 | 1.143 | 98756.8405 | 6 | 518400 | -419643.1595 | 10740244.0808 | -5197 | 0 | 0 | -5254.1429 | 10996079.7455 | 163807.4949 | 262564.3354 | 2.9174 | -5197 | 1 | 1 | 3443
2016-04-05 | 1.021 | -5197 | 11159887.2403 | 1.021 | 88213.8805 | 6 | 518400 | -430186.1195 | 10729701.1208 | -5197 | 0 | 0 | -5254.1429 | 10996079.7455 | 163807.4949 | 252021.3754 | 2.8002 | -5197 | 1 | 1 | 3444
2016-04-06 | 0.99474 | -5197 | 11159887.2403 | 0.99474 | 85945.1423 | 6 | 518400 | -432454.8577 | 10727432.3826 | -5197 | 0 | 0 | -5254.1429 | 10996079.7455 | 163807.4949 | 249752.6371 | 2.775 | -5197 | 1 | 1 | 3445
2016-04-07 | 0.95612 | -5197 | 11159887.2403 | 0.95612 | 82608.7625 | 6 | 518400 | -435791.2375 | 10724096.0029 | -5197 | 0 | 0 | -5254.1429 | 10996079.7455 | 163807.4949 | 246416.2574 | 2.738 | -5197 | 1 | 1 | 3446
2016-04-08 | 5.8757 | -5197 | 11159887.2403 | 5.8757 | 507663.5423 | 6 | 518400 | -10736.4577 | 11149150.7826 | -5197 | 0 | 0 | -5254.1429 | 10996079.7455 | 163807.4949 | 671471.0371 | 7.4608 | -5197 | 1 | 1 | 3447
2016-04-09 | 2.147 | -5197 | 11159887.2403 | 2.147 | 185502.7139 | 6 | 518400 | -332897.2861 | 10826989.9543 | -5197 | 0 | 0 | -5254.1429 | 10996079.7455 | 163807.4949 | 349310.2088 | 3.8812 | -5197 | 1 | 1 | 3448
2016-04-10 | 1.4504 | -5197 | 11159887.2403 | 1.4504 | 125314.4233 | 6 | 518400 | -393085.5767 | 10766801.6636 | -5197 | 0 | 0 | -5254.1429 | 10996079.7455 | 163807.4949 | 289121.9182 | 3.2125 | -5197 | 1 | 1 | 3449
2016-04-11 | 1.2743 | -5197 | 11159887.2403 | 1.2743 | 110100.5316 | 6 | 518400 | -408299.4684 | 10751587.772 | -5197 | 0 | 0 | -5254.1429 | 10996079.7455 | 163807.4949 | 273908.0265 | 3.0434 | -5197 | 1 | 1 | 3450
2016-04-12 | 8.1772 | -5197 | 11159887.2403 | 8.1772 | 706511.7752 | 6 | 518400 | 188111.7752 | 11347999.0155 | -5133 | -64 | 0 | -5254.1429 | 10996079.7455 | 163807.4949 | 870319.2701 | 9.6702 | -5133 | 1 | 1 | 3451
2016-04-13 | 2.6784 | -5133 | 11347621.0965 | 2.6784 | 231411.2992 | 6 | 518400 | -286988.7008 | 11060632.3958 | -5197 | 64 | 1 | -5190.1429 | 11179784.9297 | 167836.1669 | 399247.4661 | 4.4361 | -5190.1429 | 1 | 1 | 3452
2016-04-14 | 2.3494 | -5190.1429 | 11179784.9297 | 2.3494 | 202985.3438 | 6 | 518400 | -315414.6562 | 10864370.2735 | -5197 | 6.8571 | 0 | -5247.2857 | 11015548.1424 | 164236.7873 | 367222.1311 | 4.0802 | -5197 | 1 | 1 | 3453
2016-04-15 | 1.7223 | -5197 | 11159887.2403 | 1.7223 | 148802.5367 | 6 | 518400 | -369597.4633 | 10790289.777 | -5197 | 0 | 0 | -5254.1429 | 10996079.7455 | 163807.4949 | 312610.0316 | 3.4734 | -5197 | 1 | 1 | 3454
2016-04-16 | 1.4875 | -5197 | 11159887.2403 | 1.4875 | 128517.3478 | 6 | 518400 | -389882.6522 | 10770004.5882 | -5197 | 0 | 0 | -5254.1429 | 10996079.7455 | 163807.4949 | 292324.8427 | 3.2481 | -5197 | 1 | 1 | 3455
2016-04-17 | 1.3593 | -5197 | 11159887.2403 | 1.3593 | 117440.5671 | 6 | 518400 | -400959.4329 | 10758927.8074 | -5197 | 0 | 0 | -5254.1429 | 10996079.7455 | 163807.4949 | 281248.062 | 3.125 | -5197 | 1 | 1 | 3456
2016-04-18 | 1.3593 | -5197 | 11159887.2403 | 1.3593 | 117440.5671 | 6 | 518400 | -400959.4329 | 10758927.8074 | -5197 | 0 | 0 | -5254.1429 | 10996079.7455 | 163807.4949 | 281248.062 | 3.125 | -5197 | 1 | 1 | 3457
2016-04-19 | 1.2743 | -5197 | 11159887.2403 | 1.2743 | 110100.5316 | 6 | 518400 | -408299.4684 | 10751587.772 | -5197 | 0 | 0 | -5254.1429 | 10996079.7455 | 163807.4949 | 273908.0265 | 3.0434 | -5197 | 1 | 1 | 3458
2016-04-20 | 1.2094 | -5197 | 11159887.2403 | 1.2094 | 104495.4137 | 6 | 518400 | -413904.5863 | 10745982.654 | -5197 | 0 | 0 | -5254.1429 | 10996079.7455 | 163807.4949 | 268302.9085 | 2.9811 | -5197 | 1 | 1 | 3459
2016-04-21 | 1.2094 | -5197 | 11159887.2403 | 1.2094 | 104495.4137 | 6 | 518400 | -413904.5863 | 10745982.654 | -5197 | 0 | 0 | -5254.1429 | 10996079.7455 | 163807.4949 | 268302.9085 | 2.9811 | -5197 | 1 | 1 | 3460
2016-04-22 | 1.1585 | -5197 | 11159887.2403 | 1.1585 | 100091.3924 | 6 | 518400 | -418308.6076 | 10741578.6327 | -5197 | 0 | 0 | -5254.1429 | 10996079.7455 | 163807.4949 | 263898.8873 | 2.9322 | -5197 | 1 | 1 | 3461
2016-04-23 | 1.2094 | -5197 | 11159887.2403 | 1.2094 | 104495.4137 | 6 | 518400 | -413904.5863 | 10745982.654 | -5197 | 0 | 0 | -5254.1429 | 10996079.7455 | 163807.4949 | 268302.9085 | 2.9811 | -5197 | 1 | 1 | 3462
2016-04-24 | 1.8242 | -5197 | 11159887.2403 | 1.8242 | 157610.5792 | 6 | 518400 | -360789.4208 | 10799097.8196 | -5197 | 0 | 0 | -5254.1429 | 10996079.7455 | 163807.4949 | 321418.0741 | 3.5713 | -5197 | 1 | 1 | 3463
2016-04-25 | 1.8443 | -5197 | 11159887.2403 | 1.8443 | 159345.4967 | 6 | 518400 | -359054.5033 | 10800832.737 | -5197 | 0 | 0 | -5254.1429 | 10996079.7455 | 163807.4949 | 323152.9916 | 3.5906 | -5197 | 1 | 1 | 3464
2016-04-26 | 1.4133 | -5197 | 11159887.2403 | 1.4133 | 122111.4987 | 6 | 518400 | -396288.5013 | 10763598.7391 | -5197 | 0 | 0 | -5254.1429 | 10996079.7455 | 163807.4949 | 285918.9936 | 3.1769 | -5197 | 1 | 1 | 3465
2016-04-27 | 1.6435 | -5197 | 11159887.2403 | 1.6435 | 141996.322 | 6 | 518400 | -376403.678 | 10783483.5624 | -5197 | 0 | 0 | -5254.1429 | 10996079.7455 | 163807.4949 | 305803.8169 | 3.3978 | -5197 | 1 | 1 | 3466
2016-04-28 | 1.3423 | -5197 | 11159887.2403 | 1.3423 | 115972.56 | 6 | 518400 | -402427.44 | 10757459.8003 | -5197 | 0 | 0 | -5254.1429 | 10996079.7455 | 163807.4949 | 279780.0549 | 3.1087 | -5197 | 1 | 1 | 3467
2016-04-29 | 1.2419 | -5197 | 11159887.2403 | 1.2419 | 107297.9727 | 6 | 518400 | -411102.0273 | 10748785.213 | -5197 | 0 | 0 | -5254.1429 | 10996079.7455 | 163807.4949 | 271105.4675 | 3.0123 | -5197 | 1 | 1 | 3468
2016-04-30 | 1.5462 | -5197 | 11159887.2403 | 1.5462 | 133588.6451 | 6 | 518400 | -384811.3549 | 10775075.8854 | -5197 | 0 | 0 | -5254.1429 | 10996079.7455 | 163807.4949 | 297396.1399 | 3.3044 | -5197 | 1 | 1 | 3469
2016-05-01 | 1.3778 | -5197 | 11159887.2403 | 1.3778 | 119042.0294 | 6 | 518400 | -399357.9706 | 10760529.2697 | -5197 | 0 | 0 | -5254.1429 | 10996079.7455 | 163807.4949 | 282849.5242 | 3.1428 | -5197 | 1 | 1 | 3470
2016-05-02 | 1.3253 | -5197 | 11159887.2403 | 1.3253 | 114504.5529 | 6 | 518400 | -403895.4471 | 10755991.7933 | -5197 | 0 | 0 | -5254.1429 | 10996079.7455 | 163807.4949 | 278312.0478 | 3.0924 | -5197 | 1 | 1 | 3471
2016-05-03 | 1.1924 | -5197 | 11159887.2403 | 1.1924 | 103027.4066 | 6 | 518400 | -415372.5934 | 10744514.6469 | -5197 | 0 | 0 | -5254.1429 | 10996079.7455 | 163807.4949 | 266834.9014 | 2.9648 | -5197 | 1 | 1 | 3472
2016-05-04 | 1.1585 | -5197 | 11159887.2403 | 1.1585 | 100091.3924 | 6 | 518400 | -418308.6076 | 10741578.6327 | -5197 | 0 | 0 | -5254.1429 | 10996079.7455 | 163807.4949 | 263898.8873 | 2.9322 | -5197 | 1 | 1 | 3473
2016-05-05 | 1.143 | -5197 | 11159887.2403 | 1.143 | 98756.8405 | 6 | 518400 | -419643.1595 | 10740244.0808 | -5197 | 0 | 0 | -5254.1429 | 10996079.7455 | 163807.4949 | 262564.3354 | 2.9174 | -5197 | 1 | 1 | 3474
2016-05-06 | 1.126 | -5197 | 11159887.2403 | 1.126 | 97288.8334 | 6 | 518400 | -421111.1666 | 10738776.0738 | -5197 | 0 | 0 | -5254.1429 | 10996079.7455 | 163807.4949 | 261096.3283 | 2.9011 | -5197 | 1 | 1 | 3475
2016-05-07 | 1.1106 | -5197 | 11159887.2403 | 1.1106 | 95954.2815 | 6 | 518400 | -422445.7185 | 10737441.5219 | -5197 | 0 | 0 | -5254.1429 | 10996079.7455 | 163807.4949 | 259761.7764 | 2.8862 | -5197 | 1 | 1 | 3476
2016-05-08 | 1.0797 | -5197 | 11159887.2403 | 1.0797 | 93285.1777 | 6 | 518400 | -425114.8223 | 10734772.4181 | -5197 | 0 | 0 | -5254.1429 | 10996079.7455 | 163807.4949 | 257092.6726 | 2.8566 | -5197 | 1 | 1 | 3477
2016-05-09 | 1.1924 | -5197 | 11159887.2403 | 1.1924 | 103027.4066 | 6 | 518400 | -415372.5934 | 10744514.6469 | -5197 | 0 | 0 | -5254.1429 | 10996079.7455 | 163807.4949 | 266834.9014 | 2.9648 | -5197 | 1 | 1 | 3478
2016-05-10 | 1.5261 | -5197 | 11159887.2403 | 1.5261 | 131853.7276 | 6 | 518400 | -386546.2724 | 10773340.9679 | -5197 | 0 | 0 | -5254.1429 | 10996079.7455 | 163807.4949 | 295661.2225 | 3.2851 | -5197 | 1 | 1 | 3479
2016-05-11 | 1.6234 | -5197 | 11159887.2403 | 1.6234 | 140261.4046 | 6 | 518400 | -378138.5954 | 10781748.6449 | -5197 | 0 | 0 | -5254.1429 | 10996079.7455 | 163807.4949 | 304068.8994 | 3.3785 | -5197 | 1 | 1 | 3480
2016-05-12 | 1.3948 | -5197 | 11159887.2403 | 1.3948 | 120510.0365 | 6 | 518400 | -397889.9635 | 10761997.2768 | -5197 | 0 | 0 | -5254.1429 | 10996079.7455 | 163807.4949 | 284317.5313 | 3.1591 | -5197 | 1 | 1 | 3481
2016-05-13 | 2.147 | -5197 | 11159887.2403 | 2.147 | 185502.7139 | 6 | 518400 | -332897.2861 | 10826989.9543 | -5197 | 0 | 0 | -5254.1429 | 10996079.7455 | 163807.4949 | 349310.2088 | 3.8812 | -5197 | 1 | 1 | 3482
2016-05-14 | 2.3277 | -5197 | 11159887.2403 | 2.3277 | 201116.9711 | 6 | 518400 | -317283.0289 | 10842604.2115 | -5197 | 0 | 0 | -5254.1429 | 10996079.7455 | 163807.4949 | 364924.466 | 4.0547 | -5197 | 1 | 1 | 3483
2016-05-15 | 2.2366 | -5197 | 11159887.2403 | 2.2366 | 193243.1149 | 6 | 518400 | -325156.8851 | 10834730.3553 | -5197 | 0 | 0 | -5254.1429 | 10996079.7455 | 163807.4949 | 357050.6098 | 3.9672 | -5197 | 1 | 1 | 3484
2016-05-16 | 4.1442 | -5197 | 11159887.2403 | 4.1442 | 358060.2744 | 6 | 518400 | -160339.7256 | 10999547.5148 | -5197 | 0 | 0 | -5254.1429 | 10996079.7455 | 163807.4949 | 521867.7693 | 5.7985 | -5197 | 1 | 1 | 3485
2016-05-17 | 6.2727 | -5197 | 11159887.2403 | 6.2727 | 541961.5261 | 6 | 518400 | 23561.5261 | 11183448.7664 | -5189 | -8 | 0 | -5254.1429 | 10996079.7455 | 163807.4949 | 705769.0209 | 7.8419 | -5189 | 1 | 1 | 3486
2016-05-18 | 3.48 | -5189 | 11183106.2485 | 3.48 | 300674.5428 | 6 | 518400 | -217725.4572 | 10965380.7913 | -5197 | 8 | 0 | -5246.1429 | 11018797.8577 | 164308.3909 | 464982.9337 | 5.1665 | -5197 | 1 | 1 | 3487
2016-05-19 | 4.0253 | -5197 | 11159887.2403 | 4.0253 | 347784.2248 | 6 | 518400 | -170615.7752 | 10989271.4651 | -5197 | 0 | 0 | -5254.1429 | 10996079.7455 | 163807.4949 | 511591.7197 | 5.6844 | -5197 | 1 | 1 | 3488
2016-05-20 | 2.7757 | -5197 | 11159887.2403 | 2.7757 | 239818.9762 | 6 | 518400 | -278581.0238 | 10881306.2165 | -5197 | 0 | 0 | -5254.1429 | 10996079.7455 | 163807.4949 | 403626.4711 | 4.4847 | -5197 | 1 | 1 | 3489
2016-05-21 | 4.4794 | -5197 | 11159887.2403 | 4.4794 | 387020.0506 | 6 | 518400 | -131379.9494 | 11028507.291 | -5197 | 0 | 0 | -5254.1429 | 10996079.7455 | 163807.4949 | 550827.5455 | 6.1203 | -5197 | 1 | 1 | 3490
2016-05-22 | 12.1886 | -5197 | 11159887.2403 | 12.1886 | 1053094.9033 | 6 | 518400 | 534694.9033 | 11694582.1436 | -5019 | -178 | 0 | -5254.1429 | 10996079.7455 | 163807.4949 | 1216902.3982 | 13.5211 | -5019 | 1 | 1 | 3491
2016-05-23 | 69.9064 | -5019 | 11693363.3281 | 69.9064 | 6039914.9833 | 6 | 518400 | 5521514.9833 | 17214878.3114 | -3625 | -1394 | 0 | -5076.1429 | 11518229.3373 | 175133.9909 | 6215048.9742 | 69.0561 | -3625 | 1 | 1 | 3492
2016-05-24 | 11.699 | -3625 | 17211687.2654 | 11.699 | 1010789.6081 | 6 | 518400 | 492389.6081 | 17704076.8735 | -3526 | -99 | 0 | -3682.1429 | 16934702.0585 | 276985.2069 | 1287774.815 | 14.3086 | -3526 | 1 | 1 | 3493
2016-05-25 | 7.6474 | -3526 | 17702647.0064 | 7.6474 | 660736.6451 | 6 | 518400 | 142336.6451 | 17844983.6514 | -3498 | -28 | 0 | -3583.1429 | 17417541.6215 | 285105.3849 | 945842.0299 | 10.5094 | -3498 | 1 | 1 | 3494
2016-05-26 | 5.5807 | -3498 | 17844076.735 | 5.5807 | 482173.601 | 6 | 518400 | -36226.399 | 17807850.336 | -3506 | 8 | 0 | -3555.1429 | 17556653.3982 | 287423.3369 | 769596.9379 | 8.5511 | -3506 | 1 | 1 | 3495
2016-05-27 | 8.3703 | -3506 | 17803551.8299 | 8.3703 | 723193.6739 | 6 | 518400 | 204793.6739 | 18008345.5039 | -3466 | -40 | 0 | -3563.1429 | 17516791.7251 | 286760.1049 | 1009953.7788 | 11.2217 | -3466 | 1 | 1 | 3496
2016-05-28 | 7.2041 | -3466 | 18007110.3331 | 7.2041 | 622435.0056 | 6 | 518400 | 104035.0056 | 18111145.3386 | -3446 | -20 | 0 | -3523.1429 | 17717026.3882 | 290083.9449 | 912518.9504 | 10.1391 | -3446 | 1 | 1 | 3497
2016-05-29 | 7.3138 | -3446 | 18109767.3726 | 7.3138 | 631910.3241 | 6 | 518400 | 113510.3241 | 18223277.6967 | -3425 | -21 | 0 | -3503.1429 | 17818014.3077 | 291753.0649 | 923663.3889 | 10.2629 | -3425 | 1 | 1 | 3498
2016-05-30 | 10.0107 | -3425 | 18218189.518 | 10.0107 | 864923.0856 | 6 | 518400 | 346523.0856 | 18564712.6035 | -3359 | -66 | 0 | -3482.1429 | 17924678.7111 | 293510.8069 | 1158433.8924 | 12.8715 | -3359 | 1 | 1 | 3499
2016-05-31 | 9.6323 | -3359 | 18563182.8299 | 9.6323 | 832226.5641 | 6 | 518400 | 313826.5641 | 18877009.394 | -3301 | -58 | 0 | -3416.1429 | 18264113.239 | 299069.5909 | 1131296.1549 | 12.57 | -3301 | 1 | 1 | 3500
2016-06-01 | 6.4889 | -3301 | 18871703.4695 | 6.4889 | 560645.2527 | 6 | 518400 | 42245.2527 | 18913948.7222 | -3294 | -7 | 0 | -3358.1429 | 18567705.7347 | 303997.7349 | 864642.9875 | 9.6071 | -3294 | 1 | 1 | 3501
2016-06-02 | 6.9431 | -3294 | 18909278.9363 | 6.9431 | 599881.0785 | 6 | 518400 | 81481.0785 | 18990760.0148 | -3279 | -15 | 0 | -3351.1429 | 18604683.6954 | 304595.2409 | 904476.3193 | 10.0497 | -3279 | 1 | 1 | 3502
2016-06-03 | 6.4272 | -3279 | 18990045.4686 | 6.4272 | 555307.0451 | 6 | 518400 | 36907.0451 | 19026952.5136 | -3273 | -6 | 0 | -3336.1429 | 18684167.8777 | 305877.5909 | 861184.6359 | 9.5687 | -3273 | 1 | 1 | 3503
2016-06-04 | 9.8207 | -3273 | 19022446.7717 | 9.8207 | 848508.0972 | 6 | 518400 | 330108.0972 | 19352554.8689 | -3213 | -60 | 0 | -3330.1429 | 18716055.4848 | 306391.2869 | 1154899.3841 | 12.8322 | -3213 | 1 | 1 | 3504
2016-06-05 | 7.6103 | -3213 | 19349447.0095 | 7.6103 | 657533.7205 | 6 | 518400 | 139133.7205 | 19488580.73 | -3188 | -25 | 0 | -3270.1429 | 19037895.0026 | 311552.0069 | 969085.7274 | 10.7676 | -3188 | 1 | 1 | 3505
2016-06-06 | 5.9422 | -3188 | 19487306.8598 | 5.9422 | 513402.1154 | 6 | 518400 | -4997.8846 | 19482308.9753 | -3189 | 1 | 0 | -3245.1429 | 19173591.803 | 313715.0569 | 827117.1723 | 9.1902 | -3189 | 1 | 1 | 3506
2016-06-07 | 5.3567 | -3189 | 19481774.2145 | 5.3567 | 462822.5985 | 6 | 518400 | -55577.4015 | 19426196.813 | -3200 | 11 | 0 | -3246.1429 | 19168145.8237 | 313628.3909 | 776450.9893 | 8.6272 | -3200 | 1 | 1 | 3507
2016-06-08 | 4.6369 | -3200 | 19421015.5584 | 4.6369 | 400632.48 | 6 | 518400 | -117767.52 | 19303248.0384 | -3222 | 22 | 0 | -3257.1429 | 19108339.7015 | 312675.8569 | 713308.3369 | 7.9256 | -3222 | 1 | 1 | 3508
2016-06-09 | 18.4984 | -3222 | 19300049.8138 | 18.4984 | 1598259.3539 | 6 | 518400 | 1079859.3539 | 20379909.1677 | -3031 | -191 | 0 | -3279.1429 | 18989274.6689 | 310775.1449 | 1909034.4988 | 21.2115 | -3031 | 1 | 1 | 3509
2016-06-10 | 46.5966 | -3031 | 20374954.4039 | 46.5966 | 4025942.7129 | 6 | 518400 | 3507542.7129 | 23882497.1168 | -2468 | -563 | 0 | -3088.1429 | 20047483.949 | 327470.4549 | 4353413.1678 | 48.3713 | -2468 | 0 | 0 | 3510
2016-06-11 | 18.693 | -2468 | 23879122.7112 | 18.693 | 1615074.7078 | 6 | 518400 | 1096674.7078 | 24975797.419 | -2308 | -160 | 0 | -2525.1429 | 23499893.4143 | 379229.2969 | 1994304.0047 | 22.1589 | -2308 | 0 | 0 | 3511
2016-06-12 | 10.9807 | -2308 | 24970168.8933 | 10.9807 | 948732.9448 | 6 | 518400 | 430332.9448 | 25400501.8381 | -2247 | -61 | 0 | -2365.1429 | 24575536.0764 | 394632.8169 | 1343365.7617 | 14.9263 | -2247 | 0 | 0 | 3512
2016-06-13 | 7.3879 | -2247 | 25397593.3467 | 7.3879 | 638316.1732 | 6 | 518400 | 119916.1732 | 25517509.5199 | -2231 | -16 | 0 | -2304.1429 | 24997007.0518 | 400586.2949 | 1038902.468 | 11.5434 | -2231 | 0 | 0 | 3513
2016-06-14 | 7.8745 | -2231 | 25510762.4863 | 7.8745 | 680354.558 | 6 | 518400 | 161954.558 | 25672717.0442 | -2209 | -22 | 0 | -2288.1429 | 25108607.2314 | 402155.2549 | 1082509.8128 | 12.0279 | -2209 | 0 | 0 | 3514
2016-06-15 | 21.5027 | -2209 | 25667090.7479 | 21.5027 | 1857829.6982 | 6 | 518400 | 1339429.6982 | 27006520.4461 | -2026 | -183 | 0 | -2266.1429 | 25262773.157 | 404317.5909 | 2262147.2891 | 25.135 | -2026 | 0 | 0 | 3515
2016-06-16 | 7.686 | -2026 | 27000088.5734 | 7.686 | 664073.0248 | 6 | 518400 | 145673.0248 | 27145761.5982 | -2007 | -19 | 0 | -2083.1429 | 26577559.1885 | 422529.3849 | 1086602.4097 | 12.0734 | -2007 | 0 | 0 | 3516
2016-06-17 | 6.5198 | -2007 | 27141855.6754 | 6.5198 | 563314.3565 | 6 | 518400 | 44914.3565 | 27186770.0319 | -2001 | -6 | 0 | -2064.1429 | 26717412.4205 | 424443.2549 | 987757.6113 | 10.9751 | -2001 | 0 | 0 | 3517
2016-06-18 | 6.0086 | -2001 | 27186756.9734 | 6.0086 | 519140.6886 | 6 | 518400 | 740.6886 | 27187497.6621 | -2001 | 0 | 0 | -2058.1429 | 26761708.4386 | 425048.5349 | 944189.2235 | 10.491 | -2001 | 0 | 0 | 3518
2016-06-19 | 19.7773 | -2001 | 27186756.9734 | 19.7773 | 1708760.2511 | 6 | 518400 | 1190360.2511 | 28377117.2246 | -1845 | -156 | 0 | -2058.1429 | 26761708.4386 | 425048.5349 | 2133808.786 | 23.709 | -1845 | 0 | 0 | 3519
2016-06-20 | 6.5832 | -1845 | 28376714.7715 | 6.5832 | 568786.0192 | 6 | 518400 | 50386.0192 | 28427100.7908 | -1839 | -6 | 0 | -1902.1429 | 27935777.3246 | 440937.4469 | 1009723.4661 | 11.2191 | -1839 | 0 | 0 | 3520
2016-06-21 | 10.7845 | -1839 | 28423354.4041 | 10.7845 | 931784.1357 | 6 | 518400 | 413384.1357 | 28836738.5398 | -1787 | -52 | 0 | -1896.1429 | 27981800.0132 | 441554.3909 | 1373338.5266 | 15.2593 | -1787 | 0 | 0 | 3521
2016-06-22 | 12.5176 | -1787 | 28830292.9321 | 12.5176 | 1081520.8587 | 6 | 518400 | 563120.8587 | 29393413.7908 | -1717 | -70 | 0 | -1844.1429 | 28383373.5972 | 446919.3349 | 1528440.1936 | 16.9827 | -1717 | 0 | 0 | 3522
2016-06-23 | 8.5634 | -1717 | 29385858.6388 | 8.5634 | 739875.5727 | 6 | 518400 | 221475.5727 | 29607334.2114 | -1690 | -27 | 0 | -1774.1429 | 28931666.0239 | 454192.6149 | 1194068.1875 | 13.2674 | -1690 | 0 | 0 | 3523
2016-06-24 | 26.3559 | -1690 | 29602542.8988 | 26.3559 | 2277145.9048 | 6 | 518400 | 1758745.9048 | 31361288.8036 | -1477 | -213 | 0 | -1747.1429 | 29145529.1619 | 457013.7369 | 2734159.6417 | 30.3796 | -1477 | 0 | 0 | 3524
2016-06-25 | 7.2767 | -1477 | 31359236.1515 | 7.2767 | 628707.3995 | 6 | 518400 | 110307.3995 | 31469543.551 | -1464 | -13 | 0 | -1534.1429 | 30879660.1766 | 479575.9749 | 1108283.3744 | 12.3143 | -1464 | 0 | 0 | 3525
2016-06-26 | 6.838 | -1464 | 31469196.3664 | 6.838 | 590806.1256 | 6 | 518400 | 72406.1256 | 31541602.492 | -1456 | -8 | 0 | -1521.1429 | 30988225.7256 | 480970.6409 | 1071776.7664 | 11.9086 | -1456 | 0 | 0 | 3526
2016-06-27 | 9.2971 | -1456 | 31537022.4848 | 9.2971 | 803266.7878 | 6 | 518400 | 284866.7878 | 31821889.2727 | -1423 | -33 | 0 | -1513.1429 | 31055192.58 | 481829.9049 | 1285096.6927 | 14.2789 | -1423 | 0 | 0 | 3527
2016-06-28 | 12.3122 | -1423 | 31818082.6108 | 12.3122 | 1063771.3185 | 6 | 518400 | 545371.3185 | 32363453.9292 | -1360 | -63 | 0 | -1480.1429 | 31332700.1239 | 485382.4869 | 1549153.8053 | 17.2128 | -1360 | 0 | 0 | 3528
2016-06-29 | 6.1445 | -1360 | 32360383.9643 | 6.1445 | 530884.7453 | 6 | 518400 | 12484.7453 | 32372868.7096 | -1359 | -1 | 0 | -1417.1429 | 31868182.9875 | 492200.9769 | 1023085.7222 | 11.3676 | -1359 | 0 | 0 | 3529
2016-06-30 | 6.0086 | -1359 | 32369052.7959 | 6.0086 | 519140.6886 | 6 | 518400 | 740.6886 | 32369793.4845 | -1359 | 0 | 0 | -1416.1429 | 31876743.205 | 492309.5909 | 1011450.2795 | 11.2383 | -1359 | 0 | 0 | 3530
2016-07-01 | 4.2647 | -1359 | 32369052.7959 | 4.2647 | 368469.7792 | 6 | 518400 | -149930.2208 | 32219122.5752 | -1377 | 18 | 0 | -1416.1429 | 31876743.205 | 492309.5909 | 860779.3701 | 9.5642 | -1377 | 0 | 0 | 3531
2016-07-02 | 4.3265 | -1377 | 32213305.3718 | 4.3265 | 373807.9868 | 6 | 518400 | -144592.0132 | 32068713.3586 | -1394 | 17 | 0 | -1434.1429 | 31722948.9969 | 490356.3749 | 864164.3617 | 9.6018 | -1394 | 0 | 0 | 3532
2016-07-03 | 4.9536 | -1394 | 32066776.7665 | 4.9536 | 427990.7939 | 6 | 518400 | -90409.2061 | 31976367.5604 | -1405 | 11 | 0 | -1451.1429 | 31578261.5256 | 488515.2409 | 916506.0348 | 10.1834 | -1405 | 0 | 0 | 3533
2016-07-04 | 3.9666 | -1405 | 31972256.7272 | 3.9666 | 342712.9276 | 6 | 518400 | -175687.0724 | 31796569.6548 | -1426 | 21 | 0 | -1462.1429 | 31484930.9604 | 487325.7669 | 830038.6945 | 9.2227 | -1426 | 0 | 0 | 3534
2016-07-05 | 4.3558 | -1426 | 31792446.6002 | 4.3558 | 376343.6354 | 6 | 518400 | -142056.3646 | 31650390.2356 | -1443 | 17 | 0 | -1483.1429 | 31307387.6153 | 485058.9849 | 861402.6203 | 9.5711 | -1443 | 0 | 0 | 3535
2016-07-06 | 3.0244 | -1443 | 31647497.4795 | 3.0244 | 261305.2618 | 6 | 518400 | -257094.7382 | 31390402.7413 | -1474 | 31 | 0 | -1500.1429 | 31164269.6326 | 483227.8469 | 744533.1086 | 8.2726 | -1474 | 0 | 0 | 3536
2016-07-07 | 3.1263 | -1474 | 31384583.3379 | 3.1263 | 270113.3043 | 6 | 518400 | -248286.6957 | 31136296.6422 | -1504 | 30 | 0 | -1531.1429 | 30904685.697 | 479897.6409 | 750010.9452 | 8.3335 | -1504 | 0 | 0 | 3537
2016-07-08 | 2.9997 | -1504 | 31131873.0321 | 2.9997 | 259169.9787 | 6 | 518400 | -259230.0213 | 30872643.0109 | -1535 | 31 | 0 | -1561.1429 | 30655187.1913 | 476685.8409 | 735855.8196 | 8.1762 | -1535 | 0 | 0 | 3538
2016-07-09 | 2.5826 | -1535 | 30872513.1195 | 2.5826 | 223137.0775 | 6 | 518400 | -295262.9225 | 30577250.197 | -1571 | 36 | 0 | -1592.1429 | 30399134.7927 | 473378.3269 | 696515.4043 | 7.7391 | -1571 | 0 | 0 | 3539
2016-07-10 | 2.924 | -1571 | 30573575.6282 | 2.924 | 252630.6744 | 6 | 518400 | -265769.3256 | 30307806.3027 | -1604 | 33 | 0 | -1628.1429 | 30104023.8134 | 469551.8149 | 722182.4893 | 8.0242 | -1604 | 0 | 0 | 3540
2016-07-11 | 4.2647 | -1604 | 30301670.0963 | 4.2647 | 368469.7792 | 6 | 518400 | -149930.2208 | 30151739.8756 | -1623 | 19 | 0 | -1661.1429 | 29835612.2555 | 466057.8409 | 834527.6201 | 9.2725 | -1623 | 0 | 0 | 3541
2016-07-12 | 5.2301 | -1623 | 30146035.4782 | 5.2301 | 451879.2729 | 6 | 518400 | -66520.7271 | 30079514.7511 | -1632 | 9 | 0 | -1680.1429 | 29681983.3913 | 464052.0869 | 915931.3598 | 10.177 | -1632 | 0 | 0 | 3542
2016-07-13 | 3.2066 | -1632 | 30072547.1828 | 3.2066 | 277052.9742 | 6 | 518400 | -241347.0258 | 29831200.157 | -1662 | 30 | 0 | -1689.1429 | 29609443.6779 | 463103.5049 | 740156.479 | 8.224 | -1662 | 0 | 0 | 3543
2016-07-14 | 3.9666 | -1662 | 29828667.3074 | 3.9666 | 342712.9276 | 6 | 518400 | -175687.0724 | 29652980.235 | -1684 | 22 | 0 | -1719.1429 | 29368718.7226 | 459948.5849 | 802661.5125 | 8.9185 | -1684 | 0 | 0 | 3544
2016-07-15 | 3.5912 | -1684 | 29650876.7077 | 3.5912 | 310283.3165 | 6 | 518400 | -208116.6835 | 29442760.0241 | -1710 | 26 | 0 | -1741.1429 | 29193234.8668 | 457641.8409 | 767925.1573 | 8.5325 | -1710 | 0 | 0 | 3545
2016-07-16 | 3.0491 | -1710 | 29441907.656 | 3.0491 | 263440.5448 | 6 | 518400 | -254959.4552 | 29186948.2008 | -1742 | 32 | 0 | -1767.1429 | 28986984.4792 | 454923.1769 | 718363.7217 | 7.9818 | -1742 | 0 | 0 | 3546
2016-07-17 | 15.4586 | -1742 | 29186415.7412 | 15.4586 | 1335619.5403 | 6 | 518400 | 817219.5403 | 30003635.2815 | -1641 | -101 | 0 | -1799.1429 | 28734827.4763 | 451588.2649 | 1787207.8051 | 19.8579 | -1641 | 0 | 0 | 3547
2016-07-18 | 13.6992 | -1641 | 29999208.6985 | 13.6992 | 1183614.079 | 6 | 518400 | 665214.079 | 30664422.7775 | -1561 | -80 | 0 | -1698.1429 | 29537052.8037 | 462155.8949 | 1645769.9739 | 18.2863 | -1561 | 0 | 0 | 3548
2016-07-19 | 19.3309 | -1561 | 30656371.2988 | 19.3309 | 1670191.7013 | 6 | 518400 | 1151791.7013 | 31808163 | -1425 | -136 | 0 | -1618.1429 | 30185758.1239 | 470613.1749 | 2140804.8761 | 23.7867 | -1425 | 0 | 0 | 3549
2016-07-20 | 10.7845 | -1425 | 31800990.044 | 10.7845 | 931784.1357 | 6 | 518400 | 413384.1357 | 32214374.1797 | -1377 | -48 | 0 | -1482.1429 | 31315823.2371 | 485166.8069 | 1416950.9426 | 15.7439 | -1377 | 0 | 0 | 3550
2016-07-21 | 7.9872 | -1377 | 32213305.3718 | 7.9872 | 690096.7868 | 6 | 518400 | 171696.7868 | 32385002.1586 | -1358 | -19 | 0 | -1434.1429 | 31722948.9969 | 490356.3749 | 1180453.1617 | 13.1161 | -1358 | 0 | 0 | 3551
2016-07-22 | 6.6141 | -1358 | 32377723.5344 | 6.6141 | 571455.123 | 6 | 518400 | 53055.123 | 32430778.6574 | -1352 | -6 | 0 | -1415.1429 | 31885305.3175 | 492418.2169 | 1063873.3399 | 11.8208 | -1352 | 0 | 0 | 3552
2016-07-23 | 6.3963 | -1352 | 32429788.0206 | 6.3963 | 552637.9413 | 6 | 518400 | 34237.9413 | 32464025.9619 | -1349 | -3 | 0 | -1409.1429 | 31936717.7958 | 493070.2249 | 1045708.1661 | 11.619 | -1349 | 0 | 0 | 3553
2016-07-24 | 14.0885 | -1349 | 32455846.0232 | 14.0885 | 1217244.7868 | 6 | 518400 | 698844.7868 | 33154690.8101 | -1270 | -79 | 0 | -1406.1429 | 31962449.6324 | 493396.3909 | 1710641.1777 | 19.0071 | -1270 | 0 | 0 | 3554
2016-07-25 | 6.1105 | -1270 | 33148240.4127 | 6.1105 | 527948.7311 | 6 | 518400 | 9548.7311 | 33157789.1439 | -1269 | -1 | 0 | -1327.1429 | 32646216.1159 | 502024.2969 | 1029973.028 | 11.4441 | -1269 | 0 | 0 | 3555
2016-07-26 | 5.9761 | -1269 | 33157081.7019 | 5.9761 | 516338.1296 | 6 | 518400 | -2061.8704 | 33155019.8315 | -1270 | 1 | 0 | -1326.1429 | 32654947.711 | 502133.9909 | 1018472.1205 | 11.3164 | -1270 | 0 | 0 | 3556
2016-07-27 | 6.7083 | -1270 | 33148240.4127 | 6.7083 | 579595.8896 | 6 | 518400 | 61195.8896 | 33209436.3024 | -1264 | -6 | 0 | -1327.1429 | 32646216.1159 | 502024.2969 | 1081620.1865 | 12.018 | -1264 | 0 | 0 | 3557
2016-07-28 | 6.7407 | -1264 | 33201317.038 | 6.7407 | 582398.4486 | 6 | 518400 | 63998.4486 | 33265315.4867 | -1257 | -7 | 0 | -1321.1429 | 32698634.3972 | 502682.6409 | 1085081.0895 | 12.0565 | -1257 | 0 | 0 | 3558
2016-07-29 | 5.3567 | -1257 | 33263327.4402 | 5.3567 | 462822.5985 | 6 | 518400 | -55577.4015 | 33207750.0386 | -1264 | 7 | 0 | -1314.1429 | 32759876.1853 | 503451.2549 | 966273.8533 | 10.7364 | -1264 | 0 | 0 | 3559
2016-07-30 | 6.7407 | -1264 | 33201317.038 | 6.7407 | 582398.4486 | 6 | 518400 | 63998.4486 | 33265315.4867 | -1257 | -7 | 0 | -1321.1429 | 32698634.3972 | 502682.6409 | 1085081.0895 | 12.0565 | -1257 | 0 | 0 | 3560
2016-07-31 | 4.4485 | -1257 | 33263327.4402 | 4.4485 | 384350.9468 | 6 | 518400 | -134049.0532 | 33129278.387 | -1273 | 16 | 0 | -1314.1429 | 32759876.1853 | 503451.2549 | 887802.2017 | 9.8645 | -1273 | 0 | 0 | 3561
2016-08-01 | 5.1065 | -1273 | 33121728.0977 | 5.1065 | 441202.8577 | 6 | 518400 | -77197.1423 | 33044530.9554 | -1282 | 9 | 0 | -1330.1429 | 32620032.8108 | 501695.2869 | 942898.1446 | 10.4766 | -1282 | 0 | 0 | 3562
2016-08-02 | 4.3558 | -1282 | 33042295.0751 | 4.3558 | 376343.6354 | 6 | 518400 | -142056.3646 | 32900238.7105 | -1299 | 17 | 0 | -1339.1429 | 32541586.1702 | 500708.9049 | 877052.5403 | 9.745 | -1299 | 0 | 0 | 3563
2016-08-03 | 4.3558 | -1299 | 32892679.7849 | 4.3558 | 376343.6354 | 6 | 518400 | -142056.3646 | 32750623.4203 | -1316 | 17 | 0 | -1356.1429 | 32393831.394 | 498848.3909 | 875192.0263 | 9.7244 | -1316 | 0 | 0 | 3564
2016-08-04 | 4.4794 | -1316 | 32743619.2158 | 4.4794 | 387020.0506 | 6 | 518400 | -131379.9494 | 32612239.2664 | -1332 | 16 | 0 | -1373.1429 | 32246627.8709 | 496991.3449 | 884011.3955 | 9.8223 | -1332 | 0 | 0 | 3565
2016-08-05 | 4.7636 | -1332 | 32603832.7262 | 4.7636 | 411575.8056 | 6 | 518400 | -106824.1944 | 32497008.5318 | -1345 | 13 | 0 | -1389.1429 | 32108586.0213 | 495246.7049 | 906822.5104 | 10.0758 | -1345 | 0 | 0 | 3566
2016-08-06 | 4.0253 | -1345 | 32490616.753 | 4.0253 | 347784.2248 | 6 | 518400 | -170615.7752 | 32320000.9778 | -1365 | 20 | 0 | -1402.1429 | 31996785.3061 | 493831.4469 | 841615.6717 | 9.3513 | -1365 | 0 | 0 | 3567
2016-08-07 | 2.5826 | -1365 | 32317068.4018 | 2.5826 | 223137.0775 | 6 | 518400 | -295262.9225 | 32021805.4792 | -1400 | 35 | 0 | -1422.1429 | 31825410.3149 | 491658.0869 | 714795.1643 | 7.9422 | -1400 | 0 | 0 | 3568
2016-08-08 | 4.3265 | -1400 | 32015191.9068 | 4.3265 | 373807.9868 | 6 | 518400 | -144592.0132 | 31870599.8936 | -1417 | 17 | 0 | -1457.1429 | 31527325.6499 | 487866.2569 | 861674.2437 | 9.5742 | -1417 | 0 | 0 | 3569
2016-08-09 | 3.1526 | -1417 | 31869405.7597 | 3.1526 | 272382.0425 | 6 | 518400 | -246017.9575 | 31623387.8022 | -1446 | 29 | 0 | -1474.1429 | 31383375.9448 | 486029.8149 | 758411.8574 | 8.4268 | -1446 | 0 | 0 | 3570
2016-08-10 | 3.341 | -1446 | 31621974.9286 | 3.341 | 288663.5757 | 6 | 518400 | -229736.4243 | 31392238.5043 | -1474 | 28 | 0 | -1503.1429 | 31139069.8637 | 482905.0649 | 771568.6406 | 8.573 | -1474 | 0 | 0 | 3571
2016-08-11 | 3.7905 | -1474 | 31384583.3379 | 3.7905 | 327499.0359 | 6 | 518400 | -190900.9641 | 31193682.3738 | -1497 | 23 | 0 | -1531.1429 | 30904685.697 | 479897.6409 | 807396.6768 | 8.9711 | -1497 | 0 | 0 | 3572
2016-08-12 | 3.9372 | -1497 | 31190687.5114 | 3.9372 | 340177.279 | 6 | 518400 | -178222.721 | 31012464.7904 | -1519 | 22 | 0 | -1554.1429 | 30713253.2166 | 477434.2949 | 817611.5739 | 9.0846 | -1519 | 0 | 0 | 3573
2016-08-13 | 4.6045 | -1519 | 31006151.5186 | 4.6045 | 397829.921 | 6 | 518400 | -120570.079 | 30885581.4396 | -1534 | 15 | 0 | -1576.1429 | 30531067.5278 | 475083.9909 | 872913.9119 | 9.699 | -1534 | 0 | 0 | 3574
2016-08-14 | 4.3867 | -1534 | 30880851.4864 | 4.3867 | 379012.7392 | 6 | 518400 | -139387.2608 | 30741464.2256 | -1551 | 17 | 0 | -1591.1429 | 30407366.6455 | 473484.8409 | 852497.5801 | 9.4722 | -1551 | 0 | 0 | 3575
2016-08-15 | 3.1263 | -1551 | 30739353.4123 | 3.1263 | 270113.3043 | 6 | 518400 | -248286.6957 | 30491066.7166 | -1581 | 30 | 0 | -1608.1429 | 30267677.6774 | 471675.7349 | 741789.0392 | 8.2421 | -1581 | 0 | 0 | 3576
2016-08-16 | 4.5736 | -1581 | 30490966.1907 | 4.5736 | 395160.8172 | 6 | 518400 | -123239.1828 | 30367727.0079 | -1596 | 15 | 0 | -1638.1429 | 30022474.5358 | 468491.6549 | 863652.4721 | 9.5961 | -1596 | 0 | 0 | 3577
2016-08-17 | 5.5483 | -1596 | 30367400.7619 | 5.5483 | 479371.042 | 6 | 518400 | -39028.958 | 30328371.8039 | -1601 | 5 | 0 | -1653.1429 | 29900497.097 | 466903.6649 | 946274.7069 | 10.5142 | -1601 | 0 | 0 | 3578
2016-08-18 | 3.8198 | -1601 | 30326305.1746 | 3.8198 | 330034.6846 | 6 | 518400 | -188365.3154 | 30137939.8592 | -1624 | 23 | 0 | -1658.1429 | 29859930.2398 | 466374.9349 | 796409.6194 | 8.849 | -1624 | 0 | 0 | 3579
2016-08-19 | 4.9845 | -1624 | 30137862.7092 | 4.9845 | 430659.8977 | 6 | 518400 | -87740.1023 | 30050122.6069 | -1635 | 11 | 0 | -1681.1429 | 29673916.0683 | 463946.6409 | 894606.5386 | 9.9401 | -1635 | 0 | 0 | 3580
2016-08-20 | 4.6369 | -1635 | 30048084.3832 | 4.6369 | 400632.48 | 6 | 518400 | -117767.52 | 29930316.8632 | -1650 | 15 | 0 | -1692.1429 | 29585296.8564 | 462787.5269 | 863420.0069 | 9.5936 | -1650 | 0 | 0 | 3581
2016-08-21 | 5.3876 | -1650 | 29926019.8723 | 5.3876 | 465491.7023 | 6 | 518400 | -52908.2977 | 29873111.5746 | -1657 | 7 | 0 | -1707.1429 | 29464810.6154 | 461209.2569 | 926700.9591 | 10.2967 | -1657 | 0 | 0 | 3582
2016-08-22 | 8.9959 | -1657 | 29869198.599 | 8.9959 | 777243.0258 | 6 | 518400 | 258843.0258 | 30128041.6248 | -1626 | -31 | 0 | -1714.1429 | 29408724.9441 | 460473.6549 | 1237716.6807 | 13.7524 | -1626 | 0 | 0 | 3583
2016-08-23 | 8.4089 | -1626 | 30121522.7246 | 8.4089 | 726530.0537 | 6 | 518400 | 208130.0537 | 30329652.7782 | -1601 | -25 | 0 | -1683.1429 | 29657786.9397 | 463735.7849 | 1190265.8385 | 13.2252 | -1601 | 0 | 0 | 3584
2016-08-24 | 7.7231 | -1601 | 30326305.1746 | 7.7231 | 667275.9494 | 6 | 518400 | 148875.9494 | 30475181.124 | -1583 | -18 | 0 | -1658.1429 | 29859930.2398 | 466374.9349 | 1133650.8842 | 12.5961 | -1583 | 0 | 0 | 3585
2016-08-25 | 7.1284 | -1583 | 30474466.6327 | 7.1284 | 615895.7013 | 6 | 518400 | 97495.7013 | 30571962.3339 | -1572 | -11 | 0 | -1640.1429 | 30006186.8658 | 468279.7669 | 1084175.4681 | 12.0464 | -1572 | 0 | 0 | 3586
2016-08-26 | 11.8611 | -1572 | 30565306.3075 | 11.8611 | 1024802.403 | 6 | 518400 | 506402.403 | 31071708.7105 | -1512 | -60 | 0 | -1629.1429 | 30095860.5626 | 469445.7449 | 1494248.1479 | 16.6028 | -1512 | 0 | 0 | 3587
2016-08-27 | 14.0452 | -1512 | 31064769.0641 | 14.0452 | 1213508.0415 | 6 | 518400 | 695108.0415 | 31759877.1057 | -1430 | -82 | 0 | -1569.1429 | 30588937.8793 | 475831.1849 | 1689339.2264 | 18.7704 | -1430 | 0 | 0 | 3588
2016-08-28 | 9.1117 | -1430 | 31758291.7507 | 9.1117 | 787252.1651 | 6 | 518400 | 268852.1651 | 32027143.9157 | -1399 | -31 | 0 | -1487.1429 | 31273663.9338 | 484627.8169 | 1271879.9819 | 14.132 | -1399 | 0 | 0 | 3589
2016-08-29 | 8.5634 | -1399 | 32023784.6366 | 8.5634 | 739875.5727 | 6 | 518400 | 221475.5727 | 32245260.2093 | -1374 | -25 | 0 | -1456.1429 | 31535810.2457 | 487974.3909 | 1227849.9635 | 13.6428 | -1374 | 0 | 0 | 3590
2016-08-30 | 15.9127 | -1374 | 32239220.4237 | 15.9127 | 1374855.3661 | 6 | 518400 | 856455.3661 | 33095675.7897 | -1276 | -98 | 0 | -1431.1429 | 31748538.7828 | 490681.6409 | 1865537.0069 | 20.7282 | -1276 | 0 | 0 | 3591
2016-08-31 | 15.9127 | -1276 | 33095233.1069 | 15.9127 | 1374855.3661 | 6 | 518400 | 856455.3661 | 33951688.4729 | -1181 | -95 | 0 | -1333.1429 | 32593866.722 | 501366.3849 | 1876221.7509 | 20.8469 | -1181 | 0 | 0 | 3592
2016-09-01 | 10.6671 | -1181 | 33942680.2319 | 10.6671 | 921641.5413 | 6 | 518400 | 403241.5413 | 34345921.7732 | -1137 | -44 | 0 | -1238.1429 | 33430846.177 | 511834.0549 | 1433475.5961 | 15.9275 | -1137 | 0 | 0 | 3593
2016-09-02 | 12.065 | -1137 | 34341116.5965 | 12.065 | 1042418.4881 | 6 | 518400 | 524018.4881 | 34865135.0846 | -1080 | -57 | 0 | -1194.1429 | 33824397.6617 | 516718.9349 | 1559137.423 | 17.3237 | -1080 | 0 | 0 | 3594
2016-09-03 | 12.8929 | -1080 | 34862898.479 | 12.8929 | 1113950.4699 | 6 | 518400 | 595550.4699 | 35458448.9488 | -1016 | -64 | 0 | -1137.1429 | 34339816.8621 | 523081.6169 | 1637032.0867 | 18.1892 | -1016 | 0 | 0 | 3595
2016-09-04 | 9.5581 | -1016 | 35456370.9192 | 9.5581 | 825820.7149 | 6 | 518400 | 307420.7149 | 35763791.6341 | -984 | -32 | 0 | -1073.1429 | 34926098.7743 | 530272.1449 | 1356092.8598 | 15.0677 | -984 | 0 | 0 | 3596
2016-09-05 | 137.9037 | -984 | 35756143.2583 | 137.9037 | 11914879.3519 | 6 | 518400 | 11396479.3519 | 47152622.6102 | 0 | -984 | 0 | -1041.1429 | 35222257.4174 | 533885.8409 | 12448765.1928 | 138.3196 | 0 | 0 | 0 | 3597
2016-09-06 | 16.1861 | 0 | 46000000 | 16.1861 | 1398476.9347 | 6 | 518400 | 880076.9347 | 46880076.9347 | 0 | 0 | 0 | -57.1429 | 45348994.5431 | 651005.4569 | 2049482.3915 | 22.772 | 0 | 0 | 0 | 3598
2016-09-07 | 12.5593 | 0 | 46000000 | 12.5593 | 1085124.1489 | 6 | 518400 | 566724.1489 | 46566724.1489 | 0 | 0 | 0 | -57.1429 | 45348994.5431 | 651005.4569 | 1736129.6057 | 19.2903 | 0 | 0 | 0 | 3599
2016-09-08 | 10.9421 | 0 | 46000000 | 10.9421 | 945396.5651 | 6 | 518400 | 426996.5651 | 46426996.5651 | 0 | 0 | 0 | -57.1429 | 45348994.5431 | 651005.4569 | 1596402.0219 | 17.7378 | 0 | 0 | 0 | 3600
2016-09-09 | 9.1488 | 0 | 46000000 | 9.1488 | 790455.0896 | 6 | 518400 | 272055.0896 | 46272055.0896 | 0 | 0 | 0 | -57.1429 | 45348994.5431 | 651005.4569 | 1441460.5465 | 16.0162 | 0 | 0 | 0 | 3601
2016-09-10 | 9.3712 | 0 | 46000000 | 9.3712 | 809672.637 | 6 | 518400 | 291272.637 | 46291272.637 | 0 | 0 | 0 | -57.1429 | 45348994.5431 | 651005.4569 | 1460678.0938 | 16.2298 | 0 | 0 | 0 | 3602
2016-09-11 | 9.5195 | 0 | 46000000 | 9.5195 | 822484.3352 | 6 | 518400 | 304084.3352 | 46304084.3352 | 0 | 0 | 0 | -57.1429 | 45348994.5431 | 651005.4569 | 1473489.7921 | 16.3721 | 0 | 0 | 0 | 3603
2016-09-12 | 9.7836 | 0 | 46000000 | 9.7836 | 845305.1727 | 6 | 518400 | 326905.1727 | 46326905.1727 | 0 | 0 | 0 | -57.1429 | 45348994.5431 | 651005.4569 | 1496310.6295 | 16.6257 | 0 | 0 | 0 | 3604
2016-09-13 | 16.2324 | 0 | 46000000 | 16.2324 | 1402480.5904 | 6 | 518400 | 884080.5904 | 46884080.5904 | 0 | 0 | 0 | -57.1429 | 45348994.5431 | 651005.4569 | 2053486.0472 | 22.8165 | 0 | 0 | 0 | 3605
2016-09-14 | 10.8633 | 0 | 46000000 | 10.8633 | 938590.3504 | 6 | 518400 | 420190.3504 | 46420190.3504 | 0 | 0 | 0 | -57.1429 | 45348994.5431 | 651005.4569 | 1589595.8072 | 17.6622 | 0 | 0 | 0 | 3606
2016-09-15 | 9.4083 | 0 | 46000000 | 9.4083 | 812875.5615 | 6 | 518400 | 294475.5615 | 46294475.5615 | 0 | 0 | 0 | -57.1429 | 45348994.5431 | 651005.4569 | 1463881.0184 | 16.2653 | 0 | 0 | 0 | 3607
2016-09-16 | 11.5383 | 0 | 46000000 | 11.5383 | 996910.2684 | 6 | 518400 | 478510.2684 | 46478510.2684 | 0 | 0 | 0 | -57.1429 | 45348994.5431 | 651005.4569 | 1647915.7252 | 18.3102 | 0 | 0 | 0 | 3608
2016-09-17 | 10.0879 | 0 | 46000000 | 10.0879 | 871595.8451 | 6 | 518400 | 353195.8451 | 46353195.8451 | 0 | 0 | 0 | -57.1429 | 45348994.5431 | 651005.4569 | 1522601.3019 | 16.9178 | 0 | 0 | 0 | 3609
2016-09-18 | 9.6709 | 0 | 46000000 | 9.6709 | 835562.9438 | 6 | 518400 | 317162.9438 | 46317162.9438 | 0 | 0 | 0 | -57.1429 | 45348994.5431 | 651005.4569 | 1486568.4007 | 16.5174 | 0 | 0 | 0 | 3610
2016-09-19 | 7.9115 | 0 | 46000000 | 7.9115 | 683557.4825 | 6 | 518400 | 165157.4825 | 46165157.4825 | 0 | 0 | 0 | -57.1429 | 45348994.5431 | 651005.4569 | 1334562.9394 | 14.8285 | 0 | 0 | 0 | 3611
2016-09-20 | 7.2396 | 0 | 46000000 | 7.2396 | 625504.4749 | 6 | 518400 | 107104.4749 | 46107104.4749 | 0 | 0 | 0 | -57.1429 | 45348994.5431 | 651005.4569 | 1276509.9318 | 14.1834 | 0 | 0 | 0 | 3612
2016-09-21 | 6.2094 | 0 | 46000000 | 6.2094 | 536489.8633 | 6 | 518400 | 18089.8633 | 46018089.8633 | 0 | 0 | 0 | -57.1429 | 45348994.5431 | 651005.4569 | 1187495.3202 | 13.1944 | 0 | 0 | 0 | 3613
2016-09-22 | 5.5807 | 0 | 46000000 | 5.5807 | 482173.601 | 6 | 518400 | -36226.399 | 45963773.601 | -4 | 4 | 0 | -57.1429 | 45348994.5431 | 651005.4569 | 1133179.0579 | 12.5909 | -4 | 0 | 0 | 3614
2016-09-23 | 5.7429 | -4 | 45954197.0691 | 5.7429 | 496186.3959 | 6 | 518400 | -22213.6041 | 45931983.4651 | -6 | 2 | 0 | -61.1429 | 45303691.2283 | 650505.8409 | 1146692.2368 | 12.741 | -6 | 0 | 0 | 3615
2016-09-24 | 5.3243 | -6 | 45931308.7529 | 5.3243 | 460020.0395 | 6 | 518400 | -58379.9605 | 45872928.7924 | -12 | 6 | 0 | -63.1429 | 45281052.6481 | 650256.1049 | 1110276.1444 | 12.3364 | -12 | 0 | 0 | 3616
2016-09-25 | 5.1992 | -12 | 45862696.3811 | 5.1992 | 449210.1691 | 6 | 518400 | -69189.8309 | 45793506.5503 | -19 | 7 | 0 | -69.1429 | 45213189.1963 | 649507.1849 | 1098717.354 | 12.208 | -19 | 0 | 0 | 3617
2016-09-26 | 5.3567 | -19 | 45782748.2431 | 5.3567 | 462822.5985 | 6 | 518400 | -55577.4015 | 45727170.8416 | -24 | 5 | 0 | -76.1429 | 45134114.2523 | 648633.9909 | 1111456.5893 | 12.3495 | -24 | 0 | 0 | 3618
2016-09-27 | 4.9227 | -24 | 45725708.082 | 4.9227 | 425321.6901 | 6 | 518400 | -93078.3099 | 45632629.7721 | -33 | 9 | 0 | -81.1429 | 45077697.4411 | 648010.6409 | 1073332.331 | 11.9259 | -33 | 0 | 0 | 3619
2016-09-28 | 4.4176 | -33 | 45623173.5678 | 4.4176 | 381681.843 | 6 | 518400 | -136718.157 | 45486455.4109 | -46 | 13 | 0 | -90.1429 | 44976284.201 | 646889.3669 | 1028571.2099 | 11.4286 | -46 | 0 | 0 | 3620
2016-09-29 | 4.3558 | -46 | 45475380.6178 | 4.3558 | 376343.6354 | 6 | 518400 | -142056.3646 | 45333324.2533 | -59 | 13 | 0 | -103.1429 | 44830109.1529 | 645271.4649 | 1021615.1003 | 11.3513 | -59 | 0 | 0 | 3621
2016-09-30 | 3.9666 | -59 | 45327956.5238 | 3.9666 | 342712.9276 | 6 | 518400 | -175687.0724 | 45152269.4514 | -75 | 16 | 0 | -116.1429 | 44684300.9329 | 643655.5909 | 986368.5185 | 10.9597 | -75 | 0 | 0 | 3622
2016-10-01 | 5.1374 | -75 | 45147017.1615 | 5.1374 | 443871.9615 | 6 | 518400 | -74528.0385 | 45072489.123 | -82 | 7 | 0 | -132.1429 | 44505347.5547 | 641669.6069 | 1085541.5684 | 12.0616 | -82 | 0 | 0 | 3623
2016-10-02 | 4.1149 | -82 | 45068031.4487 | 4.1149 | 355524.6258 | 6 | 518400 | -162875.3742 | 44905156.0745 | -97 | 15 | 0 | -139.1429 | 44427229.7438 | 640801.7049 | 996326.3307 | 11.0703 | -97 | 0 | 0 | 3624
2016-10-03 | 3.7333 | -97 | 44899135.1356 | 3.7333 | 322561.1939 | 6 | 518400 | -195838.8061 | 44703296.3296 | -115 | 18 | 0 | -154.1429 | 44260191.2408 | 638943.8949 | 961505.0888 | 10.6834 | -115 | 0 | 0 | 3625
2016-10-04 | 4.1149 | -115 | 44697104.543 | 4.1149 | 355524.6258 | 6 | 518400 | -162875.3742 | 44534229.1688 | -130 | 15 | 0 | -172.1429 | 44060386.4561 | 636718.0869 | 992242.7127 | 11.0249 | -130 | 0 | 0 | 3626
2016-10-05 | 6.6465 | -130 | 44529282.3701 | 6.6465 | 574257.682 | 6 | 518400 | 55857.682 | 44585140.0521 | -126 | -4 | 0 | -187.1429 | 43894416.1532 | 634866.2169 | 1209123.8989 | 13.4347 | -126 | 0 | 0 | 3627
2016-10-06 | 15.145 | -126 | 44573987.2916 | 15.145 | 1308528.1367 | 6 | 518400 | 790128.1367 | 45364115.4283 | -56 | -70 | 0 | -183.1429 | 43938627.5067 | 635359.7849 | 1943887.9216 | 21.5988 | -56 | 0 | 0 | 3628
2016-10-07 | 4.8918 | -56 | 45361944.754 | 4.8918 | 422652.5863 | 6 | 518400 | -95747.4137 | 45266197.3404 | -65 | 9 | 0 | -113.1429 | 44717916.4492 | 644028.3049 | 1066680.8912 | 11.852 | -65 | 0 | 0 | 3629
2016-10-08 | 12.2288 | -65 | 45260038.9137 | 12.2288 | 1056564.7382 | 6 | 518400 | 538164.7382 | 45798203.6519 | -18 | -47 | 0 | -122.1429 | 44617128.4268 | 642910.4869 | 1699475.2251 | 18.8831 | -18 | 0 | 0 | 3630
2016-10-09 | 4.7003 | -18 | 45794162.8393 | 4.7003 | 406104.1428 | 6 | 518400 | -112295.8572 | 45681866.9821 | -28 | 10 | 0 | -75.1429 | 45145404.1424 | 648758.6969 | 1054862.8397 | 11.7207 | -28 | 0 | 0 | 3631
2016-10-10 | 3.9959 | -28 | 45680115.3239 | 3.9959 | 345248.5762 | 6 | 518400 | -173151.4238 | 45506963.9001 | -44 | 16 | 0 | -85.1429 | 45032603.147 | 647512.1769 | 992760.7531 | 11.0307 | -44 | 0 | 0 | 3632
2016-10-11 | 3.3966 | -44 | 45498093.9748 | 3.3966 | 293467.9625 | 6 | 518400 | -224932.0375 | 45273161.9373 | -64 | 20 | 0 | -101.1429 | 44852573.7339 | 645520.2409 | 938988.2034 | 10.4332 | -64 | 0 | 0 | 3633
2016-10-12 | 6.7716 | -64 | 45271353.0676 | 6.7716 | 585067.5524 | 6 | 518400 | 66667.5524 | 45338020.6201 | -59 | -5 | 0 | -121.1429 | 44628318.4268 | 643034.6409 | 1228102.1933 | 13.6456 | -59 | 0 | 0 | 3634
2016-10-13 | 6.2418 | -59 | 45327956.5238 | 6.2418 | 539292.4223 | 6 | 518400 | 20892.4223 | 45348848.9461 | -58 | -1 | 0 | -116.1429 | 44684300.9329 | 643655.5909 | 1182948.0131 | 13.1439 | -58 | 0 | 0 | 3635
2016-10-14 | 10.7845 | -58 | 45339283.7538 | 10.7845 | 931784.1357 | 6 | 518400 | 413384.1357 | 45752667.8895 | -22 | -36 | 0 | -115.1429 | 44695503.9369 | 643779.8169 | 1575563.9526 | 17.5063 | -22 | 0 | 0 | 3636
2016-10-15 | 6.2094 | -22 | 45748517.5834 | 6.2094 | 536489.8633 | 6 | 518400 | 18089.8633 | 45766607.4467 | -21 | -1 | 0 | -79.1429 | 45100257.6385 | 648259.9449 | 1184749.8082 | 13.1639 | -21 | 0 | 0 | 3637
2016-10-16 | 4.6369 | -21 | 45759925.6154 | 4.6369 | 400632.48 | 6 | 518400 | -117767.52 | 45642158.0954 | -32 | 11 | 0 | -78.1429 | 45111541.0005 | 648384.6149 | 1049017.0949 | 11.6557 | -32 | 0 | 0 | 3638
2016-10-17 | 3.9959 | -32 | 45634557.5476 | 3.9959 | 345248.5762 | 6 | 518400 | -173151.4238 | 45461406.1238 | -48 | 16 | 0 | -89.1429 | 44987543.6427 | 647013.9049 | 992262.4811 | 11.0251 | -48 | 0 | 0 | 3639
2016-10-18 | 3.6484 | -48 | 45452675.9911 | 3.6484 | 315221.1585 | 6 | 518400 | -203178.8415 | 45249497.1496 | -66 | 18 | 0 | -105.1429 | 44807653.2543 | 645022.7369 | 960243.8953 | 10.6694 | -66 | 0 | 0 | 3640
2016-10-19 | 3.48 | -66 | 45248726.9383 | 3.48 | 300674.5428 | 6 | 518400 | -217725.4572 | 45031001.481 | -86 | 20 | 0 | -123.1429 | 44605940.5934 | 642786.3449 | 943460.8877 | 10.4829 | -86 | 0 | 0 | 3641
2016-10-20 | 6.4581 | -86 | 45022944.6107 | 6.4581 | 557976.1489 | 6 | 518400 | 39576.1489 | 45062520.7596 | -83 | -3 | 0 | -143.1429 | 44382638.5858 | 640306.0249 | 1198282.1737 | 13.3142 | -83 | 0 | 0 | 3642
2016-10-21 | 4.9536 | -83 | 45056756.4772 | 4.9536 | 427990.7939 | 6 | 518400 | -90409.2061 | 44966347.2711 | -92 | 9 | 0 | -140.1429 | 44416078.7103 | 640677.7669 | 1068668.5608 | 11.8741 | -92 | 0 | 0 | 3643
2016-10-22 | 3.8492 | -92 | 44955379.5749 | 3.8492 | 332570.3332 | 6 | 518400 | -185829.6668 | 44769549.9081 | -109 | 17 | 0 | -149.1429 | 44315816.71 | 639562.8649 | 972133.198 | 10.8015 | -109 | 0 | 0 | 3644
2016-10-23 | 3.3148 | -109 | 44764369.9622 | 3.3148 | 286394.8375 | 6 | 518400 | -232005.1625 | 44532364.7996 | -130 | 21 | 0 | -166.1429 | 44126910.3713 | 637459.5909 | 923854.4283 | 10.265 | -130 | 0 | 0 | 3645
2016-10-24 | 3.1526 | -130 | 44529282.3701 | 3.1526 | 272382.0425 | 6 | 518400 | -246017.9575 | 44283264.4126 | -153 | 23 | 0 | -187.1429 | 43894416.1532 | 634866.2169 | 907248.2594 | 10.0805 | -153 | 0 | 0 | 3646
2016-10-25 | 3.5912 | -153 | 44272900.8723 | 3.5912 | 310283.3165 | 6 | 518400 | -208116.6835 | 44064784.1887 | -172 | 19 | 0 | -210.1429 | 43640868.9454 | 632031.9269 | 942315.2433 | 10.4702 | -172 | 0 | 0 | 3647
2016-10-26 | 4.084 | -172 | 44061969.4567 | 4.084 | 352855.522 | 6 | 518400 | -165544.478 | 43896424.9787 | -187 | 15 | 0 | -229.1429 | 43432274.1118 | 629695.3449 | 982550.8669 | 10.9172 | -187 | 0 | 0 | 3648
2016-10-27 | 6.1105 | -187 | 43895994.5369 | 6.1105 | 527948.7311 | 6 | 518400 | 9548.7311 | 43905543.268 | -187 | 0 | 0 | -244.1429 | 43268140.802 | 627853.7349 | 1155802.466 | 12.8422 | -187 | 0 | 0 | 3649
2016-10-28 | 4.6045 | -187 | 43895994.5369 | 4.6045 | 397829.921 | 6 | 518400 | -120570.079 | 43775424.4579 | -198 | 11 | 0 | -244.1429 | 43268140.802 | 627853.7349 | 1025683.6559 | 11.3965 | -198 | 0 | 0 | 3650
2016-10-29 | 8.5634 | -198 | 43774587.5104 | 8.5634 | 739875.5727 | 6 | 518400 | 221475.5727 | 43996063.0831 | -178 | -20 | 0 | -255.1429 | 43148082.5736 | 626504.9369 | 1366380.5095 | 15.182 | -178 | 0 | 0 | 3651
2016-10-30 | 6.9431 | -178 | 43995521.3132 | 6.9431 | 599881.0785 | 6 | 518400 | 81481.0785 | 44077002.3917 | -171 | -7 | 0 | -235.1429 | 43366562.9363 | 628958.3769 | 1228839.4553 | 13.6538 | -171 | 0 | 0 | 3652
2016-10-31 | 6.1785 | -171 | 44073051.6924 | 6.1785 | 533820.7595 | 6 | 518400 | 15420.7595 | 44088472.4519 | -170 | -1 | 0 | -228.1429 | 43443233.4776 | 629818.2149 | 1163638.9744 | 12.9293 | -170 | 0 | 0 | 3653
2016-11-01 | 4.796 | -170 | 44084136.0845 | 4.796 | 414378.3646 | 6 | 518400 | -104021.6354 | 43980114.4491 | -180 | 10 | 0 | -227.1429 | 43454194.9877 | 629941.0969 | 1044319.4614 | 11.6035 | -180 | 0 | 0 | 3654
2016-11-02 | 5.0138 | -180 | 43973389.1732 | 5.0138 | 433195.5463 | 6 | 518400 | -85204.4537 | 43888184.7195 | -188 | 8 | 0 | -237.1429 | 43344676.3563 | 628712.8169 | 1061908.3632 | 11.799 | -188 | 0 | 0 | 3655
2016-11-03 | 4.3265 | -188 | 43884946.7738 | 4.3265 | 373807.9868 | 6 | 518400 | -144592.0132 | 43740354.7607 | -202 | 14 | 0 | -245.1429 | 43257215.717 | 627731.0569 | 1001539.0437 | 11.1282 | -202 | 0 | 0 | 3656
2016-11-04 | 4.3265 | -202 | 43730504.0353 | 4.3265 | 373807.9868 | 6 | 518400 | -144592.0132 | 43585912.0222 | -216 | 14 | 0 | -259.1429 | 43104489.2105 | 626014.8249 | 999822.8117 | 11.1091 | -216 | 0 | 0 | 3657
2016-11-05 | 6.9075 | -216 | 43576482.6616 | 6.9075 | 596811.6091 | 6 | 518400 | 78411.6091 | 43654894.2707 | -209 | -7 | 0 | -273.1429 | 42952181.7167 | 624300.9449 | 1221112.554 | 13.5679 | -209 | 0 | 0 | 3658
2016-11-06 | 4.5427 | -209 | 43653440.7139 | 4.5427 | 392491.7134 | 6 | 518400 | -125908.2866 | 43527532.4273 | -221 | 12 | 0 | -266.1429 | 43028283.123 | 625157.5909 | 1017649.3043 | 11.3072 | -221 | 0 | 0 | 3659
2016-11-07 | 6.7407 | -221 | 43521577.0348 | 6.7407 | 582398.4486 | 6 | 518400 | 63998.4486 | 43585575.4834 | -216 | -5 | 0 | -278.1429 | 42897887.6199 | 623689.4149 | 1206087.8635 | 13.401 | -216 | 0 | 0 | 3660
2016-11-08 | 4.7312 | -216 | 43576482.6616 | 4.7312 | 408773.2466 | 6 | 518400 | -109626.7534 | 43466855.9081 | -226 | 10 | 0 | -273.1429 | 42952181.7167 | 624300.9449 | 1033074.1914 | 11.4786 | -226 | 0 | 0 | 3661
2016-11-09 | 6.2418 | -226 | 43466725.0538 | 6.2418 | 539292.4223 | 6 | 518400 | 20892.4223 | 43487617.4761 | -225 | -1 | 0 | -283.1429 | 42843646.8689 | 623078.1849 | 1162370.6071 | 12.9152 | -225 | 0 | 0 | 3662
2016-11-10 | 4.2353 | -225 | 43477691.1596 | 4.2353 | 365934.1306 | 6 | 518400 | -152465.8694 | 43325225.2902 | -239 | 14 | 0 | -282.1429 | 42854490.7527 | 623200.4069 | 989134.5375 | 10.9904 | -239 | 0 | 0 | 3663
2016-11-11 | 3.7627 | -239 | 43324360.7769 | 3.7627 | 325096.8425 | 6 | 518400 | -193303.1575 | 43131057.6194 | -257 | 18 | 0 | -296.1429 | 42702870.386 | 621490.3909 | 946587.2334 | 10.5176 | -257 | 0 | 0 | 3664
2016-11-12 | 4.084 | -257 | 43127838.5432 | 4.084 | 352855.522 | 6 | 518400 | -165544.478 | 42962294.0652 | -273 | 16 | 0 | -314.1429 | 42508543.2883 | 619295.2549 | 972150.7769 | 10.8017 | -273 | 0 | 0 | 3665
2016-11-13 | 3.619 | -273 | 42953733.7607 | 3.619 | 312685.5099 | 6 | 518400 | -205714.4901 | 42748019.2706 | -292 | 19 | 0 | -330.1429 | 42336386.4738 | 617347.2869 | 930032.7967 | 10.3337 | -292 | 0 | 0 | 3666
2016-11-14 | 3.3688 | -292 | 42747694.1193 | 3.3688 | 291065.7691 | 6 | 518400 | -227334.2309 | 42520359.8884 | -314 | 22 | 0 | -349.1429 | 42132656.0544 | 615038.0649 | 906103.834 | 10.0678 | -314 | 0 | 0 | 3667
2016-11-15 | 21.1937 | -314 | 42510082.8531 | 21.1937 | 1831138.6603 | 6 | 518400 | 1312738.6603 | 43822821.5134 | -194 | -120 | 0 | -371.1429 | 41897713.2123 | 612369.6409 | 2443508.3011 | 27.1501 | -194 | 0 | 0 | 3668
2016-11-16 | 16.6943 | -194 | 43818705.3961 | 16.6943 | 1442383.6922 | 6 | 518400 | 923983.6922 | 44742689.0883 | -111 | -83 | 0 | -251.1429 | 43191710.1552 | 626995.2409 | 2069378.933 | 22.9931 | -111 | 0 | 0 | 3669
2016-11-17 | 36.9072 | -111 | 44741939.4806 | 36.9072 | 3188778.3068 | 6 | 518400 | 2670378.3068 | 47412317.7875 | 0 | -111 | 0 | -168.1429 | 44104727.1058 | 637212.3749 | 3825990.6817 | 42.511 | 0 | 0 | 0 | 3670
2016-11-18 | 14.3928 | 0 | 46000000 | 14.3928 | 1243535.4592 | 6 | 518400 | 725135.4592 | 46725135.4592 | 0 | 0 | 0 | -57.1429 | 45348994.5431 | 651005.4569 | 1894540.9161 | 21.0505 | 0 | 0 | 0 | 3671
2016-11-19 | 10.0879 | 0 | 46000000 | 10.0879 | 871595.8451 | 6 | 518400 | 353195.8451 | 46353195.8451 | 0 | 0 | 0 | -57.1429 | 45348994.5431 | 651005.4569 | 1522601.3019 | 16.9178 | 0 | 0 | 0 | 3672
2016-11-20 | 7.2041 | 0 | 46000000 | 7.2041 | 622435.0056 | 6 | 518400 | 104035.0056 | 46104035.0056 | 0 | 0 | 0 | -57.1429 | 45348994.5431 | 651005.4569 | 1273440.4624 | 14.1493 | 0 | 0 | 0 | 3673
2016-11-21 | 6.1105 | 0 | 46000000 | 6.1105 | 527948.7311 | 6 | 518400 | 9548.7311 | 46009548.7311 | 0 | 0 | 0 | -57.1429 | 45348994.5431 | 651005.4569 | 1178954.188 | 13.0995 | 0 | 0 | 0 | 3674
2016-11-22 | 5.3876 | 0 | 46000000 | 5.3876 | 465491.7023 | 6 | 518400 | -52908.2977 | 45947091.7023 | -5 | 5 | 0 | -57.1429 | 45348994.5431 | 651005.4569 | 1116497.1591 | 12.4055 | -5 | 0 | 0 | 3675
2016-11-23 | 4.6678 | -5 | 45942751.8154 | 4.6678 | 403301.5838 | 6 | 518400 | -115098.4162 | 45827653.3992 | -16 | 11 | 0 | -62.1429 | 45292370.8486 | 650380.9669 | 1053682.5507 | 11.7076 | -16 | 0 | 0 | 3676
2016-11-24 | 12.4357 | -16 | 45816998.5972 | 12.4357 | 1074447.7337 | 6 | 518400 | 556047.7337 | 46373046.3308 | 0 | -16 | 0 | -73.1429 | 45167990.4523 | 649008.1449 | 1723455.8785 | 19.1495 | 0 | 0 | 0 | 3677
2016-11-25 | 7.1284 | 0 | 46000000 | 7.1284 | 615895.7013 | 6 | 518400 | 97495.7013 | 46097495.7013 | 0 | 0 | 0 | -57.1429 | 45348994.5431 | 651005.4569 | 1266901.1581 | 14.0767 | 0 | 0 | 0 | 3678
2016-11-26 | 4.9227 | 0 | 46000000 | 4.9227 | 425321.6901 | 6 | 518400 | -93078.3099 | 45906921.6901 | -9 | 9 | 0 | -57.1429 | 45348994.5431 | 651005.4569 | 1076327.147 | 11.9592 | -9 | 0 | 0 | 3679
2016-11-27 | 4.5427 | -9 | 45896992.7105 | 4.5427 | 392491.7134 | 6 | 518400 | -125908.2866 | 45771084.4239 | -21 | 12 | 0 | -66.1429 | 45247111.1196 | 649881.5909 | 1042373.3043 | 11.5819 | -21 | 0 | 0 | 3680
2016-11-28 | 4.2353 | -21 | 45759925.6154 | 4.2353 | 365934.1306 | 6 | 518400 | -152465.8694 | 45607459.746 | -35 | 14 | 0 | -78.1429 | 45111541.0005 | 648384.6149 | 1014318.7455 | 11.2702 | -35 | 0 | 0 | 3681
2016-11-29 | 3.7905 | -35 | 45600412.164 | 3.7905 | 327499.0359 | 6 | 518400 | -190900.9641 | 45409511.2 | -52 | 17 | 0 | -92.1429 | 44953771.8372 | 646640.3269 | 974139.3628 | 10.8238 | -52 | 0 | 0 | 3682
2016-11-30 | 4.4794 | -52 | 45407292.922 | 4.4794 | 387020.0506 | 6 | 518400 | -131379.9494 | 45275912.9727 | -64 | 12 | 0 | -109.1429 | 44762767.4972 | 644525.4249 | 1031545.4755 | 11.4616 | -64 | 0 | 0 | 3683
2016-12-01 | 3.9079 | -64 | 45271353.0676 | 3.9079 | 337641.6304 | 6 | 518400 | -180758.3696 | 45090594.698 | -80 | 16 | 0 | -121.1429 | 44628318.4268 | 643034.6409 | 980676.2712 | 10.8964 | -80 | 0 | 0 | 3684
2016-12-02 | 3.4244 | -80 | 45090587.917 | 3.4244 | 295870.1559 | 6 | 518400 | -222529.8441 | 44868058.0729 | -100 | 20 | 0 | -137.1429 | 44449538.3001 | 641049.6169 | 936919.7728 | 10.4102 | -100 | 0 | 0 | 3685
2016-12-03 | 3.1526 | -100 | 44865414.5362 | 3.1526 | 272382.0425 | 6 | 518400 | -246017.9575 | 44619396.5787 | -122 | 22 | 0 | -157.1429 | 44226841.8793 | 638572.6569 | 910954.6994 | 10.1217 | -122 | 0 | 0 | 3686
2016-12-04 | 4.2956 | -122 | 44618726.8656 | 4.2956 | 371138.883 | 6 | 518400 | -147261.117 | 44471465.7486 | -136 | 14 | 0 | -179.1429 | 43982873.3207 | 635853.5449 | 1006992.4279 | 11.1888 | -136 | 0 | 0 | 3687
2016-12-05 | 3.2329 | -136 | 44462289.9318 | 3.2329 | 279321.7124 | 6 | 518400 | -239078.2876 | 44223211.6442 | -158 | 22 | 0 | -193.1429 | 43828163.7069 | 634126.2249 | 913447.9373 | 10.1494 | -158 | 0 | 0 | 3688
2016-12-06 | 2.8483 | -158 | 44217317.06 | 2.8483 | 246091.3701 | 6 | 518400 | -272308.6299 | 43945008.4301 | -183 | 25 | 0 | -215.1429 | 43585900.4431 | 631416.6169 | 877507.987 | 9.7501 | -183 | 0 | 0 | 3689
2016-12-07 | 3.5912 | -183 | 43940207.1209 | 3.5912 | 310283.3165 | 6 | 518400 | -208116.6835 | 43732090.4373 | -202 | 19 | 0 | -240.1429 | 43311862.554 | 628344.5669 | 938627.8833 | 10.4292 | -202 | 0 | 0 | 3690
2016-12-08 | 3.619 | -202 | 43730504.0353 | 3.619 | 312685.5099 | 6 | 518400 | -205714.4901 | 43524789.5452 | -221 | 19 | 0 | -259.1429 | 43104489.2105 | 626014.8249 | 938700.3347 | 10.43 | -221 | 0 | 0 | 3691
2016-12-09 | 2.924 | -221 | 43521577.0348 | 2.924 | 252630.6744 | 6 | 518400 | -265769.3256 | 43255807.7092 | -246 | 25 | 0 | -278.1429 | 42897887.6199 | 623689.4149 | 876320.0893 | 9.7369 | -246 | 0 | 0 | 3692
2016-12-10 | 2.4884 | -246 | 43247853.0622 | 2.4884 | 214996.3109 | 6 | 518400 | -303403.6891 | 42944449.3731 | -274 | 28 | 0 | -303.1429 | 42627216.7973 | 620636.2649 | 835632.5758 | 9.2848 | -274 | 0 | 0 | 3693
2016-12-11 | 7.4991 | -274 | 42942870.3675 | 7.4991 | 647924.9468 | 6 | 518400 | 129524.9468 | 43072395.3143 | -263 | -11 | 0 | -331.1429 | 42325644.7266 | 617225.6409 | 1265150.5877 | 14.0572 | -263 | 0 | 0 | 3694
2016-12-12 | 19.3804 | -263 | 43062485.1478 | 19.3804 | 1674462.2673 | 6 | 518400 | 1156062.2673 | 44218547.4152 | -158 | -105 | 0 | -320.1429 | 42443920.741 | 618564.4069 | 2293026.6742 | 25.4781 | -158 | 0 | 0 | 3695
2016-12-13 | 6.7407 | -158 | 44217317.06 | 6.7407 | 582398.4486 | 6 | 518400 | 63998.4486 | 44281315.5086 | -153 | -5 | 0 | -215.1429 | 43585900.4431 | 631416.6169 | 1213815.0655 | 13.4868 | -153 | 0 | 0 | 3696
2016-12-14 | 5.1374 | -153 | 44272900.8723 | 5.1374 | 443871.9615 | 6 | 518400 | -74528.0385 | 44198372.8338 | -160 | 7 | 0 | -210.1429 | 43640868.9454 | 632031.9269 | 1075903.8884 | 11.9545 | -160 | 0 | 0 | 3697
2016-12-15 | 3.9959 | -160 | 44195098.6499 | 3.9959 | 345248.5762 | 6 | 518400 | -173151.4238 | 44021947.2261 | -176 | 16 | 0 | -217.1429 | 43563928.0731 | 631170.5769 | 976419.1531 | 10.8491 | -176 | 0 | 0 | 3698
2016-12-16 | 3.6762 | -176 | 44017662.0727 | 3.6762 | 317623.3519 | 6 | 518400 | -200776.6481 | 43816885.4246 | -195 | 19 | 0 | -233.1429 | 43388458.0878 | 629203.9849 | 946827.3368 | 10.5203 | -195 | 0 | 0 | 3699
2016-12-17 | 3.2329 | -195 | 43807672.698 | 3.2329 | 279321.7124 | 6 | 518400 | -239078.2876 | 43568594.4104 | -217 | 22 | 0 | -252.1429 | 43180800.0511 | 626872.6469 | 906194.3593 | 10.0688 | -217 | 0 | 0 | 3700
2016-12-18 | 2.9997 | -217 | 43565497.2433 | 2.9997 | 259169.9787 | 6 | 518400 | -259230.0213 | 43306267.222 | -241 | 24 | 0 | -274.1429 | 42941318.6284 | 624178.6149 | 883348.5936 | 9.815 | -241 | 0 | 0 | 3701
2016-12-19 | 3.1263 | -241 | 43302490.7227 | 3.1263 | 270113.3043 | 6 | 518400 | -248286.6957 | 43054204.027 | -264 | 23 | 0 | -298.1429 | 42681244.4279 | 621246.2949 | 891359.5992 | 9.904 | -264 | 0 | 0 | 3702
2016-12-20 | 2.6784 | -264 | 43051600.396 | 2.6784 | 231411.2992 | 6 | 518400 | -286988.7008 | 42764611.6953 | -291 | 27 | 0 | -321.1429 | 42433157.7552 | 618442.6409 | 849853.9401 | 9.4428 | -291 | 0 | 0 | 3703
2016-12-21 | 2.4652 | -291 | 42758519.1201 | 2.4652 | 212994.483 | 6 | 518400 | -305405.517 | 42453113.6031 | -320 | 29 | 0 | -348.1429 | 42143359.6252 | 615159.4949 | 828153.9779 | 9.2017 | -320 | 0 | 0 | 3704
2016-12-22 | 2.6537 | -320 | 42445458.4838 | 2.6537 | 229276.0162 | 6 | 518400 | -289123.9838 | 42156334.5 | -347 | 27 | 0 | -377.1429 | 41833815.587 | 611642.8969 | 840918.9131 | 9.3435 | -347 | 0 | 0 | 3705
2016-12-23 | 2.3725 | -347 | 42155594.8724 | 2.3725 | 204987.1716 | 6 | 518400 | -313412.8284 | 41842182.044 | -377 | 30 | 0 | -404.1429 | 41547216.9775 | 608377.8949 | 813365.0665 | 9.0374 | -377 | 0 | 0 | 3706
2016-12-24 | 2.3494 | -377 | 41835336.0748 | 2.3494 | 202985.3438 | 6 | 518400 | -315414.6562 | 41519921.4186 | -407 | 30 | 0 | -434.1429 | 41230575.6999 | 604760.3749 | 807745.7187 | 8.975 | -407 | 0 | 0 | 3707
2016-12-25 | 2.147 | -407 | 41516979.0402 | 2.147 | 185502.7139 | 6 | 518400 | -332897.2861 | 41184081.7541 | -439 | 32 | 0 | -464.1429 | 40915825.3853 | 601153.6549 | 786656.3688 | 8.7406 | -439 | 0 | 0 | 3708
2016-12-26 | 2.059 | -439 | 41179487.9803 | 2.059 | 177895.7681 | 6 | 518400 | -340504.2319 | 40838983.7484 | -472 | 33 | 0 | -496.1429 | 40582169.5894 | 597318.3909 | 775214.159 | 8.6135 | -472 | 0 | 0 | 3709
2016-12-27 | 1.9941 | -472 | 40833702.5533 | 1.9941 | 172290.6501 | 6 | 518400 | -346109.3499 | 40487593.2034 | -506 | 34 | 0 | -529.1429 | 40240326.4084 | 593376.1449 | 765666.795 | 8.5074 | -506 | 0 | 0 | 3710
2016-12-28 | 1.8443 | -506 | 40479822.7639 | 1.8443 | 159345.4967 | 6 | 518400 | -359054.5033 | 40120768.2606 | -541 | 35 | 0 | -563.1429 | 39890494.6591 | 589328.1049 | 748673.6016 | 8.3186 | -541 | 0 | 0 | 3711
2016-12-29 | 1.8041 | -541 | 40118053.4818 | 1.8041 | 155875.6618 | 6 | 518400 | -362524.3382 | 39755529.1436 | -577 | 36 | 0 | -598.1429 | 39532877.987 | 585175.4949 | 741051.1566 | 8.2339 | -577 | 0 | 0 | 3712
2016-12-30 | 1.8659 | -577 | 39748604.3342 | 1.8659 | 161213.8694 | 6 | 518400 | -357186.1306 | 39391418.2036 | -613 | 36 | 0 | -634.1429 | 39167684.7593 | 580919.5749 | 742133.4442 | 8.2459 | -613 | 0 | 0 | 3713
2016-12-31 | 1.7624 | -613 | 39381839.2933 | 1.7624 | 152272.3716 | 6 | 518400 | -366127.6284 | 39015711.6649 | -650 | 37 | 0 | -670.1429 | 38805160.0864 | 576679.2069 | 728951.5785 | 8.0995 | -650 | 0 | 0 | 3714
2017-01-01 | 1.9941 | -650 | 39007673.0103 | 1.9941 | 172290.6501 | 6 | 518400 | -346109.3499 | 38661563.6604 | -685 | 35 | 0 | -707.1429 | 38435335.7534 | 572337.2569 | 744627.907 | 8.2736 | -685 | 0 | 0 | 3715
2017-01-02 | 2.3277 | -685 | 38656322.3406 | 2.3277 | 201116.9711 | 6 | 518400 | -317283.0289 | 38339039.3117 | -717 | 32 | 0 | -742.1429 | 38088077.2137 | 568245.1269 | 769362.098 | 8.5485 | -717 | 0 | 0 | 3716
2017-01-03 | 2.4652 | -717 | 38337283.5418 | 2.4652 | 212994.483 | 6 | 518400 | -305405.517 | 38031878.0248 | -748 | 31 | 0 | -774.1429 | 37772766.9269 | 564516.6149 | 777511.0979 | 8.639 | -748 | 0 | 0 | 3717
2017-01-04 | 6.8736 | -748 | 38030208.4645 | 6.8736 | 593875.5949 | 6 | 518400 | 75475.5949 | 38105684.0595 | -741 | -7 | 0 | -805.1429 | 37469292.1277 | 560916.3369 | 1154791.9318 | 12.831 | -741 | 0 | 0 | 3718
2017-01-05 | 5.3567 | -741 | 38099376.8212 | 5.3567 | 462822.5985 | 6 | 518400 | -55577.4015 | 38043799.4197 | -747 | 6 | 0 | -798.1429 | 37537648.5264 | 561728.2949 | 1024550.8933 | 11.3839 | -747 | 0 | 0 | 3719
2017-01-06 | 3.619 | -747 | 38040083.5512 | 3.619 | 312685.5099 | 6 | 518400 | -205714.4901 | 37834369.0611 | -768 | 21 | 0 | -804.1429 | 37479051.2563 | 561032.2949 | 873717.8047 | 9.708 | -768 | 0 | 0 | 3720
2017-01-07 | 3.0753 | -768 | 37833133.8358 | 3.0753 | 265709.283 | 6 | 518400 | -252690.717 | 37580443.1188 | -794 | 26 | 0 | -825.1429 | 37274534.1389 | 558599.6969 | 824308.9799 | 9.159 | -794 | 0 | 0 | 3721
2017-01-08 | 4.5736 | -794 | 37578151.0813 | 4.5736 | 395160.8172 | 6 | 518400 | -123239.1828 | 37454911.8985 | -807 | 13 | 0 | -851.1429 | 37022555.8404 | 555595.2409 | 950756.0581 | 10.564 | -807 | 0 | 0 | 3722
2017-01-09 | 10.6285 | -807 | 37451173.399 | 10.6285 | 918305.1615 | 6 | 518400 | 399905.1615 | 37851078.5605 | -767 | -40 | 0 | -864.1429 | 36897077.3441 | 554096.0549 | 1472401.2164 | 16.36 | -767 | 0 | 0 | 3723
2017-01-10 | 4.0546 | -767 | 37842968.2591 | 4.0546 | 350319.8734 | 6 | 518400 | -168080.1266 | 37674888.1325 | -785 | 18 | 0 | -824.1429 | 37284252.8443 | 558715.4149 | 909035.2883 | 10.1004 | -785 | 0 | 0 | 3724
2017-01-11 | 3.0244 | -785 | 37666259.2043 | 3.0244 | 261305.2618 | 6 | 518400 | -257094.7382 | 37409164.4661 | -812 | 27 | 0 | -842.1429 | 37109624.8774 | 556634.3269 | 817939.5886 | 9.0882 | -812 | 0 | 0 | 3725
2017-01-12 | 3.0244 | -812 | 37402426.8787 | 3.0244 | 261305.2618 | 6 | 518400 | -257094.7382 | 37145332.1405 | -839 | 27 | 0 | -869.1429 | 36848906.8939 | 553519.9849 | 814825.2466 | 9.0536 | -839 | 0 | 0 | 3726
2017-01-13 | 2.5594 | -839 | 37140068.3871 | 2.5594 | 221135.2496 | 6 | 518400 | -297264.7504 | 36842803.6367 | -870 | 31 | 0 | -896.1429 | 36589653.9962 | 550414.3909 | 771549.6405 | 8.5728 | -870 | 0 | 0 | 3727
2017-01-14 | 2.4189 | -870 | 36840654.1479 | 2.4189 | 208990.8273 | 6 | 518400 | -309409.1727 | 36531244.9753 | -903 | 33 | 0 | -927.1429 | 36293794.6511 | 546859.4969 | 755850.3242 | 8.3983 | -903 | 0 | 0 | 3728
2017-01-15 | 2.2598 | -903 | 36524044.7875 | 2.2598 | 195244.9428 | 6 | 518400 | -323155.0572 | 36200889.7303 | -937 | 34 | 0 | -960.1429 | 35980956.8607 | 543087.9269 | 738332.8697 | 8.2037 | -937 | 0 | 0 | 3729
2017-01-16 | 2.0157 | -937 | 36200122.0971 | 2.0157 | 174159.0228 | 6 | 518400 | -344240.9772 | 35855881.1199 | -974 | 37 | 0 | -994.1429 | 35660906.3623 | 539215.7349 | 713374.7577 | 7.9264 | -974 | 0 | 0 | 3730
2017-01-17 | 2.4652 | -974 | 35850238.7669 | 2.4652 | 212994.483 | 6 | 518400 | -305405.517 | 35544833.2499 | -1007 | 33 | 0 | -1031.1429 | 35315221.126 | 535017.6409 | 748012.1239 | 8.3112 | -1007 | 0 | 0 | 3731
2017-01-18 | 4.6045 | -1007 | 35540476.7784 | 4.6045 | 397829.921 | 6 | 518400 | -120570.079 | 35419906.6994 | -1020 | 13 | 0 | -1064.1429 | 35009189.5235 | 531287.2549 | 929117.1759 | 10.3235 | -1020 | 0 | 0 | 3732
2017-01-19 | 51.615 | -1020 | 35419041.9972 | 51.615 | 4459538.6248 | 6 | 518400 | 3941138.6248 | 39360180.6221 | -616 | -404 | 0 | -1077.1429 | 34889220.7004 | 529821.2969 | 4989359.9217 | 55.4373 | -616 | 0 | 0 | 3733
2017-01-20 | 18.1122 | -616 | 39351396.3904 | 18.1122 | 1564895.5565 | 6 | 518400 | 1046495.5565 | 40397891.9468 | -514 | -102 | 0 | -673.1429 | 38775069.8455 | 576326.5449 | 2141222.1013 | 23.7914 | -514 | 0 | 0 | 3734
2017-01-21 | 11.7407 | -514 | 40396907.6815 | 11.7407 | 1014392.8982 | 6 | 518400 | 495992.8982 | 40892900.5798 | -467 | -47 | 0 | -571.1429 | 39808530.0407 | 588377.6409 | 1602770.5391 | 17.8086 | -467 | 0 | 0 | 3735
2017-01-22 | 65.6773 | -467 | 40885947.58 | 65.6773 | 5674514.6734 | 6 | 518400 | 5156114.6734 | 46042062.2534 | 0 | -467 | 0 | -524.1429 | 40291974.9652 | 593972.6149 | 6268487.2883 | 69.6499 | 0 | 0 | 0 | 3736
2017-01-23 | 63.3958 | 0 | 46000000 | 63.3958 | 5477401.358 | 6 | 518400 | 4959001.358 | 50959001.358 | 0 | 0 | 0 | -57.1429 | 45348994.5431 | 651005.4569 | 6128406.8148 | 68.0934 | 0 | 0 | 0 | 3737
2017-01-24 | 15.4138 | 0 | 46000000 | 15.4138 | 1331749.3397 | 6 | 518400 | 813349.3397 | 46813349.3397 | 0 | 0 | 0 | -57.1429 | 45348994.5431 | 651005.4569 | 1982754.7966 | 22.0306 | 0 | 0 | 0 | 3738
2017-01-25 | 13.6143 | 0 | 46000000 | 13.6143 | 1176274.0435 | 6 | 518400 | 657874.0435 | 46657874.0435 | 0 | 0 | 0 | -57.1429 | 45348994.5431 | 651005.4569 | 1827279.5004 | 20.3031 | 0 | 0 | 0 | 3739
2017-01-26 | 7.8745 | 0 | 46000000 | 7.8745 | 680354.558 | 6 | 518400 | 161954.558 | 46161954.558 | 0 | 0 | 0 | -57.1429 | 45348994.5431 | 651005.4569 | 1331360.0148 | 14.7929 | 0 | 0 | 0 | 3740
2017-01-27 | 11.5785 | 0 | 46000000 | 11.5785 | 1000380.1033 | 6 | 518400 | 481980.1033 | 46481980.1033 | 0 | 0 | 0 | -57.1429 | 45348994.5431 | 651005.4569 | 1651385.5602 | 18.3487 | 0 | 0 | 0 | 3741
2017-01-28 | 10.2022 | 0 | 46000000 | 10.2022 | 881471.5291 | 6 | 518400 | 363071.5291 | 46363071.5291 | 0 | 0 | 0 | -57.1429 | 45348994.5431 | 651005.4569 | 1532476.986 | 17.0275 | 0 | 0 | 0 | 3742
2017-01-29 | 6.5832 | 0 | 46000000 | 6.5832 | 568786.0192 | 6 | 518400 | 50386.0192 | 46050386.0192 | 0 | 0 | 0 | -57.1429 | 45348994.5431 | 651005.4569 | 1219791.4761 | 13.5532 | 0 | 0 | 0 | 3743
2017-01-30 | 5.7105 | 0 | 46000000 | 5.7105 | 493383.837 | 6 | 518400 | -25016.163 | 45974983.837 | -3 | 3 | 0 | -57.1429 | 45348994.5431 | 651005.4569 | 1144389.2938 | 12.7154 | -3 | 0 | 0 | 3744
2017-01-31 | 4.7312 | -3 | 45965644.5142 | 4.7312 | 408773.2466 | 6 | 518400 | -109626.7534 | 45856017.7608 | -13 | 10 | 0 | -60.1429 | 45315013.7874 | 650630.7269 | 1059403.9734 | 11.7712 | -13 | 0 | 0 | 3745
2017-02-01 | 5.3243 | -13 | 45851268.6511 | 5.3243 | 460020.0395 | 6 | 518400 | -58379.9605 | 45792888.6906 | -19 | 6 | 0 | -70.1429 | 45201886.2442 | 649382.4069 | 1109402.4464 | 12.3267 | -19 | 0 | 0 | 3746
2017-02-02 | 4.2045 | -19 | 45782748.2431 | 4.2045 | 363265.0268 | 6 | 518400 | -155134.9732 | 45627613.27 | -33 | 14 | 0 | -76.1429 | 45134114.2523 | 648633.9909 | 1011899.0177 | 11.2433 | -33 | 0 | 0 | 3747
2017-02-03 | 4.0253 | -33 | 45623173.5678 | 4.0253 | 347784.2248 | 6 | 518400 | -170615.7752 | 45452557.7926 | -49 | 16 | 0 | -90.1429 | 44976284.201 | 646889.3669 | 994673.5917 | 11.0519 | -49 | 0 | 0 | 3748
2017-02-04 | 3.48 | -49 | 45441326.9511 | 3.48 | 300674.5428 | 6 | 518400 | -217725.4572 | 45223601.4939 | -69 | 20 | 0 | -106.1429 | 44796428.5603 | 644898.3909 | 945572.9337 | 10.5064 | -69 | 0 | 0 | 3749
2017-02-05 | 3.1788 | -69 | 45214804.0815 | 3.1788 | 274650.7808 | 6 | 518400 | -243749.2192 | 44971054.8622 | -91 | 22 | 0 | -126.1429 | 44572390.0906 | 642413.9909 | 917064.7716 | 10.1896 | -91 | 0 | 0 | 3750
2017-02-06 | 2.9487 | -91 | 44966634.9807 | 2.9487 | 254765.9575 | 6 | 518400 | -263634.0425 | 44703000.9381 | -115 | 24 | 0 | -148.1429 | 44326948.2858 | 639686.6949 | 894452.6523 | 9.9384 | -115 | 0 | 0 | 3751
2017-02-07 | 4.2956 | -115 | 44697104.543 | 4.2956 | 371138.883 | 6 | 518400 | -147261.117 | 44549843.426 | -129 | 14 | 0 | -172.1429 | 44060386.4561 | 636718.0869 | 1007856.9699 | 11.1984 | -129 | 0 | 0 | 3752
2017-02-08 | 3.1526 | -129 | 44540455.3525 | 3.1526 | 272382.0425 | 6 | 518400 | -246017.9575 | 44294437.395 | -152 | 23 | 0 | -186.1429 | 43905465.7616 | 634989.5909 | 907371.6334 | 10.0819 | -152 | 0 | 0 | 3753
2017-02-09 | 2.8483 | -152 | 44284024.1142 | 2.8483 | 246091.3701 | 6 | 518400 | -272308.6299 | 44011715.4844 | -177 | 25 | 0 | -209.1429 | 43651869.0894 | 632155.0249 | 878246.395 | 9.7583 | -177 | 0 | 0 | 3754
2017-02-10 | 2.7757 | -177 | 44006590.6154 | 2.7757 | 239818.9762 | 6 | 518400 | -278581.0238 | 43728009.5916 | -203 | 26 | 0 | -234.1429 | 43377509.4405 | 629081.1749 | 868900.1511 | 9.6544 | -203 | 0 | 0 | 3755
2017-02-11 | 2.6058 | -203 | 43719488.5416 | 2.6058 | 225138.9053 | 6 | 518400 | -293261.0947 | 43426227.4469 | -230 | 27 | 0 | -260.1429 | 43093596.2148 | 625892.3269 | 851031.2322 | 9.4559 | -230 | 0 | 0 | 3756
2017-02-12 | 2.442 | -230 | 43422882.0763 | 2.442 | 210992.6552 | 6 | 518400 | -307407.3448 | 43115474.7314 | -259 | 29 | 0 | -287.1429 | 42800292.6594 | 622589.4169 | 833582.0721 | 9.262 | -259 | 0 | 0 | 3757
2017-02-13 | 4.796 | -259 | 43106045.5272 | 4.796 | 414378.3646 | 6 | 518400 | -104021.6354 | 43002023.8918 | -269 | 10 | 0 | -316.1429 | 42486993.9363 | 619051.5909 | 1033429.9554 | 11.4826 | -269 | 0 | 0 | 3758
2017-02-14 | 3.5634 | -269 | 42997208.6849 | 3.5634 | 307881.123 | 6 | 518400 | -210518.877 | 42786689.8079 | -289 | 20 | 0 | -326.1429 | 42379374.694 | 617833.9909 | 925715.1139 | 10.2857 | -289 | 0 | 0 | 3759
2017-02-15 | 2.6305 | -289 | 42780175.5152 | 2.6305 | 227274.1884 | 6 | 518400 | -291125.8116 | 42489049.7036 | -316 | 27 | 0 | -346.1429 | 42164773.1244 | 615402.3909 | 842676.5792 | 9.3631 | -316 | 0 | 0 | 3760
2017-02-16 | 2.3046 | -316 | 42488532.8938 | 2.3046 | 199115.1433 | 6 | 518400 | -319284.8567 | 42169248.037 | -346 | 30 | 0 | -373.1429 | 41876405.5489 | 612127.3449 | 811242.4882 | 9.0138 | -346 | 0 | 0 | 3761
2017-02-17 | 2.1702 | -346 | 42166302.9844 | 2.1702 | 187504.5418 | 6 | 518400 | -330895.4582 | 41835407.5262 | -377 | 31 | 0 | -403.1429 | 41557804.3195 | 608498.6649 | 796003.2066 | 8.8445 | -377 | 0 | 0 | 3762
2017-02-18 | 2.0806 | -377 | 41835336.0748 | 2.0806 | 179764.1408 | 6 | 518400 | -338635.8592 | 41496700.2156 | -409 | 32 | 0 | -434.1429 | 41230575.6999 | 604760.3749 | 784524.5156 | 8.7169 | -409 | 0 | 0 | 3763
2017-02-19 | 1.9509 | -409 | 41495822.7173 | 1.9509 | 168553.9048 | 6 | 518400 | -349846.0952 | 41145976.6221 | -443 | 34 | 0 | -466.1429 | 40894909.1264 | 600913.5909 | 769467.4957 | 8.5496 | -443 | 0 | 0 | 3764
2017-02-20 | 1.886 | -443 | 41137452.9425 | 1.886 | 162948.7868 | 6 | 518400 | -355451.2132 | 40782001.7293 | -477 | 34 | 0 | -500.1429 | 40540613.0956 | 596839.8469 | 759788.6337 | 8.4421 | -477 | 0 | 0 | 3765
2017-02-21 | 1.7825 | -477 | 40781509.8545 | 1.7825 | 154007.2891 | 6 | 518400 | -364392.7109 | 40417117.1436 | -513 | 36 | 0 | -534.1429 | 40188729.8796 | 592779.9749 | 746787.264 | 8.2976 | -513 | 0 | 0 | 3766
2017-02-22 | 1.8041 | -513 | 40407264.7696 | 1.8041 | 155875.6618 | 6 | 518400 | -362524.3382 | 40044740.4314 | -549 | 36 | 0 | -570.1429 | 39818768.3627 | 588496.4069 | 744372.0686 | 8.2708 | -549 | 0 | 0 | 3767
2017-02-23 | 1.8041 | -549 | 40035721.2096 | 1.8041 | 155875.6618 | 6 | 518400 | -362524.3382 | 39673196.8714 | -585 | 36 | 0 | -606.1429 | 39451492.8188 | 584228.3909 | 740104.0526 | 8.2234 | -585 | 0 | 0 | 3768
2017-02-24 | 1.6821 | -585 | 39666869.3769 | 1.6821 | 145332.7018 | 6 | 518400 | -373067.2982 | 39293802.0787 | -622 | 37 | 0 | -642.1429 | 39086893.45 | 579975.9269 | 725308.6286 | 8.059 | -622 | 0 | 0 | 3769
2017-02-25 | 1.662 | -622 | 39290566.2766 | 1.662 | 143597.7843 | 6 | 518400 | -374802.2157 | 38915764.0609 | -660 | 38 | 0 | -679.1429 | 38714944.7317 | 575621.5449 | 719219.3292 | 7.9913 | -660 | 0 | 0 | 3770
2017-02-26 | 1.8242 | -660 | 38907030.5309 | 1.8242 | 157610.5792 | 6 | 518400 | -360789.4208 | 38546241.1102 | -697 | 37 | 0 | -717.1429 | 38335863.9541 | 571166.5769 | 728777.1561 | 8.0975 | -697 | 0 | 0 | 3771
2017-02-27 | 1.5848 | -697 | 38536437.3538 | 1.5848 | 136925.0248 | 6 | 518400 | -381474.9752 | 38154962.3786 | -736 | 39 | 0 | -754.1429 | 37969591.859 | 566845.4949 | 703770.5197 | 7.8197 | -736 | 0 | 0 | 3772
2017-02-28 | 1.5075 | -736 | 38148843.885 | 1.5075 | 130252.2653 | 6 | 518400 | -388147.7347 | 37760696.1503 | -776 | 40 | 0 | -793.1429 | 37586535.2601 | 562308.6249 | 692560.8902 | 7.6951 | -776 | 0 | 0 | 3773
2017-03-01 | 1.4504 | -776 | 37754531.5459 | 1.4504 | 125314.4233 | 6 | 518400 | -393085.5767 | 37361445.9692 | -817 | 41 | 0 | -833.1429 | 37196857.161 | 557674.3849 | 682988.8082 | 7.5888 | -817 | 0 | 0 | 3774
2017-03-02 | 1.4319 | -817 | 37353730.9015 | 1.4319 | 123712.961 | 6 | 518400 | -394687.039 | 36959043.8625 | -858 | 41 | 0 | -874.1429 | 36800786.6866 | 552944.2149 | 676657.1759 | 7.5184 | -858 | 0 | 0 | 3775
2017-03-03 | 1.4504 | -858 | 36956327.0034 | 1.4504 | 125314.4233 | 6 | 518400 | -393085.5767 | 36563241.4266 | -899 | 41 | 0 | -915.1429 | 36408092.7865 | 548234.2169 | 673548.6402 | 7.4839 | -899 | 0 | 0 | 3776
2017-03-04 | 1.6033 | -899 | 36562305.3781 | 1.6033 | 138526.4871 | 6 | 518400 | -379873.5129 | 36182431.8652 | -939 | 40 | 0 | -956.1429 | 36018760.9872 | 543544.3909 | 682070.878 | 7.5786 | -939 | 0 | 0 | 3777
2017-03-05 | 1.4133 | -939 | 36181139.7388 | 1.4133 | 122111.4987 | 6 | 518400 | -396288.5013 | 35784851.2375 | -981 | 42 | 0 | -996.1429 | 35642151.3479 | 538988.3909 | 661099.8896 | 7.3456 | -981 | 0 | 0 | 3778
2017-03-06 | 1.4133 | -981 | 35784351.0525 | 1.4133 | 122111.4987 | 6 | 518400 | -396288.5013 | 35388062.5512 | -1024 | 43 | 0 | -1038.1429 | 35250125.7976 | 534225.2549 | 656336.7536 | 7.2926 | -1024 | 0 | 0 | 3779
2017-03-07 | 3.2591 | -1024 | 35381744.724 | 3.2591 | 281590.4506 | 6 | 518400 | -236809.5494 | 35144935.1746 | -1050 | 26 | 0 | -1081.1429 | 34852374.0831 | 529370.6409 | 810961.0915 | 9.0107 | -1050 | 0 | 0 | 3780
2017-03-08 | 2.442 | -1050 | 35140082.9551 | 2.442 | 210992.6552 | 6 | 518400 | -307407.3448 | 34832675.6103 | -1084 | 34 | 0 | -1107.1429 | 34613636.8982 | 526446.0569 | 737438.7121 | 8.1938 | -1084 | 0 | 0 | 3781
2017-03-09 | 1.7624 | -1084 | 34826074.3225 | 1.7624 | 152272.3716 | 6 | 518400 | -366127.6284 | 34459946.6941 | -1124 | 40 | 0 | -1141.1429 | 34303440.4816 | 522633.8409 | 674906.2125 | 7.499 | -1124 | 0 | 0 | 3782
2017-03-10 | 1.5075 | -1124 | 34459559.3882 | 1.5075 | 130252.2653 | 6 | 518400 | -388147.7347 | 34071411.6535 | -1167 | 43 | 0 | -1181.1429 | 33941392.7473 | 518166.6409 | 648418.9062 | 7.2047 | -1167 | 0 | 0 | 3783
2017-03-11 | 1.4133 | -1167 | 34069046.2979 | 1.4133 | 122111.4987 | 6 | 518400 | -396288.5013 | 33672757.7967 | -1212 | 45 | 0 | -1224.1429 | 33555660.4831 | 513385.8149 | 635497.3136 | 7.0611 | -1212 | 0 | 0 | 3784
2017-03-12 | 1.9076 | -1212 | 33664224.9275 | 1.9076 | 164817.1595 | 6 | 518400 | -353582.8405 | 33310642.087 | -1252 | 40 | 0 | -1269.1429 | 33155818.5427 | 508406.3849 | 673223.5444 | 7.4803 | -1252 | 0 | 0 | 3785
2017-03-13 | 8.9959 | -1252 | 33307678.4284 | 8.9959 | 777243.0258 | 6 | 518400 | 258843.0258 | 33566521.4542 | -1223 | -29 | 0 | -1309.1429 | 32803677.8036 | 504000.6249 | 1281243.6507 | 14.236 | -1223 | 0 | 0 | 3786
2017-03-14 | 3.3688 | -1223 | 33565866.1434 | 3.3688 | 291065.7691 | 6 | 518400 | -227334.2309 | 33338531.9125 | -1249 | 26 | 0 | -1280.1429 | 33058673.2565 | 507192.8869 | 798258.656 | 8.8695 | -1249 | 0 | 0 | 3787
2017-03-15 | 2.3725 | -1249 | 33334312.1715 | 2.3725 | 204987.1716 | 6 | 518400 | -313412.8284 | 33020899.3432 | -1285 | 36 | 0 | -1306.1429 | 32829981.7807 | 504330.3909 | 709317.5625 | 7.8813 | -1285 | 0 | 0 | 3788
2017-03-16 | 1.9076 | -1285 | 33015852.0228 | 1.9076 | 164817.1595 | 6 | 518400 | -353582.8405 | 32662269.1823 | -1326 | 41 | 0 | -1342.1429 | 32515471.6959 | 500380.3269 | 665197.4864 | 7.3911 | -1326 | 0 | 0 | 3789
2017-03-17 | 1.662 | -1326 | 32656195.238 | 1.662 | 143597.7843 | 6 | 518400 | -374802.2157 | 32281393.0223 | -1370 | 44 | 0 | -1383.1429 | 32160294.6531 | 495900.5849 | 639498.3692 | 7.1055 | -1370 | 0 | 0 | 3790
2017-03-18 | 6.2094 | -1370 | 32273800.4789 | 6.2094 | 536489.8633 | 6 | 518400 | 18089.8633 | 32291890.3422 | -1368 | -2 | 0 | -1427.1429 | 31782684.9821 | 491115.4969 | 1027605.3602 | 11.4178 | -1368 | 0 | 0 | 3791
2017-03-19 | 2.2814 | -1368 | 32291101.933 | 2.2814 | 197113.3154 | 6 | 518400 | -321286.6846 | 31969815.2484 | -1406 | 38 | 0 | -1425.1429 | 31799769.4361 | 491332.4969 | 688445.8123 | 7.6494 | -1406 | 0 | 0 | 3792
2017-03-20 | 1.7825 | -1406 | 31963675.3837 | 1.7825 | 154007.2891 | 6 | 518400 | -364392.7109 | 31599282.6728 | -1449 | 43 | 0 | -1463.1429 | 31476457.6789 | 487217.7049 | 641224.994 | 7.1247 | -1449 | 0 | 0 | 3793
2017-03-21 | 1.9509 | -1449 | 31596469.3749 | 1.9509 | 168553.9048 | 6 | 518400 | -349846.0952 | 31246623.2798 | -1491 | 42 | 0 | -1506.1429 | 31113886.9841 | 482582.3909 | 651136.2957 | 7.2348 | -1491 | 0 | 0 | 3794
2017-03-22 | 2.059 | -1491 | 31241173.1565 | 2.059 | 177895.7681 | 6 | 518400 | -340504.2319 | 30900668.9246 | -1532 | 41 | 0 | -1548.1429 | 30763096.8616 | 478076.2949 | 655972.063 | 7.2886 | -1532 | 0 | 0 | 3795
2017-03-23 | 1.9941 | -1532 | 30897533.8306 | 1.9941 | 172290.6501 | 6 | 518400 | -346109.3499 | 30551424.4807 | -1574 | 42 | 0 | -1589.1429 | 30423835.9257 | 473697.9049 | 645988.555 | 7.1777 | -1574 | 0 | 0 | 3796
2017-03-24 | 1.7022 | -1574 | 30548773.2521 | 1.7022 | 147067.6192 | 6 | 518400 | -371332.3808 | 30177440.8713 | -1620 | 46 | 0 | -1631.1429 | 30079539.6112 | 469233.6409 | 616301.2601 | 6.8478 | -1620 | 0 | 0 | 3797
2017-03-25 | 1.662 | -1620 | 30170564.8944 | 1.662 | 143597.7843 | 6 | 518400 | -374802.2157 | 29795762.6787 | -1667 | 47 | 0 | -1677.1429 | 29706196.3976 | 464368.4969 | 607966.2812 | 6.7552 | -1667 | 0 | 0 | 3798
2017-03-26 | 1.8041 | -1667 | 29788182.0964 | 1.8041 | 155875.6618 | 6 | 518400 | -362524.3382 | 29425657.7582 | -1713 | 46 | 0 | -1724.1429 | 29328758.2816 | 459423.8149 | 615299.4766 | 6.8367 | -1713 | 0 | 0 | 3799
2017-03-27 | 8.0629 | -1713 | 29417875.654 | 8.0629 | 696636.0911 | 6 | 518400 | 178236.0911 | 29596111.7451 | -1691 | -22 | 0 | -1770.1429 | 28963265.6471 | 454610.0069 | 1151246.098 | 12.7916 | -1691 | 0 | 0 | 3800
2017-03-28 | 2.8236 | -1691 | 29594493.6959 | 2.8236 | 243956.0871 | 6 | 518400 | -274443.9129 | 29320049.783 | -1726 | 35 | 0 | -1748.1429 | 29137584.601 | 456909.0949 | 700865.182 | 7.7874 | -1726 | 0 | 0 | 3801
2017-03-29 | 2.215 | -1726 | 29313927.4868 | 2.215 | 191374.7423 | 6 | 518400 | -327025.2577 | 28986902.2291 | -1768 | 42 | 0 | -1783.1429 | 28860673.3019 | 453254.1849 | 644628.9271 | 7.1625 | -1768 | 0 | 0 | 3802
2017-03-30 | 1.9292 | -1768 | 28980205.9978 | 1.9292 | 166685.5322 | 6 | 518400 | -351714.4678 | 28628491.5299 | -1813 | 45 | 0 | -1825.1429 | 28531318.3009 | 448887.6969 | 615573.229 | 6.8397 | -1813 | 0 | 0 | 3803
2017-03-31 | 1.7825 | -1813 | 28626211.3777 | 1.7825 | 154007.2891 | 6 | 518400 | -364392.7109 | 28261818.6668 | -1860 | 47 | 0 | -1870.1429 | 28181978.5708 | 444232.8069 | 598240.096 | 6.6471 | -1860 | 0 | 0 | 3804
2017-04-01 | 1.8041 | -1860 | 28260399.8453 | 1.8041 | 155875.6618 | 6 | 518400 | -362524.3382 | 27897875.5071 | -1908 | 48 | 0 | -1917.1429 | 27821002.8685 | 439396.9769 | 595272.6386 | 6.6141 | -1908 | 0 | 0 | 3805
2017-04-02 | 1.7022 | -1908 | 27890912.6685 | 1.7022 | 147067.6192 | 6 | 518400 | -371332.3808 | 27519580.2877 | -1957 | 49 | 0 | -1965.1429 | 27456427.0516 | 434485.6169 | 581553.2361 | 6.4617 | -1957 | 0 | 0 | 3806
2017-04-03 | 1.6033 | -1957 | 27517985.3181 | 1.6033 | 138526.4871 | 6 | 518400 | -379873.5129 | 27138111.8051 | -2008 | 51 | 0 | -2014.1429 | 27088484.8632 | 429500.4549 | 568026.942 | 6.3114 | -2008 | 0 | 0 | 3807
2017-04-04 | 1.5647 | -2008 | 27134378.3247 | 1.5647 | 135190.1073 | 6 | 518400 | -383209.8927 | 26751168.432 | -2060 | 52 | 0 | -2065.1429 | 26710035.9078 | 424342.4169 | 559532.5242 | 6.217 | -2060 | 0 | 0 | 3808
2017-04-05 | 1.5848 | -2060 | 26747990.9977 | 1.5848 | 136925.0248 | 6 | 518400 | -381474.9752 | 26366516.0225 | -2112 | 52 | 0 | -2117.1429 | 26328875.6209 | 419115.3769 | 556040.4017 | 6.1782 | -2112 | 0 | 0 | 3809
2017-04-06 | 2.1702 | -2112 | 26366361.7373 | 2.1702 | 187504.5418 | 6 | 518400 | -330895.4582 | 26035466.2791 | -2158 | 46 | 0 | -2169.1429 | 25952440.9525 | 413920.7849 | 601425.3266 | 6.6825 | -2158 | 0 | 0 | 3810
2017-04-07 | 2.0806 | -2158 | 26032709.184 | 2.0806 | 179764.1408 | 6 | 518400 | -338635.8592 | 25694073.3247 | -2206 | 48 | 0 | -2215.1429 | 25623356.5671 | 409352.6169 | 589116.7576 | 6.5457 | -2206 | 0 | 0 | 3811
2017-04-08 | 2.0806 | -2206 | 25688473.0013 | 2.0806 | 179764.1408 | 6 | 518400 | -338635.8592 | 25349837.1421 | -2254 | 48 | 0 | -2263.1429 | 25283860.0965 | 404612.9049 | 584377.0456 | 6.4931 | -2254 | 0 | 0 | 3812
2017-04-09 | 1.7624 | -2254 | 25348220.3886 | 1.7624 | 152272.3716 | 6 | 518400 | -366127.6284 | 24982092.7603 | -2307 | 53 | 0 | -2311.1429 | 24948319.5478 | 399900.8409 | 552173.2125 | 6.1353 | -2307 | 0 | 0 | 3813
2017-04-10 | 1.6435 | -2307 | 24977124.4945 | 1.6435 | 141996.322 | 6 | 518400 | -376403.678 | 24600720.8165 | -2362 | 55 | 0 | -2364.1429 | 24582394.4396 | 394730.0549 | 536726.3769 | 5.9636 | -2362 | 0 | 0 | 3814
2017-04-11 | 1.5848 | -2362 | 24597096.6428 | 1.5848 | 136925.0248 | 6 | 518400 | -381474.9752 | 24215621.6677 | -2418 | 56 | 0 | -2419.1429 | 24207696.858 | 389399.7849 | 526324.8097 | 5.8481 | -2418 | 0 | 0 | 3815
2017-04-12 | 7.0914 | -2418 | 24215430.8281 | 7.0914 | 612692.7767 | 6 | 518400 | 94292.7767 | 24309723.6048 | -2405 | -13 | 0 | -2475.1429 | 23831420.9312 | 384009.8969 | 996702.6736 | 11.0745 | -2405 | 0 | 0 | 3816
2017-04-13 | 12.065 | -2405 | 24303559.6642 | 12.065 | 1042418.4881 | 6 | 518400 | 524018.4881 | 24827578.1523 | -2329 | -76 | 0 | -2462.1429 | 23918301.8974 | 385257.7669 | 1427676.255 | 15.8631 | -2329 | 0 | 0 | 3817
2017-04-14 | 4.8594 | -2329 | 24824495.3899 | 4.8594 | 419850.0273 | 6 | 518400 | -98549.9727 | 24725945.4172 | -2344 | 15 | 0 | -2386.1429 | 24431901.799 | 392593.5909 | 812443.6182 | 9.0272 | -2344 | 0 | 0 | 3818
2017-04-15 | 5.6456 | -2344 | 24720902.8514 | 5.6456 | 487778.719 | 6 | 518400 | -30621.281 | 24690281.5704 | -2349 | 5 | 0 | -2401.1429 | 24329762.6105 | 391140.2409 | 878918.9599 | 9.7658 | -2349 | 0 | 0 | 3819
2017-04-16 | 9.0746 | -2349 | 24686457.0402 | 9.0746 | 784049.2405 | 6 | 518400 | 265649.2405 | 24952106.2807 | -2311 | -38 | 0 | -2406.1429 | 24295800.6494 | 390656.3909 | 1174705.6314 | 13.0523 | -2311 | 0 | 0 | 3820
2017-04-17 | 3.7333 | -2311 | 24949312.334 | 3.7333 | 322561.1939 | 6 | 518400 | -195838.8061 | 24753473.5279 | -2340 | 29 | 0 | -2368.1429 | 24554971.1592 | 394341.1749 | 716902.3688 | 7.9656 | -2340 | 0 | 0 | 3821
2017-04-18 | 3.0491 | -2340 | 24748490.0991 | 3.0491 | 263440.5448 | 6 | 518400 | -254959.4552 | 24493530.6439 | -2378 | 38 | 0 | -2397.1429 | 24356962.5622 | 391527.5369 | 654968.0817 | 7.2774 | -2378 | 0 | 0 | 3822
2017-04-19 | 2.751 | -2378 | 24487508.0896 | 2.751 | 237683.6932 | 6 | 518400 | -280716.3068 | 24206791.7828 | -2420 | 42 | 0 | -2435.1429 | 24099652.1127 | 387855.9769 | 625539.67 | 6.9504 | -2420 | 0 | 0 | 3823
2017-04-20 | 7.6103 | -2420 | 24201897.824 | 7.6103 | 657533.7205 | 6 | 518400 | 139133.7205 | 24341031.5445 | -2400 | -20 | 0 | -2477.1429 | 23818079.7272 | 383818.0969 | 1041351.8174 | 11.5706 | -2400 | 0 | 0 | 3824
2017-04-21 | 4.4794 | -2400 | 24337531.2688 | 4.4794 | 387020.0506 | 6 | 518400 | -131379.9494 | 24206151.3194 | -2420 | 20 | 0 | -2457.1429 | 23951793.0119 | 385738.2569 | 772758.3075 | 8.5862 | -2420 | 0 | 0 | 3825
2017-04-22 | 3.2329 | -2420 | 24201897.824 | 3.2329 | 279321.7124 | 6 | 518400 | -239078.2876 | 23962819.5364 | -2456 | 36 | 0 | -2477.1429 | 23818079.7272 | 383818.0969 | 663139.8093 | 7.3682 | -2456 | 0 | 0 | 3826
2017-04-23 | 2.8483 | -2456 | 23959454.0068 | 2.8483 | 246091.3701 | 6 | 518400 | -272308.6299 | 23687145.377 | -2497 | 41 | 0 | -2513.1429 | 23579080.102 | 380373.9049 | 626465.275 | 6.9607 | -2497 | 0 | 0 | 3827
2017-04-24 | 2.8993 | -2497 | 23685983.2084 | 2.8993 | 250495.3914 | 6 | 518400 | -267904.6086 | 23418078.5998 | -2538 | 41 | 0 | -2554.1429 | 23309512.9136 | 376470.2949 | 626965.6863 | 6.9663 | -2538 | 1 | 0 | 3828
2017-04-25 | 2.751 | -2538 | 23415316.0995 | 2.751 | 237683.6932 | 6 | 518400 | -280716.3068 | 23134599.7927 | -2581 | 43 | 0 | -2595.1429 | 23042729.2427 | 372586.8569 | 610270.55 | 6.7808 | -2581 | 1 | 0 | 3829
2017-04-26 | 2.5116 | -2581 | 23134442.0877 | 2.5116 | 216998.1387 | 6 | 518400 | -301401.8613 | 22833040.2264 | -2628 | 47 | 0 | -2638.1429 | 22765906.4328 | 368535.6549 | 585533.7936 | 6.5059 | -2628 | 1 | 0 | 3830
2017-04-27 | 2.3725 | -2628 | 22830929.9051 | 2.3725 | 204987.1716 | 6 | 518400 | -313412.8284 | 22517517.0767 | -2678 | 50 | 0 | -2685.1429 | 22466796.9282 | 364132.9769 | 569120.1485 | 6.3236 | -2678 | 1 | 0 | 3831
2017-04-28 | 2.2814 | -2678 | 22512021.9682 | 2.2814 | 197113.3154 | 6 | 518400 | -321286.6846 | 22190735.2836 | -2730 | 52 | 0 | -2735.1429 | 22152543.5913 | 359478.3769 | 556591.6923 | 6.1844 | -2730 | 1 | 0 | 3832
2017-04-29 | 2.147 | -2730 | 22184679.7313 | 2.147 | 185502.7139 | 6 | 518400 | -332897.2861 | 21851782.4452 | -2784 | 54 | 0 | -2787.1429 | 21830010.3144 | 354669.4169 | 540172.1308 | 6.0019 | -2784 | 1 | 0 | 3833
2017-04-30 | 2.9487 | -2784 | 21849380.4139 | 2.9487 | 254765.9575 | 6 | 518400 | -263634.0425 | 21585746.3714 | -2827 | 43 | 0 | -2841.1429 | 21499670.573 | 349709.8409 | 604475.7983 | 6.7164 | -2827 | 1 | 0 | 3834
2017-05-01 | 4.2353 | -2827 | 21585737.0649 | 4.2353 | 365934.1306 | 6 | 518400 | -152465.8694 | 21433271.1956 | -2853 | 26 | 0 | -2884.1429 | 21239951.4901 | 345785.5749 | 711719.7055 | 7.908 | -2853 | 1 | 0 | 3835
2017-05-02 | 3.7905 | -2853 | 21427759.7922 | 3.7905 | 327499.0359 | 6 | 518400 | -190900.9641 | 21236858.8281 | -2885 | 32 | 0 | -2910.1429 | 21084336.2653 | 343423.5269 | 670922.5628 | 7.4547 | -2885 | 1 | 0 | 3836
2017-05-03 | 3.7333 | -2885 | 21234804.242 | 3.7333 | 322561.1939 | 6 | 518400 | -195838.8061 | 21038965.4359 | -2918 | 33 | 0 | -2942.1429 | 20894276.7151 | 340527.5269 | 663088.7208 | 7.3677 | -2918 | 1 | 0 | 3837
2017-05-04 | 6.9075 | -2918 | 21037520.1591 | 6.9075 | 596811.6091 | 6 | 518400 | 78411.6091 | 21115931.7682 | -2905 | -13 | 0 | -2975.1429 | 20699966.2622 | 337553.8969 | 934365.506 | 10.3818 | -2905 | 1 | 0 | 3838
2017-05-05 | 9.6709 | -2905 | 21115032.3827 | 9.6709 | 835562.9438 | 6 | 518400 | 317162.9438 | 21432195.3265 | -2853 | -52 | 0 | -2962.1429 | 20776308.6159 | 338723.7669 | 1174286.7107 | 13.0476 | -2853 | 1 | 0 | 3839
2017-05-06 | 6.7083 | -2853 | 21427759.7922 | 6.7083 | 579595.8896 | 6 | 518400 | 61195.8896 | 21488955.6818 | -2843 | -10 | 0 | -2910.1429 | 21084336.2653 | 343423.5269 | 923019.4165 | 10.2558 | -2843 | 1 | 0 | 3840
2017-05-07 | 4.9227 | -2843 | 21488392.6313 | 4.9227 | 425321.6901 | 6 | 518400 | -93078.3099 | 21395314.3214 | -2859 | 16 | 0 | -2900.1429 | 21144061.5844 | 344331.0469 | 769652.737 | 8.5517 | -2859 | 1 | 0 | 3841
2017-05-08 | 4.1736 | -2859 | 21391456.5714 | 4.1736 | 360595.923 | 6 | 518400 | -157804.077 | 21233652.4945 | -2886 | 27 | 0 | -2916.1429 | 21048576.9805 | 342879.5909 | 703475.5139 | 7.8164 | -2886 | 1 | 0 | 3842
2017-05-09 | 3.7905 | -2886 | 21228800.5923 | 3.7905 | 327499.0359 | 6 | 518400 | -190900.9641 | 21037899.6282 | -2918 | 32 | 0 | -2943.1429 | 20888363.3674 | 340437.2249 | 667936.2608 | 7.4215 | -2918 | 1 | 0 | 3843
2017-05-10 | 3.4244 | -2918 | 21037520.1591 | 3.4244 | 295870.1559 | 6 | 518400 | -222529.8441 | 20814990.315 | -2956 | 38 | 0 | -2975.1429 | 20699966.2622 | 337553.8969 | 633424.0528 | 7.038 | -2956 | 1 | 0 | 3844
2017-05-11 | 3.619 | -2956 | 20812474.7678 | 3.619 | 312685.5099 | 6 | 518400 | -205714.4901 | 20606760.2777 | -2992 | 36 | 0 | -3013.1429 | 20478328.863 | 334145.9049 | 646831.4147 | 7.187 | -2992 | 1 | 0 | 3845
2017-05-12 | 5.2301 | -2992 | 20601367.2687 | 5.2301 | 451879.2729 | 6 | 518400 | -66520.7271 | 20534846.5416 | -3004 | 12 | 0 | -3049.1429 | 20270434.0038 | 330933.2649 | 782812.5378 | 8.6979 | -3004 | 1 | 1 | 3846
2017-05-13 | 4.1442 | -3004 | 20531448.9951 | 4.1442 | 358060.2744 | 6 | 518400 | -160339.7256 | 20371109.2696 | -3032 | 28 | 0 | -3061.1429 | 20201583.1543 | 329865.8409 | 687926.1153 | 7.6436 | -3032 | 1 | 1 | 3847
2017-05-14 | 3.2591 | -3032 | 20369180.1136 | 3.2591 | 281590.4506 | 6 | 518400 | -236809.5494 | 20132370.5642 | -3074 | 42 | 0 | -3089.1429 | 20041798.2087 | 327381.9049 | 608972.3555 | 6.7664 | -3074 | 1 | 1 | 3848
2017-05-15 | 2.9997 | -3074 | 20128061.9651 | 2.9997 | 259169.9787 | 6 | 518400 | -259230.0213 | 19868831.9438 | -3120 | 46 | 0 | -3131.1429 | 19804388.3242 | 323673.6409 | 582843.6196 | 6.476 | -3120 | 1 | 1 | 3849
2017-05-16 | 2.8483 | -3120 | 19867110.1374 | 2.8483 | 246091.3701 | 6 | 518400 | -272308.6299 | 19594801.5076 | -3169 | 49 | 0 | -3177.1429 | 19547473.6406 | 319636.4969 | 565727.867 | 6.2859 | -3169 | 1 | 1 | 3850
2017-05-17 | 2.8004 | -3169 | 19592716.6842 | 2.8004 | 241954.2592 | 6 | 518400 | -276445.7408 | 19316270.9434 | -3220 | 51 | 0 | -3226.1429 | 19277352.6933 | 315363.9909 | 557318.2501 | 6.1924 | -3220 | 1 | 1 | 3851
2017-05-18 | 3.2066 | -3220 | 19311016.3536 | 3.2066 | 277052.9742 | 6 | 518400 | -241347.0258 | 19069669.3278 | -3265 | 45 | 0 | -3277.1429 | 19000068.6568 | 310947.6969 | 588000.671 | 6.5333 | -3265 | 1 | 1 | 3852
2017-05-19 | 3.4244 | -3265 | 19065732.7921 | 3.4244 | 295870.1559 | 6 | 518400 | -222529.8441 | 18843202.948 | -3307 | 42 | 0 | -3322.1429 | 18758655.9052 | 307076.8869 | 602947.0428 | 6.6994 | -3307 | 1 | 1 | 3853
2017-05-20 | 2.751 | -3307 | 18839554.3915 | 2.751 | 237683.6932 | 6 | 518400 | -280716.3068 | 18558838.0847 | -3360 | 53 | 0 | -3364.1429 | 18536068.3366 | 303486.0549 | 541169.748 | 6.013 | -3360 | 1 | 1 | 3854
2017-05-21 | 4.0253 | -3360 | 18557907.4883 | 4.0253 | 347784.2248 | 6 | 518400 | -170615.7752 | 18387291.7131 | -3393 | 33 | 0 | -3417.1429 | 18258922.5115 | 298984.9769 | 646769.2017 | 7.1863 | -3393 | 1 | 1 | 3855
2017-05-22 | 3.9079 | -3393 | 18384653.9642 | 3.9079 | 337641.6304 | 6 | 518400 | -180758.3696 | 18203895.5945 | -3428 | 35 | 0 | -3450.1429 | 18088454.5173 | 296199.4469 | 633841.0772 | 7.0427 | -3428 | 1 | 1 | 3856
2017-05-23 | 3.9079 | -3428 | 18202660.9147 | 3.9079 | 337641.6304 | 6 | 518400 | -180758.3696 | 18021902.5451 | -3464 | 36 | 0 | -3485.1429 | 17909401.5378 | 293259.3769 | 630901.0072 | 7.01 | -3464 | 1 | 1 | 3857
2017-05-24 | 16.6943 | -3464 | 18017349.6504 | 16.6943 | 1442383.6922 | 6 | 518400 | 923983.6922 | 18941333.3426 | -3289 | -175 | 0 | -3521.1429 | 17727099.0096 | 290250.6409 | 1732634.333 | 19.2515 | -3289 | 1 | 1 | 3858
2017-05-25 | 8.2545 | -3289 | 18936163.5662 | 8.2545 | 713184.5347 | 6 | 518400 | 194784.5347 | 19130948.1009 | -3253 | -36 | 0 | -3346.1429 | 18631141.1754 | 305022.3909 | 1018206.9255 | 11.3134 | -3253 | 1 | 1 | 3859
2017-05-26 | 7.3879 | -3253 | 19130842.647 | 7.3879 | 638316.1732 | 6 | 518400 | 119916.1732 | 19250758.8201 | -3232 | -21 | 0 | -3310.1429 | 18822735.9201 | 308106.7269 | 946422.9 | 10.5158 | -3232 | 1 | 1 | 3860
2017-05-27 | 29.0033 | -3232 | 19245308.018 | 29.0033 | 2505888.1003 | 6 | 518400 | 1987488.1003 | 21232796.1182 | -2886 | -346 | 0 | -3289.1429 | 18935394.9131 | 309913.1049 | 2815801.2051 | 31.2867 | -2886 | 1 | 0 | 3861
2017-05-28 | 8.6808 | -2886 | 21228800.5923 | 8.6808 | 750018.1671 | 6 | 518400 | 231618.1671 | 21460418.7594 | -2848 | -38 | 0 | -2943.1429 | 20888363.3674 | 340437.2249 | 1090455.392 | 12.1162 | -2848 | 1 | 0 | 3862
2017-05-29 | 6.2094 | -2848 | 21458056.2847 | 6.2094 | 536489.8633 | 6 | 518400 | 18089.8633 | 21476146.148 | -2846 | -2 | 0 | -2905.1429 | 21114179.1479 | 343877.1369 | 880367.0002 | 9.7819 | -2846 | 1 | 0 | 3863
2017-05-30 | 5.8757 | -2846 | 21470186.0394 | 5.8757 | 507663.5423 | 6 | 518400 | -10736.4577 | 21459449.5817 | -2848 | 2 | 0 | -2903.1429 | 21126127.3745 | 344058.6649 | 851722.2071 | 9.4636 | -2848 | 1 | 0 | 3864
2017-05-31 | 9.0746 | -2848 | 21458056.2847 | 9.0746 | 784049.2405 | 6 | 518400 | 265649.2405 | 21723705.5252 | -2805 | -43 | 0 | -2905.1429 | 21114179.1479 | 343877.1369 | 1127926.3774 | 12.5325 | -2805 | 1 | 0 | 3865
2017-06-01 | 10.0107 | -2805 | 21720254.039 | 10.0107 | 864923.0856 | 6 | 518400 | 346523.0856 | 22066777.1246 | -2749 | -56 | 0 | -2862.1429 | 21372463.4722 | 347790.5669 | 1212713.6524 | 13.4746 | -2749 | 1 | 0 | 3866
2017-06-02 | 8.9557 | -2749 | 22066167.447 | 8.9557 | 773773.1909 | 6 | 518400 | 255373.1909 | 22321540.6379 | -2709 | -40 | 0 | -2806.1429 | 21713247.0562 | 352920.3909 | 1126693.5818 | 12.5188 | -2709 | 1 | 0 | 3867
2017-06-03 | 6.9801 | -2709 | 22316347.0064 | 6.9801 | 603084.003 | 6 | 518400 | 84684.003 | 22401031.0094 | -2696 | -13 | 0 | -2766.1429 | 21959739.4155 | 356607.5909 | 959691.5939 | 10.6632 | -2696 | 1 | 0 | 3868
2017-06-04 | 10.9019 | -2696 | 22398213.9561 | 10.9019 | 941926.7301 | 6 | 518400 | 423526.7301 | 22821740.6862 | -2630 | -66 | 0 | -2753.1429 | 22040403.8912 | 357810.0649 | 1299736.795 | 14.4415 | -2630 | 1 | 0 | 3869
2017-06-05 | 6.3963 | -2630 | 22818095.0251 | 6.3963 | 552637.9413 | 6 | 518400 | 34237.9413 | 22852332.9663 | -2625 | -5 | 0 | -2687.1429 | 22454148.8082 | 363946.2169 | 916584.1581 | 10.1843 | -2625 | 1 | 0 | 3870
2017-06-06 | 6.1785 | -2625 | 22850194.5284 | 6.1785 | 533820.7595 | 6 | 518400 | 15420.7595 | 22865615.2879 | -2623 | -2 | 0 | -2682.1429 | 22485781.3215 | 364413.2069 | 898233.9664 | 9.9804 | -2623 | 1 | 0 | 3871
2017-06-07 | 5.5483 | -2623 | 22863045.8152 | 5.5483 | 479371.042 | 6 | 518400 | -39028.958 | 22824016.8572 | -2630 | 7 | 0 | -2680.1429 | 22498445.7283 | 364600.0869 | 843971.1289 | 9.3775 | -2630 | 1 | 0 | 3872
2017-06-08 | 8.6808 | -2630 | 22818095.0251 | 8.6808 | 750018.1671 | 6 | 518400 | 231618.1671 | 23049713.1921 | -2595 | -35 | 0 | -2687.1429 | 22454148.8082 | 363946.2169 | 1113964.384 | 12.3774 | -2595 | 1 | 0 | 3873
2017-06-09 | 5.2625 | -2595 | 23043653.9868 | 5.2625 | 454681.8319 | 6 | 518400 | -63718.1681 | 22979935.8187 | -2605 | 10 | 0 | -2652.1429 | 22676432.5399 | 367221.4469 | 821903.2788 | 9.1323 | -2605 | 1 | 0 | 3874
2017-06-10 | 6.4889 | -2605 | 22979003.0516 | 6.4889 | 560645.2527 | 6 | 518400 | 42245.2527 | 23021248.3043 | -2599 | -6 | 0 | -2662.1429 | 22612718.8848 | 366284.1669 | 926929.4195 | 10.2992 | -2599 | 1 | 0 | 3875
2017-06-11 | 6.4581 | -2599 | 23017773.857 | 6.4581 | 557976.1489 | 6 | 518400 | 39576.1489 | 23057350.0059 | -2593 | -6 | 0 | -2656.1429 | 22650927.4661 | 366846.3909 | 924822.5397 | 10.2758 | -2593 | 1 | 0 | 3876
2017-06-12 | 6.3345 | -2593 | 23056603.9346 | 6.3345 | 547299.7337 | 6 | 518400 | 28899.7337 | 23085503.6682 | -2589 | -4 | 0 | -2650.1429 | 22689194.8877 | 367409.0469 | 914708.7805 | 10.1634 | -2589 | 1 | 0 | 3877
2017-06-13 | 8.5248 | -2589 | 23082523.6043 | 8.5248 | 736539.1929 | 6 | 518400 | 218139.1929 | 23300662.7972 | -2556 | -33 | 0 | -2646.1429 | 22714739.2135 | 367784.3909 | 1104323.5838 | 12.2703 | -2556 | 1 | 0 | 3878
2017-06-14 | 7.0157 | -2556 | 23297368.559 | 7.0157 | 606153.4724 | 6 | 518400 | 87753.4724 | 23385122.0314 | -2543 | -13 | 0 | -2613.1429 | 22926480.2542 | 370888.3049 | 977041.7773 | 10.856 | -2543 | 1 | 0 | 3879
2017-06-15 | 6.2094 | -2543 | 23382499.0202 | 6.2094 | 536489.8633 | 6 | 518400 | 18089.8633 | 23400588.8835 | -2541 | -2 | 0 | -2600.1429 | 23010384.3733 | 372114.6469 | 908604.5102 | 10.0956 | -2541 | 1 | 0 | 3880
2017-06-16 | 11.5785 | -2541 | 23395620.8758 | 11.5785 | 1000380.1033 | 6 | 518400 | 481980.1033 | 23877600.9791 | -2469 | -72 | 0 | -2598.1429 | 23023317.381 | 372303.4949 | 1372683.5982 | 15.252 | -2469 | 0 | 0 | 3881
2017-06-17 | 7.2041 | -2469 | 23872439.3223 | 7.2041 | 622435.0056 | 6 | 518400 | 104035.0056 | 23976474.3279 | -2454 | -15 | 0 | -2526.1429 | 23493305.3314 | 379133.9909 | 1001568.9964 | 11.1285 | -2454 | 0 | 0 | 3882
2017-06-18 | 6.2727 | -2454 | 23972866.017 | 6.2727 | 541961.5261 | 6 | 518400 | 23561.5261 | 23996427.5431 | -2451 | -3 | 0 | -2511.1429 | 23592301.1762 | 380564.8409 | 922526.3669 | 10.2503 | -2451 | 0 | 0 | 3883
2017-06-19 | 8.5634 | -2451 | 23992996.6096 | 8.5634 | 739875.5727 | 6 | 518400 | 221475.5727 | 24214472.1823 | -2419 | -32 | 0 | -2508.1429 | 23612145.2747 | 380851.3349 | 1120726.9075 | 12.4525 | -2419 | 0 | 0 | 3884
2017-06-20 | 7.425 | -2419 | 24208663.4839 | 7.425 | 641519.0977 | 6 | 518400 | 123119.0977 | 24331782.5817 | -2401 | -18 | 0 | -2476.1429 | 23824749.4931 | 383913.9909 | 1025433.0886 | 11.3937 | -2401 | 0 | 0 | 3885
2017-06-21 | 5.3243 | -2401 | 24330733.5722 | 5.3243 | 460020.0395 | 6 | 518400 | -58379.9605 | 24272353.6117 | -2410 | 9 | 0 | -2458.1429 | 23945091.4374 | 385642.1349 | 845662.1744 | 9.3962 | -2410 | 0 | 0 | 3886
2017-06-22 | 8.7595 | -2410 | 24269630.2394 | 8.7595 | 756824.3818 | 6 | 518400 | 238424.3818 | 24508054.6212 | -2375 | -35 | 0 | -2467.1429 | 23884852.6626 | 384777.5769 | 1141601.9586 | 12.6845 | -2375 | 0 | 0 | 3887
2017-06-23 | 5.8093 | -2375 | 24508022.9066 | 5.8093 | 501924.9691 | 6 | 518400 | -16475.0309 | 24491547.8757 | -2378 | 3 | 0 | -2432.1429 | 24119877.6998 | 388145.2069 | 890070.176 | 9.8897 | -2378 | 0 | 0 | 3888
2017-06-24 | 5.6456 | -2378 | 24487508.0896 | 5.6456 | 487778.719 | 6 | 518400 | -30621.281 | 24456886.8086 | -2383 | 5 | 0 | -2435.1429 | 24099652.1127 | 387855.9769 | 875634.6959 | 9.7293 | -2383 | 0 | 0 | 3889
2017-06-25 | 5.1683 | -2383 | 24453350.5823 | 5.1683 | 446541.0653 | 6 | 518400 | -71858.9347 | 24381491.6476 | -2394 | 11 | 0 | -2440.1429 | 24065976.4154 | 387374.1669 | 833915.2322 | 9.2657 | -2394 | 0 | 0 | 3890
2017-06-26 | 3.7905 | -2394 | 24378352.9085 | 3.7905 | 327499.0359 | 6 | 518400 | -190900.9641 | 24187451.9445 | -2423 | 29 | 0 | -2451.1429 | 23992037.6676 | 386315.2409 | 713814.2768 | 7.9313 | -2423 | 0 | 0 | 3891
2017-06-27 | 4.5118 | -2423 | 24181610.9478 | 4.5118 | 389822.6096 | 6 | 518400 | -128577.3904 | 24053033.5574 | -2443 | 20 | 0 | -2480.1429 | 23798080.4609 | 383530.4869 | 773353.0965 | 8.5928 | -2443 | 0 | 0 | 3892
2017-06-28 | 4.6045 | -2443 | 24046752.0165 | 4.6045 | 397829.921 | 6 | 518400 | -120570.079 | 23926181.9375 | -2461 | 18 | 0 | -2500.1429 | 23665136.1696 | 381615.8469 | 779445.7679 | 8.6605 | -2461 | 0 | 0 | 3893
2017-06-29 | 3.5078 | -2461 | 23925953.3161 | 3.5078 | 303076.7362 | 6 | 518400 | -215323.2638 | 23710630.0523 | -2494 | 33 | 0 | -2518.1429 | 23546056.5412 | 379896.7749 | 682973.5111 | 7.5886 | -2494 | 0 | 0 | 3894
2017-06-30 | 4.1736 | -2494 | 23705898.0227 | 4.1736 | 360595.923 | 6 | 518400 | -157804.077 | 23548093.9457 | -2518 | 24 | 0 | -2551.1429 | 23329142.7818 | 376755.2409 | 737351.1639 | 8.1928 | -2518 | 1 | 0 | 3895
2017-07-01 | 3.8198 | -2518 | 23546999.4943 | 3.8198 | 330034.6846 | 6 | 518400 | -188365.3154 | 23358634.1788 | -2547 | 29 | 0 | -2575.1429 | 23172520.7974 | 374478.6969 | 704513.3814 | 7.8279 | -2547 | 1 | 0 | 3896
2017-07-02 | 39.4434 | -2547 | 23356275.2058 | 39.4434 | 3407911.7286 | 6 | 518400 | 2889511.7286 | 26245786.9344 | -2129 | -418 | 0 | -2604.1429 | 22984538.1109 | 371737.0949 | 3779648.8235 | 41.9961 | -2129 | 0 | 0 | 3897
2017-07-03 | 48.0423 | -2129 | 26242625.3865 | 48.0423 | 4150856.7706 | 6 | 518400 | 3632456.7706 | 29875082.1571 | -1657 | -472 | 0 | -2186.1429 | 25830395.7956 | 412229.5909 | 4563086.3615 | 50.701 | -1657 | 0 | 0 | 3898
2017-07-04 | 11.458 | -1657 | 29869198.599 | 11.458 | 989970.5985 | 6 | 518400 | 471570.5985 | 30340769.1974 | -1600 | -57 | 0 | -1714.1429 | 29408724.9441 | 460473.6549 | 1450444.2533 | 16.116 | -1600 | 0 | 0 | 3899
2017-07-05 | 8.9557 | -1600 | 30334520.5792 | 8.9557 | 773773.1909 | 6 | 518400 | 255373.1909 | 30589893.7701 | -1570 | -30 | 0 | -1657.1429 | 29868039.9223 | 466480.6569 | 1240253.8478 | 13.7806 | -1570 | 0 | 0 | 3900
2017-07-06 | 6.5832 | -1570 | 30581846.8113 | 6.5832 | 568786.0192 | 6 | 518400 | 50386.0192 | 30632232.8306 | -1564 | -6 | 0 | -1627.1429 | 30112188.9145 | 469657.8969 | 1038443.9161 | 11.5383 | -1564 | 0 | 0 | 3901
2017-07-07 | 11.0595 | -1564 | 30631513.0306 | 11.0595 | 955539.1595 | 6 | 518400 | 437139.1595 | 31068652.1901 | -1512 | -52 | 0 | -1621.1429 | 30161218.3898 | 470294.6409 | 1425833.8004 | 15.8426 | -1512 | 0 | 0 | 3902
2017-07-08 | 14.3928 | -1512 | 31064769.0641 | 14.3928 | 1243535.4592 | 6 | 518400 | 725135.4592 | 31789904.5234 | -1427 | -85 | 0 | -1569.1429 | 30588937.8793 | 475831.1849 | 1719366.6441 | 19.1041 | -1427 | 0 | 0 | 3903
2017-07-09 | 10.1265 | -1427 | 31783905.0491 | 10.1265 | 874932.2248 | 6 | 518400 | 356532.2248 | 32140437.274 | -1386 | -41 | 0 | -1484.1429 | 31298953.8743 | 484951.1749 | 1359883.3997 | 15.1098 | -1386 | 0 | 0 | 3904
2017-07-10 | 8.5634 | -1386 | 32135662.9593 | 8.5634 | 739875.5727 | 6 | 518400 | 221475.5727 | 32357138.532 | -1361 | -25 | 0 | -1443.1429 | 31646281.7344 | 489381.2249 | 1229256.7975 | 13.6584 | -1361 | 0 | 0 | 3905
2017-07-11 | 5.5483 | -1361 | 32351717.0394 | 5.5483 | 479371.042 | 6 | 518400 | -39028.958 | 32312688.0814 | -1366 | 5 | 0 | -1418.1429 | 31859624.6645 | 492092.3749 | 971463.4169 | 10.794 | -1366 | 0 | 0 | 3906
2017-07-12 | 4.796 | -1366 | 32308411.0069 | 4.796 | 414378.3646 | 6 | 518400 | -104021.6354 | 32204389.3714 | -1379 | 13 | 0 | -1423.1429 | 31816861.462 | 491549.5449 | 905927.9094 | 10.0659 | -1379 | 0 | 0 | 3907
2017-07-13 | 4.4485 | -1379 | 32196038.1863 | 4.4485 | 384350.9468 | 6 | 518400 | -134049.0532 | 32061989.1331 | -1395 | 16 | 0 | -1436.1429 | 31705898.5954 | 490139.5909 | 874490.5377 | 9.7166 | -1395 | 0 | 0 | 3908
2017-07-14 | 3.8198 | -1395 | 32058174.5424 | 3.8198 | 330034.6846 | 6 | 518400 | -188365.3154 | 31869809.2269 | -1417 | 22 | 0 | -1452.1429 | 31569767.4955 | 488407.0469 | 818441.7314 | 9.0938 | -1417 | 0 | 0 | 3909
2017-07-15 | 3.287 | -1417 | 31869405.7597 | 3.287 | 283992.6441 | 6 | 518400 | -234407.3559 | 31634998.4037 | -1445 | 28 | 0 | -1474.1429 | 31383375.9448 | 486029.8149 | 770022.4589 | 8.5558 | -1445 | 0 | 0 | 3910
2017-07-16 | 3.9372 | -1445 | 31630480.5567 | 3.9372 | 340177.279 | 6 | 518400 | -178222.721 | 31452257.8357 | -1467 | 22 | 0 | -1502.1429 | 31147467.9098 | 483012.6469 | 823189.9259 | 9.1466 | -1467 | 0 | 0 | 3911
2017-07-17 | 3.9372 | -1467 | 31443792.677 | 3.9372 | 340177.279 | 6 | 518400 | -178222.721 | 31265569.956 | -1489 | 22 | 0 | -1524.1429 | 30963144.0622 | 480648.6149 | 820825.8939 | 9.1203 | -1489 | 0 | 0 | 3912
2017-07-18 | 4.796 | -1489 | 31258016.7356 | 4.796 | 414378.3646 | 6 | 518400 | -104021.6354 | 31153995.1002 | -1502 | 13 | 0 | -1546.1429 | 30779726.3448 | 478290.3909 | 892668.7554 | 9.9185 | -1502 | 0 | 0 | 3913
2017-07-19 | 4.1442 | -1502 | 31148667.7839 | 4.1442 | 358060.2744 | 6 | 518400 | -160339.7256 | 30988328.0584 | -1522 | 20 | 0 | -1559.1429 | 30671768.1591 | 476899.6249 | 834959.8993 | 9.2773 | -1522 | 0 | 0 | 3914
2017-07-20 | 3.9372 | -1522 | 30981057.8164 | 3.9372 | 340177.279 | 6 | 518400 | -178222.721 | 30802835.0954 | -1544 | 22 | 0 | -1579.1429 | 30506293.8715 | 474763.9449 | 814941.2239 | 9.0549 | -1544 | 0 | 0 | 3915
2017-07-21 | 7.167 | -1544 | 30797551.9378 | 7.167 | 619232.081 | 6 | 518400 | 100832.081 | 30898384.0188 | -1532 | -12 | 0 | -1601.1429 | 30325131.6969 | 472420.2409 | 1091652.3219 | 12.1295 | -1532 | 0 | 0 | 3916
2017-07-22 | 11.9028 | -1532 | 30897533.8306 | 11.9028 | 1028405.6932 | 6 | 518400 | 510005.6932 | 31407539.5237 | -1472 | -60 | 0 | -1589.1429 | 30423835.9257 | 473697.9049 | 1502103.598 | 16.69 | -1472 | 0 | 0 | 3917
2017-07-23 | 9.4454 | -1472 | 31401490.8753 | 9.4454 | 816078.4861 | 6 | 518400 | 297678.4861 | 31699169.3613 | -1437 | -35 | 0 | -1529.1429 | 30921378.7304 | 480112.1449 | 1296190.6309 | 14.4021 | -1437 | 0 | 0 | 3918
2017-07-24 | 8.2931 | -1437 | 31698593.5956 | 8.2931 | 716520.9144 | 6 | 518400 | 198120.9144 | 31896714.51 | -1414 | -23 | 0 | -1494.1429 | 31214719.8608 | 483873.7349 | 1200394.6493 | 13.3377 | -1414 | 0 | 0 | 3919
2017-07-25 | 8.1015 | -1414 | 31895092.9093 | 8.1015 | 699972.4709 | 6 | 518400 | 181572.4709 | 32076665.3802 | -1393 | -21 | 0 | -1471.1429 | 31408739.2685 | 486353.6409 | 1186326.1118 | 13.1814 | -1393 | 0 | 0 | 3920
2017-07-26 | 7.5362 | -1393 | 32075380.8902 | 7.5362 | 651127.8714 | 6 | 518400 | 132727.8714 | 32208108.7615 | -1378 | -15 | 0 | -1450.1429 | 31586757.4433 | 488623.4469 | 1139751.3183 | 12.6639 | -1378 | 0 | 0 | 3921
2017-07-27 | 6.2094 | -1378 | 32204670.8276 | 6.2094 | 536489.8633 | 6 | 518400 | 18089.8633 | 32222760.6909 | -1376 | -2 | 0 | -1435.1429 | 31714422.8507 | 490247.9769 | 1026737.8402 | 11.4082 | -1376 | 0 | 0 | 3922
2017-07-28 | 5.8093 | -1376 | 32221941.8191 | 5.8093 | 501924.9691 | 6 | 518400 | -16475.0309 | 32205466.7882 | -1378 | 2 | 0 | -1433.1429 | 31731477.0342 | 490464.7849 | 992389.754 | 11.0266 | -1378 | 0 | 0 | 3923
2017-07-29 | 3.5356 | -1378 | 32204670.8276 | 3.5356 | 305478.9296 | 6 | 518400 | -212921.0704 | 31991749.7572 | -1403 | 25 | 0 | -1435.1429 | 31714422.8507 | 490247.9769 | 795726.9065 | 8.8414 | -1403 | 0 | 0 | 3924
2017-07-30 | 5.0756 | -1403 | 31989425.106 | 5.0756 | 438533.7539 | 6 | 518400 | -79866.2461 | 31909558.8599 | -1413 | 10 | 0 | -1460.1429 | 31501883.1792 | 487541.9269 | 926075.6808 | 10.2897 | -1413 | 0 | 0 | 3925
2017-07-31 | 5.4525 | -1413 | 31903659.0829 | 5.4525 | 471096.8203 | 6 | 518400 | -47303.1797 | 31856355.9031 | -1419 | 6 | 0 | -1470.1429 | 31417197.476 | 486461.6069 | 957558.4271 | 10.6395 | -1419 | 0 | 0 | 3926
2017-08-01 | 5.5158 | -1419 | 31852290.4669 | 5.5158 | 476568.483 | 6 | 518400 | -41831.517 | 31810458.95 | -1424 | 5 | 0 | -1476.1429 | 31366476.4761 | 485813.9909 | 962382.4739 | 10.6931 | -1424 | 0 | 0 | 3927
2017-08-02 | 6.9801 | -1424 | 31809535.3808 | 6.9801 | 603084.003 | 6 | 518400 | 84684.003 | 31894219.3838 | -1415 | -9 | 0 | -1481.1429 | 31324260.7399 | 485274.6409 | 1088358.6439 | 12.0929 | -1415 | 0 | 0 | 3928
2017-08-03 | 4.796 | -1415 | 31886528.6311 | 4.796 | 414378.3646 | 6 | 518400 | -104021.6354 | 31782506.9957 | -1428 | 13 | 0 | -1472.1429 | 31400282.9442 | 486245.6869 | 900624.0514 | 10.0069 | -1428 | 0 | 0 | 3929
2017-08-04 | 3.5356 | -1428 | 31775365.3907 | 3.5356 | 305478.9296 | 6 | 518400 | -212921.0704 | 31562444.3203 | -1454 | 26 | 0 | -1485.1429 | 31290522.0138 | 484843.3769 | 790322.3065 | 8.7814 | -1454 | 0 | 0 | 3930
2017-08-05 | 5.8433 | -1454 | 31553997.875 | 5.8433 | 504860.9833 | 6 | 518400 | -13539.0167 | 31540458.8583 | -1456 | 2 | 0 | -1511.1429 | 31071953.0342 | 482044.8409 | 986905.8242 | 10.9656 | -1456 | 0 | 0 | 3931
2017-08-06 | 5.1992 | -1456 | 31537022.4848 | 5.1992 | 449210.1691 | 6 | 518400 | -69189.8309 | 31467832.6539 | -1465 | 9 | 0 | -1513.1429 | 31055192.58 | 481829.9049 | 931040.074 | 10.3449 | -1465 | 0 | 0 | 3932
2017-08-07 | 4.9227 | -1465 | 31460726.5855 | 4.9227 | 425321.6901 | 6 | 518400 | -93078.3099 | 31367648.2756 | -1477 | 12 | 0 | -1522.1429 | 30979863.2986 | 480863.2869 | 906184.977 | 10.0687 | -1477 | 0 | 0 | 3933
2017-08-08 | 4.9227 | -1477 | 31359236.1515 | 4.9227 | 425321.6901 | 6 | 518400 | -93078.3099 | 31266157.8416 | -1489 | 12 | 0 | -1534.1429 | 30879660.1766 | 479575.9749 | 904897.665 | 10.0544 | -1489 | 0 | 0 | 3934
2017-08-09 | 6.9075 | -1489 | 31258016.7356 | 6.9075 | 596811.6091 | 6 | 518400 | 78411.6091 | 31336428.3447 | -1480 | -9 | 0 | -1546.1429 | 30779726.3448 | 478290.3909 | 1075102 | 11.9456 | -1480 | 0 | 0 | 3935
2017-08-10 | 13.1463 | -1480 | 31333905.9038 | 13.1463 | 1135837.121 | 6 | 518400 | 617437.121 | 31951343.0248 | -1408 | -72 | 0 | -1537.1429 | 30854651.4869 | 479254.4169 | 1615091.5379 | 17.9455 | -1408 | 0 | 0 | 3936
2017-08-11 | 102.0747 | -1408 | 31946518.3875 | 102.0747 | 8819252.7676 | 6 | 518400 | 8300852.7676 | 40247371.1551 | -529 | -879 | 0 | -1465.1429 | 31459516.7706 | 487001.6169 | 9306254.3845 | 103.4028 | -529 | 0 | 0 | 3937
2017-08-12 | 22.2842 | -529 | 40241801.3593 | 22.2842 | 1925358.0243 | 6 | 518400 | 1406958.0243 | 41648759.3836 | -395 | -134 | 0 | -586.1429 | 39655203.7684 | 586597.5909 | 2511955.6152 | 27.9106 | -395 | 0 | 0 | 3938
2017-08-13 | 14.9674 | -395 | 41644094.0054 | 14.9674 | 1293180.7899 | 6 | 518400 | 774780.7899 | 42418874.7952 | -323 | -72 | 0 | -452.1429 | 41041498.9585 | 602595.0469 | 1895775.8367 | 21.0642 | -323 | 0 | 0 | 3939
2017-08-14 | 10.0493 | -323 | 42413174.9901 | 10.0493 | 868259.4653 | 6 | 518400 | 349859.4653 | 42763034.4554 | -291 | -32 | 0 | -380.1429 | 41801895.3032 | 611279.6869 | 1479539.1522 | 16.4393 | -291 | 0 | 0 | 3940
2017-08-15 | 7.4991 | -291 | 42758519.1201 | 7.4991 | 647924.9468 | 6 | 518400 | 129524.9468 | 42888044.0669 | -280 | -11 | 0 | -348.1429 | 42143359.6252 | 615159.4949 | 1263084.4417 | 14.0343 | -280 | 0 | 0 | 3941
2017-08-16 | 6.9431 | -280 | 42877734.8294 | 6.9431 | 599881.0785 | 6 | 518400 | 81481.0785 | 42959215.9078 | -273 | -7 | 0 | -337.1429 | 42261238.8125 | 616496.0169 | 1216377.0953 | 13.5153 | -273 | 0 | 0 | 3942
2017-08-17 | 11.821 | -273 | 42953733.7607 | 11.821 | 1021332.5681 | 6 | 518400 | 502932.5681 | 43456666.3288 | -227 | -46 | 0 | -330.1429 | 42336386.4738 | 617347.2869 | 1638679.855 | 18.2076 | -227 | 0 | 0 | 3943
2017-08-18 | 11.6588 | -227 | 43455761.0927 | 11.6588 | 1007319.7732 | 6 | 518400 | 488919.7732 | 43944680.8659 | -183 | -44 | 0 | -284.1429 | 42832805.1179 | 622955.9749 | 1630275.748 | 18.1142 | -183 | 0 | 0 | 3944
2017-08-19 | 9.8207 | -183 | 43940207.1209 | 9.8207 | 848508.0972 | 6 | 518400 | 330108.0972 | 44270315.2181 | -154 | -29 | 0 | -240.1429 | 43311862.554 | 628344.5669 | 1476852.6641 | 16.4095 | -154 | 0 | 0 | 3945
2017-08-20 | 11.0595 | -154 | 44261779.7904 | 11.0595 | 955539.1595 | 6 | 518400 | 437139.1595 | 44698918.9499 | -115 | -39 | 0 | -211.1429 | 43629870.9496 | 631908.8409 | 1587448.0004 | 17.6383 | -115 | 0 | 0 | 3946
2017-08-21 | 10.3181 | -115 | 44697104.543 | 10.3181 | 891480.6684 | 6 | 518400 | 373080.6684 | 45070185.2114 | -82 | -33 | 0 | -172.1429 | 44060386.4561 | 636718.0869 | 1528198.7552 | 16.98 | -82 | 0 | 0 | 3947
2017-08-22 | 7.1284 | -82 | 45068031.4487 | 7.1284 | 615895.7013 | 6 | 518400 | 97495.7013 | 45165527.1499 | -74 | -8 | 0 | -139.1429 | 44427229.7438 | 640801.7049 | 1256697.4061 | 13.9633 | -74 | 0 | 0 | 3948
2017-08-23 | 6.3654 | -74 | 45158309.5391 | 6.3654 | 549968.8375 | 6 | 518400 | 31568.8375 | 45189878.3765 | -72 | -2 | 0 | -131.1429 | 44516515.8982 | 641793.6409 | 1191762.4783 | 13.2418 | -72 | 0 | 0 | 3949
2017-08-24 | 6.7083 | -72 | 45180900.8245 | 6.7083 | 579595.8896 | 6 | 518400 | 61195.8896 | 45242096.7141 | -67 | -5 | 0 | -129.1429 | 44538859.0796 | 642041.7449 | 1221637.6345 | 13.5738 | -67 | 0 | 0 | 3950
2017-08-25 | 8.2545 | -67 | 45237417.1412 | 8.2545 | 713184.5347 | 6 | 518400 | 194784.5347 | 45432201.6759 | -50 | -17 | 0 | -124.1429 | 44594754.9264 | 642662.2149 | 1355846.7495 | 15.065 | -50 | 0 | 0 | 3951
2017-08-26 | 9.6323 | -50 | 45429980.0931 | 9.6323 | 832226.5641 | 6 | 518400 | 313826.5641 | 45743806.6572 | -23 | -27 | 0 | -107.1429 | 44785206.0362 | 644774.0569 | 1477000.6209 | 16.4111 | -23 | 0 | 0 | 3952
2017-08-27 | 10.5899 | -23 | 45737111.739 | 10.5899 | 914968.7818 | 6 | 518400 | 396568.7818 | 46133680.5207 | 0 | -23 | 0 | -80.1429 | 45088976.4521 | 648135.2869 | 1563104.0686 | 17.3678 | 0 | 0 | 0 | 3953
2017-08-28 | 11.8611 | 0 | 46000000 | 11.8611 | 1024802.403 | 6 | 518400 | 506402.403 | 46506402.403 | 0 | 0 | 0 | -57.1429 | 45348994.5431 | 651005.4569 | 1675807.8599 | 18.6201 | 0 | 0 | 0 | 3954
2017-08-29 | 9.9736 | 0 | 46000000 | 9.9736 | 861720.161 | 6 | 518400 | 343320.161 | 46343320.161 | 0 | 0 | 0 | -57.1429 | 45348994.5431 | 651005.4569 | 1512725.6179 | 16.8081 | 0 | 0 | 0 | 3955
2017-08-30 | 8.3317 | 0 | 46000000 | 8.3317 | 719857.2942 | 6 | 518400 | 201457.2942 | 46201457.2942 | 0 | 0 | 0 | -57.1429 | 45348994.5431 | 651005.4569 | 1370862.751 | 15.2318 | 0 | 0 | 0 | 3956
2017-08-31 | 7.2041 | 0 | 46000000 | 7.2041 | 622435.0056 | 6 | 518400 | 104035.0056 | 46104035.0056 | 0 | 0 | 0 | -57.1429 | 45348994.5431 | 651005.4569 | 1273440.4624 | 14.1493 | 0 | 0 | 0 | 3957
2017-09-01 | 7.0527 | 0 | 46000000 | 7.0527 | 609356.397 | 6 | 518400 | 90956.397 | 46090956.397 | 0 | 0 | 0 | -57.1429 | 45348994.5431 | 651005.4569 | 1260361.8538 | 14.004 | 0 | 0 | 0 | 3958
2017-09-02 | 5.6456 | 0 | 46000000 | 5.6456 | 487778.719 | 6 | 518400 | -30621.281 | 45969378.719 | -3 | 3 | 0 | -57.1429 | 45348994.5431 | 651005.4569 | 1138784.1759 | 12.6532 | -3 | 0 | 0 | 3959
2017-09-03 | 4.7003 | -3 | 45965644.5142 | 4.7003 | 406104.1428 | 6 | 518400 | -112295.8572 | 45853348.657 | -13 | 10 | 0 | -60.1429 | 45315013.7874 | 650630.7269 | 1056734.8697 | 11.7415 | -13 | 0 | 0 | 3960
2017-09-04 | 4.4485 | -13 | 45851268.6511 | 4.4485 | 384350.9468 | 6 | 518400 | -134049.0532 | 45717219.5979 | -25 | 12 | 0 | -70.1429 | 45201886.2442 | 649382.4069 | 1033733.3537 | 11.4859 | -25 | 0 | 0 | 3961
2017-09-05 | 4.6045 | -25 | 45714306.6122 | 4.6045 | 397829.921 | 6 | 518400 | -120570.079 | 45593736.5332 | -36 | 11 | 0 | -82.1429 | 45066420.6053 | 647886.0069 | 1045715.9279 | 11.6191 | -36 | 0 | 0 | 3962
2017-09-06 | 6.1105 | -36 | 45589034.7396 | 6.1105 | 527948.7311 | 6 | 518400 | 9548.7311 | 45598583.4707 | -36 | 0 | 0 | -93.1429 | 44942518.9147 | 646515.8249 | 1174464.556 | 13.0496 | -36 | 0 | 0 | 3963
2017-09-07 | 4.9845 | -36 | 45589034.7396 | 4.9845 | 430659.8977 | 6 | 518400 | -87740.1023 | 45501294.6373 | -44 | 8 | 0 | -93.1429 | 44942518.9147 | 646515.8249 | 1077175.7226 | 11.9686 | -44 | 0 | 0 | 3964
2017-09-08 | 4.4176 | -44 | 45498093.9748 | 4.4176 | 381681.843 | 6 | 518400 | -136718.157 | 45361375.8178 | -57 | 13 | 0 | -101.1429 | 44852573.7339 | 645520.2409 | 1027202.0839 | 11.4134 | -57 | 0 | 0 | 3965
2017-09-09 | 3.7333 | -57 | 45350613.1638 | 3.7333 | 322561.1939 | 6 | 518400 | -195838.8061 | 45154774.3577 | -75 | 18 | 0 | -114.1429 | 44706709.1089 | 643904.0549 | 966465.2488 | 10.7385 | -75 | 0 | 0 | 3966
2017-09-10 | 4.1442 | -75 | 45147017.1615 | 4.1442 | 358060.2744 | 6 | 518400 | -160339.7256 | 44986677.436 | -90 | 15 | 0 | -132.1429 | 44505347.5547 | 641669.6069 | 999729.8813 | 11.1081 | -90 | 0 | 0 | 3967
2017-09-11 | 3.5634 | -90 | 44977892.5596 | 3.5634 | 307881.123 | 6 | 518400 | -210518.877 | 44767373.6826 | -109 | 19 | 0 | -147.1429 | 44338082.0227 | 639810.5369 | 947691.6599 | 10.5299 | -109 | 0 | 0 | 3968
2017-09-12 | 7.7602 | -109 | 44764369.9622 | 7.7602 | 670478.8739 | 6 | 518400 | 152078.8739 | 44916448.8361 | -96 | -13 | 0 | -166.1429 | 44126910.3713 | 637459.5909 | 1307938.4648 | 14.5326 | -96 | 0 | 0 | 3969
2017-09-13 | 20.5821 | -96 | 44910379.6789 | 20.5821 | 1778290.4051 | 6 | 518400 | 1259890.4051 | 46170270.084 | 0 | -96 | 0 | -153.1429 | 44271312.014 | 639067.6649 | 2417358.0699 | 26.8595 | 0 | 0 | 0 | 3970
2017-09-14 | 16.2324 | 0 | 46000000 | 16.2324 | 1402480.5904 | 6 | 518400 | 884080.5904 | 46884080.5904 | 0 | 0 | 0 | -57.1429 | 45348994.5431 | 651005.4569 | 2053486.0472 | 22.8165 | 0 | 0 | 0 | 3971
2017-09-15 | 56.1917 | 0 | 46000000 | 56.1917 | 4854966.3524 | 6 | 518400 | 4336566.3524 | 50336566.3524 | 0 | 0 | 0 | -57.1429 | 45348994.5431 | 651005.4569 | 5505971.8093 | 61.1775 | 0 | 0 | 0 | 3972
2017-09-16 | 11.7808 | 0 | 46000000 | 11.7808 | 1017862.7332 | 6 | 518400 | 499462.7332 | 46499462.7332 | 0 | 0 | 0 | -57.1429 | 45348994.5431 | 651005.4569 | 1668868.19 | 18.543 | 0 | 0 | 0 | 3973
2017-09-17 | 8.4861 | 0 | 46000000 | 8.4861 | 733202.8132 | 6 | 518400 | 214802.8132 | 46214802.8132 | 0 | 0 | 0 | -57.1429 | 45348994.5431 | 651005.4569 | 1384208.27 | 15.3801 | 0 | 0 | 0 | 3974
2017-09-18 | 39.7245 | 0 | 46000000 | 39.7245 | 3432200.5732 | 6 | 518400 | 2913800.5732 | 48913800.5732 | 0 | 0 | 0 | -57.1429 | 45348994.5431 | 651005.4569 | 4083206.03 | 45.369 | 0 | 0 | 0 | 3975
2017-09-19 | 10.9019 | 0 | 46000000 | 10.9019 | 941926.7301 | 6 | 518400 | 423526.7301 | 46423526.7301 | 0 | 0 | 0 | -57.1429 | 45348994.5431 | 651005.4569 | 1592932.187 | 17.6992 | 0 | 0 | 0 | 3976
2017-09-20 | 7.8359 | 0 | 46000000 | 7.8359 | 677018.1782 | 6 | 518400 | 158618.1782 | 46158618.1782 | 0 | 0 | 0 | -57.1429 | 45348994.5431 | 651005.4569 | 1328023.6351 | 14.7558 | 0 | 0 | 0 | 3977
2017-09-21 | 7.0914 | 0 | 46000000 | 7.0914 | 612692.7767 | 6 | 518400 | 94292.7767 | 46094292.7767 | 0 | 0 | 0 | -57.1429 | 45348994.5431 | 651005.4569 | 1263698.2336 | 14.0411 | 0 | 0 | 0 | 3978
2017-09-22 | 6.5832 | 0 | 46000000 | 6.5832 | 568786.0192 | 6 | 518400 | 50386.0192 | 46050386.0192 | 0 | 0 | 0 | -57.1429 | 45348994.5431 | 651005.4569 | 1219791.4761 | 13.5532 | 0 | 0 | 0 | 3979
2017-09-23 | 6.2418 | 0 | 46000000 | 6.2418 | 539292.4223 | 6 | 518400 | 20892.4223 | 46020892.4223 | 0 | 0 | 0 | -57.1429 | 45348994.5431 | 651005.4569 | 1190297.8791 | 13.2255 | 0 | 0 | 0 | 3980
2017-09-24 | 5.6131 | 0 | 46000000 | 5.6131 | 484976.16 | 6 | 518400 | -33423.84 | 45966576.16 | -3 | 3 | 0 | -57.1429 | 45348994.5431 | 651005.4569 | 1135981.6169 | 12.622 | -3 | 0 | 0 | 3981
2017-09-25 | 9.3341 | -3 | 45965644.5142 | 9.3341 | 806469.7124 | 6 | 518400 | 288069.7124 | 46253714.2266 | 0 | -3 | 0 | -60.1429 | 45315013.7874 | 650630.7269 | 1457100.4393 | 16.19 | 0 | 0 | 0 | 3982
2017-09-26 | 4.6678 | 0 | 46000000 | 4.6678 | 403301.5838 | 6 | 518400 | -115098.4162 | 45884901.5838 | -11 | 11 | 0 | -57.1429 | 45348994.5431 | 651005.4569 | 1054307.0407 | 11.7145 | -11 | 0 | 0 | 3983
2017-09-27 | 5.1683 | -11 | 45874126.3009 | 5.1683 | 446541.0653 | 6 | 518400 | -71858.9347 | 45802267.3662 | -18 | 7 | 0 | -68.1429 | 45224494.3261 | 649631.9749 | 1096173.0402 | 12.1797 | -18 | 0 | 0 | 3984
2017-09-28 | 4.0546 | -18 | 45794162.8393 | 4.0546 | 350319.8734 | 6 | 518400 | -168080.1266 | 45626082.7127 | -33 | 15 | 0 | -75.1429 | 45145404.1424 | 648758.6969 | 999078.5703 | 11.1009 | -33 | 0 | 0 | 3985
2017-09-29 | 3.5912 | -33 | 45623173.5678 | 3.5912 | 310283.3165 | 6 | 518400 | -208116.6835 | 45415056.8843 | -52 | 19 | 0 | -90.1429 | 44976284.201 | 646889.3669 | 957172.6833 | 10.6353 | -52 | 0 | 0 | 3986
2017-09-30 | 3.7627 | -52 | 45407292.922 | 3.7627 | 325096.8425 | 6 | 518400 | -193303.1575 | 45213989.7646 | -70 | 18 | 0 | -109.1429 | 44762767.4972 | 644525.4249 | 969622.2674 | 10.7736 | -70 | 0 | 0 | 3987
2017-10-01 | 3.3148 | -70 | 45203500.8183 | 3.3148 | 286394.8375 | 6 | 518400 | -232005.1625 | 44971495.6558 | -91 | 21 | 0 | -127.1429 | 44561210.9215 | 642289.8969 | 928684.7343 | 10.3187 | -91 | 0 | 0 | 3988
2017-10-02 | 3.3688 | -91 | 44966634.9807 | 3.3688 | 291065.7691 | 6 | 518400 | -227334.2309 | 44739300.7498 | -112 | 21 | 0 | -148.1429 | 44326948.2858 | 639686.6949 | 930752.464 | 10.3417 | -112 | 0 | 0 | 3989
2017-10-03 | 3.1263 | -112 | 44730727.4933 | 3.1263 | 270113.3043 | 6 | 518400 | -248286.6957 | 44482440.7976 | -135 | 23 | 0 | -169.1429 | 44093638.7085 | 637088.7849 | 907202.0892 | 10.08 | -135 | 0 | 0 | 3990
2017-10-04 | 2.751 | -135 | 44473449.9277 | 2.751 | 237683.6932 | 6 | 518400 | -280716.3068 | 44192733.6209 | -161 | 26 | 0 | -192.1429 | 43839200.4009 | 634249.5269 | 871933.22 | 9.6881 | -161 | 0 | 0 | 3991
2017-10-05 | 2.8993 | -161 | 44183992.683 | 2.8993 | 250495.3914 | 6 | 518400 | -267904.6086 | 43916088.0744 | -186 | 25 | 0 | -218.1429 | 43552945.1081 | 631047.5749 | 881542.9663 | 9.7949 | -186 | 0 | 0 | 3992
2017-10-06 | 2.7757 | -186 | 43907044.4529 | 2.7757 | 239818.9762 | 6 | 518400 | -278581.0238 | 43628463.4291 | -212 | 26 | 0 | -243.1429 | 43279068.028 | 627976.4249 | 867795.4011 | 9.6422 | -212 | 0 | 0 | 3993
2017-10-07 | 2.6305 | -212 | 43620445.8055 | 2.6305 | 227274.1884 | 6 | 518400 | -291125.8116 | 43329319.9939 | -239 | 27 | 0 | -269.1429 | 42995655.4207 | 624790.3849 | 852064.5732 | 9.4674 | -239 | 0 | 0 | 3994
2017-10-08 | 2.6305 | -239 | 43324360.7769 | 2.6305 | 227274.1884 | 6 | 518400 | -291125.8116 | 43033234.9652 | -266 | 27 | 0 | -296.1429 | 42702870.386 | 621490.3909 | 848764.5792 | 9.4307 | -266 | 0 | 0 | 3995
2017-10-09 | 2.6305 | -266 | 43029837.3027 | 2.6305 | 227274.1884 | 6 | 518400 | -291125.8116 | 42738711.491 | -293 | 27 | 0 | -323.1429 | 42411638.1578 | 618199.1449 | 845473.3332 | 9.3941 | -293 | 0 | 0 | 3996
2017-10-10 | 2.5347 | -293 | 42736871.2495 | 2.5347 | 218999.9666 | 6 | 518400 | -299400.0334 | 42437471.216 | -321 | 28 | 0 | -350.1429 | 42121954.6026 | 614916.6469 | 833916.6134 | 9.2657 | -321 | 0 | 0 | 3997
2017-10-11 | 17.0217 | -321 | 42434695.1945 | 17.0217 | 1470676.1924 | 6 | 518400 | 952276.1924 | 43386971.3869 | -234 | -87 | 0 | -378.1429 | 41823173.3796 | 611521.8149 | 2082198.0073 | 23.1355 | -234 | 0 | 0 | 3998
2017-10-12 | 4.5118 | -234 | 43379073.4018 | 4.5118 | 389822.6096 | 6 | 518400 | -128577.3904 | 43250496.0114 | -246 | 12 | 0 | -291.1429 | 42756972.5609 | 622100.8409 | 1011923.4505 | 11.2436 | -246 | 0 | 0 | 3999
2017-10-13 | 3.1526 | -246 | 43247853.0622 | 3.1526 | 272382.0425 | 6 | 518400 | -246017.9575 | 43001835.1047 | -269 | 23 | 0 | -303.1429 | 42627216.7973 | 620636.2649 | 893018.3074 | 9.9224 | -269 | 0 | 0 | 4000
2017-10-14 | 2.6784 | -269 | 42997208.6849 | 2.6784 | 231411.2992 | 6 | 518400 | -286988.7008 | 42710219.9841 | -296 | 27 | 0 | -326.1429 | 42379374.694 | 617833.9909 | 849245.2901 | 9.4361 | -296 | 0 | 0 | 4001
2017-10-15 | 2.8483 | -296 | 42704415.4233 | 2.8483 | 246091.3701 | 6 | 518400 | -272308.6299 | 42432106.7934 | -322 | 26 | 0 | -353.1429 | 42089862.9584 | 614552.4649 | 860643.835 | 9.5627 | -322 | 0 | 0 | 4002
2017-10-16 | 4.7312 | -322 | 42423934.03 | 4.7312 | 408773.2466 | 6 | 518400 | -109626.7534 | 42314307.2765 | -333 | 11 | 0 | -379.1429 | 41812533.2851 | 611400.7449 | 1020173.9914 | 11.3353 | -333 | 0 | 0 | 4003
2017-10-17 | 5.2625 | -333 | 42305701.3989 | 5.2625 | 454681.8319 | 6 | 518400 | -63718.1681 | 42241983.2308 | -339 | 6 | 0 | -390.1429 | 41695631.6321 | 610069.7669 | 1064751.5988 | 11.8306 | -339 | 0 | 0 | 4004
2017-10-18 | 6.7407 | -339 | 42241319.1286 | 6.7407 | 582398.4486 | 6 | 518400 | 63998.4486 | 42305317.5772 | -334 | -5 | 0 | -396.1429 | 41631974.7377 | 609344.3909 | 1191742.8395 | 13.2416 | -334 | 0 | 0 | 4005
2017-10-19 | 4.2045 | -334 | 42294965.716 | 4.2045 | 363265.0268 | 6 | 518400 | -155134.9732 | 42139830.7428 | -349 | 15 | 0 | -391.1429 | 41685016.8751 | 609948.8409 | 973213.8677 | 10.8135 | -349 | 0 | 0 | 4006
2017-10-20 | 3.1526 | -349 | 42134185.0062 | 3.1526 | 272382.0425 | 6 | 518400 | -246017.9575 | 41888167.0488 | -373 | 24 | 0 | -406.1429 | 41526048.6154 | 608136.3909 | 880518.4334 | 9.7835 | -373 | 0 | 0 | 4007
2017-10-21 | 2.873 | -373 | 41877927.2444 | 2.873 | 248226.6532 | 6 | 518400 | -270173.3468 | 41607753.8976 | -399 | 26 | 0 | -430.1429 | 41272685.1575 | 605242.0869 | 853468.74 | 9.483 | -399 | 0 | 0 | 4008
2017-10-22 | 3.341 | -399 | 41601688.6196 | 3.341 | 288663.5757 | 6 | 518400 | -229736.4243 | 41371952.1953 | -421 | 22 | 0 | -456.1429 | 40999574.2287 | 602114.3909 | 890777.9666 | 9.8975 | -421 | 0 | 0 | 4009
2017-10-23 | 4.1442 | -421 | 41369061.6542 | 4.1442 | 358060.2744 | 6 | 518400 | -160339.7256 | 41208721.9286 | -437 | 16 | 0 | -478.1429 | 40769587.4393 | 599474.2149 | 957534.4893 | 10.6393 | -437 | 0 | 0 | 4010
2017-10-24 | 6.1785 | -437 | 41200518.0986 | 6.1785 | 533820.7595 | 6 | 518400 | 15420.7595 | 41215938.8581 | -436 | -1 | 0 | -494.1429 | 40602960.3638 | 597557.7349 | 1131378.4944 | 12.5709 | -436 | 0 | 0 | 4011
2017-10-25 | 3.619 | -436 | 41211036.3084 | 3.619 | 312685.5099 | 6 | 518400 | -205714.4901 | 41005321.8183 | -456 | 20 | 0 | -493.1429 | 40613358.8835 | 597677.4249 | 910362.9347 | 10.1151 | -456 | 0 | 0 | 4012
2017-10-26 | 4.3867 | -456 | 41001070.9628 | 4.3867 | 379012.7392 | 6 | 518400 | -139387.2608 | 40861683.7021 | -470 | 14 | 0 | -513.1429 | 40405785.058 | 595285.9049 | 974298.6441 | 10.8255 | -470 | 0 | 0 | 4013
2017-10-27 | 3.48 | -470 | 40854594.2831 | 3.48 | 300674.5428 | 6 | 518400 | -217725.4572 | 40636868.8259 | -491 | 21 | 0 | -527.1429 | 40260979.5863 | 593614.6969 | 894289.2397 | 9.9365 | -491 | 0 | 0 | 4014
2017-10-28 | 2.8993 | -491 | 40635648.4595 | 2.8993 | 250495.3914 | 6 | 518400 | -267904.6086 | 40367743.8509 | -517 | 26 | 0 | -548.1429 | 40044536.1646 | 591112.2949 | 841607.6863 | 9.3512 | -517 | 0 | 0 | 4015
2017-10-29 | 2.6537 | -517 | 40365848.9224 | 2.6537 | 229276.0162 | 6 | 518400 | -289123.9838 | 40076724.9386 | -546 | 29 | 0 | -574.1429 | 39777827.5075 | 588021.4149 | 817297.4311 | 9.0811 | -546 | 0 | 0 | 4016
2017-10-30 | 2.4884 | -546 | 40066580.2288 | 2.4884 | 214996.3109 | 6 | 518400 | -303403.6891 | 39763176.5397 | -576 | 30 | 0 | -603.1429 | 39481996.7639 | 584583.4649 | 799579.7758 | 8.8842 | -576 | 0 | 0 | 4017
2017-10-31 | 2.3494 | -576 | 39758830.5215 | 2.3494 | 202985.3438 | 6 | 518400 | -315414.6562 | 39443415.8653 | -607 | 31 | 0 | -633.1429 | 39177792.9366 | 581037.5849 | 784022.9287 | 8.7114 | -607 | 0 | 0 | 4018
2017-11-01 | 2.2598 | -607 | 39442780.8196 | 2.2598 | 195244.9428 | 6 | 518400 | -323155.0572 | 39119625.7624 | -639 | 32 | 0 | -664.1429 | 38865395.9647 | 577384.8549 | 772629.7977 | 8.5848 | -639 | 0 | 0 | 4019
2017-11-02 | 3.2591 | -639 | 39118617.1837 | 3.2591 | 281590.4506 | 6 | 518400 | -236809.5494 | 38881807.6343 | -663 | 24 | 0 | -696.1429 | 38544990.7928 | 573626.3909 | 855216.8415 | 9.5024 | -663 | 0 | 0 | 4020
2017-11-03 | 2.3277 | -663 | 38876877.8426 | 2.3277 | 201116.9711 | 6 | 518400 | -317283.0289 | 38559594.8138 | -695 | 32 | 0 | -720.1429 | 38306062.2358 | 570815.6069 | 771932.578 | 8.577 | -695 | 0 | 0 | 4021
2017-11-04 | 2.2366 | -695 | 38556397.7165 | 2.2366 | 193243.1149 | 6 | 518400 | -325156.8851 | 38231240.8314 | -728 | 33 | 0 | -752.1429 | 37989319.0696 | 567078.6469 | 760321.7618 | 8.448 | -728 | 0 | 0 | 4022
2017-11-05 | 1.9941 | -728 | 38228097.1573 | 1.9941 | 172290.6501 | 6 | 518400 | -346109.3499 | 37881987.8074 | -764 | 36 | 0 | -785.1429 | 37664859.3804 | 563237.7769 | 735528.427 | 8.1725 | -764 | 0 | 0 | 4023
2017-11-06 | 2.6058 | -764 | 37872483.717 | 2.6058 | 225138.9053 | 6 | 518400 | -293261.0947 | 37579222.6224 | -794 | 30 | 0 | -821.1429 | 37313421.0762 | 559062.6409 | 784201.5462 | 8.7134 | -794 | 0 | 0 | 4024
2017-11-07 | 3.2329 | -794 | 37578151.0813 | 3.2329 | 279321.7124 | 6 | 518400 | -239078.2876 | 37339072.7937 | -819 | 25 | 0 | -851.1429 | 37022555.8404 | 555595.2409 | 834916.9533 | 9.2769 | -819 | 0 | 0 | 4025
2017-11-08 | 4.4176 | -819 | 37334266.6567 | 4.4176 | 381681.843 | 6 | 518400 | -136718.157 | 37197548.4998 | -834 | 15 | 0 | -876.1429 | 36781552.6659 | 552713.9909 | 934395.8339 | 10.3822 | -834 | 0 | 0 | 4026
2017-11-09 | 5.0756 | -834 | 37188542.287 | 5.0756 | 438533.7539 | 6 | 518400 | -79866.2461 | 37108676.0409 | -843 | 9 | 0 | -891.1429 | 36637553.4461 | 550988.8409 | 989522.5948 | 10.9947 | -843 | 0 | 0 | 4027
2017-11-10 | 4.8269 | -843 | 37101325.5573 | 4.8269 | 417047.4684 | 6 | 518400 | -101352.5316 | 36999973.0257 | -854 | 11 | 0 | -900.1429 | 36551370.5104 | 549955.0469 | 967002.5152 | 10.7445 | -854 | 0 | 0 | 4028
2017-11-11 | 6.6465 | -854 | 36994948.9898 | 6.6465 | 574257.682 | 6 | 518400 | 55857.682 | 37050806.6719 | -849 | -5 | 0 | -911.1429 | 36446256.149 | 548692.8409 | 1122950.5229 | 12.4772 | -849 | 0 | 0 | 4029
2017-11-12 | 3.7333 | -849 | 37043271.7647 | 3.7333 | 322561.1939 | 6 | 518400 | -195838.8061 | 36847432.9587 | -870 | 21 | 0 | -906.1429 | 36494005.3739 | 549266.3909 | 871827.5848 | 9.687 | -870 | 0 | 0 | 4030
2017-11-13 | 3.48 | -870 | 36840654.1479 | 3.48 | 300674.5428 | 6 | 518400 | -217725.4572 | 36622928.6907 | -893 | 23 | 0 | -927.1429 | 36293794.6511 | 546859.4969 | 847534.0397 | 9.417 | -893 | 0 | 0 | 4031
2017-11-14 | 2.873 | -893 | 36619756.3717 | 2.873 | 248226.6532 | 6 | 518400 | -270173.3468 | 36349583.0248 | -922 | 29 | 0 | -950.1429 | 36075526.9248 | 544229.4469 | 792456.1 | 8.8051 | -922 | 0 | 0 | 4032
2017-11-15 | 2.6058 | -922 | 36342744.3232 | 2.6058 | 225138.9053 | 6 | 518400 | -293261.0947 | 36049483.2285 | -953 | 31 | 0 | -979.1429 | 35801821.9783 | 540922.3449 | 766061.2502 | 8.5118 | -953 | 0 | 0 | 4033
2017-11-16 | 2.4884 | -953 | 36048486.5819 | 2.4884 | 214996.3109 | 6 | 518400 | -303403.6891 | 35745082.8928 | -986 | 33 | 0 | -1010.1429 | 35511088.255 | 537398.3269 | 752394.6378 | 8.3599 | -986 | 0 | 0 | 4034
2017-11-17 | 2.442 | -986 | 35737347.9905 | 2.442 | 210992.6552 | 6 | 518400 | -307407.3448 | 35429940.6457 | -1019 | 33 | 0 | -1043.1429 | 35203688.3656 | 533659.6249 | 744652.2801 | 8.2739 | -1019 | 0 | 0 | 4035
2017-11-18 | 2.3494 | -1019 | 35428371.2601 | 2.3494 | 202985.3438 | 6 | 518400 | -315414.6562 | 35112956.6039 | -1053 | 34 | 0 | -1076.1429 | 34898437.2693 | 529933.9909 | 732919.3347 | 8.1435 | -1053 | 0 | 0 | 4036
2017-11-19 | 2.1702 | -1053 | 35112284.7456 | 2.1702 | 187504.5418 | 6 | 518400 | -330895.4582 | 34781389.2873 | -1089 | 36 | 0 | -1110.1429 | 34586175.6187 | 526109.1269 | 713613.6686 | 7.929 | -1089 | 0 | 0 | 4037
2017-11-20 | 2.0374 | -1089 | 34780088.3288 | 2.0374 | 176027.3954 | 6 | 518400 | -342372.6046 | 34437715.7243 | -1127 | 38 | 0 | -1146.1429 | 34258013.938 | 522074.3909 | 698101.7863 | 7.7567 | -1127 | 0 | 0 | 4038
2017-11-21 | 1.9941 | -1127 | 34432197.11 | 1.9941 | 172290.6501 | 6 | 518400 | -346109.3499 | 34086087.7602 | -1166 | 39 | 0 | -1184.1429 | 33914364.7352 | 517832.3749 | 690123.025 | 7.668 | -1166 | 0 | 0 | 4039
2017-11-22 | 1.8659 | -1166 | 34078087.0425 | 1.8659 | 161213.8694 | 6 | 518400 | -357186.1306 | 33720900.9118 | -1206 | 40 | 0 | -1223.1429 | 33564590.2976 | 513496.7449 | 674710.6142 | 7.4968 | -1206 | 0 | 0 | 4040
2017-11-23 | 1.7423 | -1206 | 33717973.9793 | 1.7423 | 150537.4542 | 6 | 518400 | -367862.5458 | 33350111.4335 | -1248 | 42 | 0 | -1263.1429 | 33208905.0745 | 509068.9049 | 659606.359 | 7.329 | -1248 | 0 | 0 | 4041
2017-11-24 | 1.7022 | -1248 | 33343193.9455 | 1.7022 | 147067.6192 | 6 | 518400 | -371332.3808 | 32971861.5648 | -1290 | 42 | 0 | -1305.1429 | 32838753.6087 | 504440.3369 | 651507.9561 | 7.239 | -1290 | 0 | 0 | 4042
2017-11-25 | 1.6435 | -1290 | 32971818.714 | 1.6435 | 141996.322 | 6 | 518400 | -376403.678 | 32595415.036 | -1333 | 43 | 0 | -1347.1429 | 32471985.7771 | 499832.9369 | 641829.2589 | 7.1314 | -1333 | 0 | 0 | 4043
2017-11-26 | 2.059 | -1333 | 32595112.3359 | 2.059 | 177895.7681 | 6 | 518400 | -340504.2319 | 32254608.104 | -1373 | 40 | 0 | -1390.1429 | 32099974.5691 | 495137.7669 | 673033.535 | 7.4782 | -1373 | 0 | 0 | 4044
2017-11-27 | 2.7031 | -1373 | 32247862.5814 | 2.7031 | 233546.5823 | 6 | 518400 | -284853.4177 | 31963009.1637 | -1407 | 34 | 0 | -1430.1429 | 31757072.4945 | 490790.0869 | 724336.6691 | 8.0482 | -1407 | 0 | 0 | 4045
2017-11-28 | 2.0374 | -1407 | 31955095.9372 | 2.0374 | 176027.3954 | 6 | 518400 | -342372.6046 | 31612723.3327 | -1448 | 41 | 0 | -1464.1429 | 31467986.2823 | 487109.6549 | 663137.0503 | 7.3682 | -1448 | 0 | 0 | 4046
2017-11-29 | 1.886 | -1448 | 31604969.3379 | 1.886 | 162948.7868 | 6 | 518400 | -355451.2132 | 31249518.1248 | -1491 | 43 | 0 | -1505.1429 | 31122279.4011 | 482689.9369 | 645638.7237 | 7.1738 | -1491 | 0 | 0 | 4047
2017-11-30 | 1.7022 | -1491 | 31241173.1565 | 1.7022 | 147067.6192 | 6 | 518400 | -371332.3808 | 30869840.7757 | -1536 | 45 | 0 | -1548.1429 | 30763096.8616 | 478076.2949 | 625143.9141 | 6.946 | -1536 | 0 | 0 | 4048
2017-12-01 | 1.8041 | -1536 | 30864176.6226 | 1.8041 | 155875.6618 | 6 | 518400 | -362524.3382 | 30501652.2844 | -1580 | 44 | 0 | -1593.1429 | 30390904.7977 | 473271.8249 | 629147.4866 | 6.9905 | -1580 | 0 | 0 | 4049
2017-12-02 | 1.6234 | -1580 | 30499218.76 | 1.6234 | 140261.4046 | 6 | 518400 | -378138.5954 | 30121080.1645 | -1627 | 47 | 0 | -1637.1429 | 30030621.1431 | 468597.6169 | 608859.0214 | 6.7651 | -1627 | 0 | 0 | 4050
2017-12-03 | 1.4504 | -1627 | 30113355.5085 | 1.4504 | 125314.4233 | 6 | 518400 | -393085.5767 | 29720269.9318 | -1676 | 49 | 0 | -1684.1429 | 29649725.1337 | 463630.3749 | 588944.7982 | 6.5438 | -1676 | 0 | 0 | 4051
2017-12-04 | 1.3948 | -1676 | 29715424.7557 | 1.3948 | 120510.0365 | 6 | 518400 | -397889.9635 | 29317534.7921 | -1726 | 50 | 0 | -1733.1429 | 29256944.7708 | 458479.9849 | 578990.0213 | 6.4332 | -1726 | 0 | 0 | 4052
2017-12-05 | 1.3083 | -1726 | 29313927.4868 | 1.3083 | 113036.5458 | 6 | 518400 | -405363.4542 | 28908564.0326 | -1778 | 52 | 0 | -1783.1429 | 28860673.3019 | 453254.1849 | 566290.7307 | 6.2921 | -1778 | 0 | 0 | 4053
2017-12-06 | 1.3778 | -1778 | 28901222.5324 | 1.3778 | 119042.0294 | 6 | 518400 | -399357.9706 | 28501864.5618 | -1829 | 51 | 0 | -1835.1429 | 28453371.3555 | 447851.1769 | 566893.2062 | 6.2988 | -1829 | 0 | 0 | 4054
2017-12-07 | 1.3083 | -1829 | 28501231.6314 | 1.3083 | 113036.5458 | 6 | 518400 | -405363.4542 | 28095868.1772 | -1882 | 53 | 0 | -1886.1429 | 28058648.0405 | 442583.5909 | 555620.1367 | 6.1736 | -1882 | 0 | 0 | 4055
2017-12-08 | 1.1755 | -1882 | 28090537.6883 | 1.1755 | 101559.3995 | 6 | 518400 | -416840.6005 | 27673697.0878 | -1937 | 55 | 0 | -1939.1429 | 27653395.1834 | 437142.5049 | 538701.9044 | 5.9856 | -1937 | 0 | 0 | 4056
2017-12-09 | 1.3948 | -1937 | 27669682.5941 | 1.3948 | 120510.0365 | 6 | 518400 | -397889.9635 | 27271792.6306 | -1990 | 53 | 0 | -1994.1429 | 27238150.8593 | 431531.7349 | 552041.7713 | 6.1338 | -1990 | 0 | 0 | 4057
2017-12-10 | 1.2913 | -1990 | 27269241.7374 | 1.2913 | 111568.5387 | 6 | 518400 | -406831.4613 | 26862410.2761 | -2045 | 55 | 0 | -2047.1429 | 26843082.4005 | 426159.3369 | 537727.8756 | 5.9748 | -2045 | 0 | 0 | 4058
2017-12-11 | 1.1755 | -2045 | 26858959.2789 | 1.1755 | 101559.3995 | 6 | 518400 | -416840.6005 | 26442118.6784 | -2102 | 57 | 0 | -2102.1429 | 26438339.432 | 420619.8469 | 522179.2464 | 5.802 | -2102 | 0 | 0 | 4059
2017-12-12 | 2.4189 | -2102 | 26439383.8371 | 2.4189 | 208990.8273 | 6 | 518400 | -309409.1727 | 26129974.6645 | -2145 | 43 | 0 | -2159.1429 | 26024466.6123 | 414917.2249 | 623908.0522 | 6.9323 | -2145 | 0 | 0 | 4060
2017-12-13 | 1.5462 | -2145 | 26126628.3826 | 1.5462 | 133588.6451 | 6 | 518400 | -384811.3549 | 25741817.0277 | -2199 | 54 | 0 | -2202.1429 | 25715987.3357 | 410641.0469 | 544229.6919 | 6.047 | -2199 | 0 | 0 | 4061
2017-12-14 | 1.4504 | -2199 | 25738425.4502 | 1.4504 | 125314.4233 | 6 | 518400 | -393085.5767 | 25345339.8735 | -2255 | 56 | 0 | -2256.1429 | 25333123.0593 | 405302.3909 | 530616.8142 | 5.8957 | -2255 | 0 | 0 | 4062
2017-12-15 | 1.2419 | -2255 | 25341173.9862 | 1.2419 | 107297.9727 | 6 | 518400 | -411102.0273 | 24930071.9588 | -2314 | 59 | 1 | -2312.1429 | 24941371.0193 | 399802.9669 | 507100.9395 | 5.6345 | -2312.1429 | 0 | 0 | 4063
2017-12-16 | 1.1755 | -2312.1429 | 24941371.0193 | 1.1755 | 101559.3995 | 6 | 518400 | -416840.6005 | 24524530.4188 | -2373 | 60.8571 | 1 | -2369.2857 | 24547140.9178 | 394230.1016 | 495789.5011 | 5.5088 | -2369.2857 | 0 | 0 | 4064
2017-12-17 | 1.0951 | -2369.2857 | 24547140.9178 | 1.0951 | 94619.7296 | 6 | 518400 | -423780.2704 | 24123360.6474 | -2432 | 62.7143 | 1 | -2426.4286 | 24158444.4978 | 388696.4199 | 483316.1495 | 5.3702 | -2426.4286 | 0 | 0 | 4065
2017-12-18 | 1.7022 | -2426.4286 | 24158444.4978 | 1.7022 | 147067.6192 | 6 | 518400 | -371332.3808 | 23787112.1171 | -2482 | 55.5714 | 0 | -2483.5714 | 23775242.5759 | 383201.922 | 530269.5412 | 5.8919 | -2482 | 0 | 0 | 4066
2017-12-19 | 1.3423 | -2482 | 23785707.5015 | 1.3423 | 115972.56 | 6 | 518400 | -402427.44 | 23383280.0615 | -2543 | 61 | 1 | -2539.1429 | 23407811.3966 | 377896.1049 | 493868.6649 | 5.4874 | -2539.1429 | 1 | 0 | 4067
2017-12-20 | 1.662 | -2539.1429 | 23407811.3966 | 1.662 | 143597.7843 | 6 | 518400 | -374802.2157 | 23033009.1809 | -2597 | 57.8571 | 1 | -2596.2857 | 23035332.4999 | 372478.8967 | 516076.681 | 5.7342 | -2596.2857 | 1 | 0 | 4068
2017-12-21 | 1.4133 | -2596.2857 | 23035332.4999 | 1.4133 | 122111.4987 | 6 | 518400 | -396288.5013 | 22639043.9987 | -2659 | 62.7143 | 1 | -2653.4286 | 22668231.6277 | 367100.8722 | 489212.3709 | 5.4357 | -2653.4286 | 1 | 0 | 4069
2017-12-22 | 1.662 | -2653.4286 | 22668231.6277 | 1.662 | 143597.7843 | 6 | 518400 | -374802.2157 | 22293429.412 | -2713 | 59.5714 | 1 | -2710.5714 | 22306469.5963 | 361762.0314 | 505359.8157 | 5.6151 | -2710.5714 | 1 | 0 | 4070
2017-12-23 | 1.2573 | -2710.5714 | 22306469.5963 | 1.2573 | 108632.5246 | 6 | 518400 | -409767.4754 | 21896702.1209 | -2777 | 66.4286 | 1 | -2767.7143 | 21950007.2221 | 356462.3743 | 465094.8988 | 5.1677 | -2767.7143 | 1 | 0 | 4071
2017-12-24 | 1.143 | -2767.7143 | 21950007.2221 | 1.143 | 98756.8405 | 6 | 518400 | -419643.1595 | 21530364.0626 | -2837 | 69.2857 | 1 | -2824.8571 | 21598805.3213 | 351201.9008 | 449958.7413 | 4.9995 | -2824.8571 | 1 | 0 | 4072
2017-12-25 | 1.0086 | -2824.8571 | 21598805.3213 | 1.0086 | 87146.239 | 6 | 518400 | -431253.761 | 21167551.5603 | -2897 | 72.1429 | 1 | -2882 | 21252824.7103 | 345980.611 | 433126.85 | 4.8125 | -2882 | 1 | 0 | 4073
2017-12-26 | 1.5462 | -2882 | 21252824.7103 | 1.5462 | 133588.6451 | 6 | 518400 | -384811.3549 | 20868013.3553 | -2947 | 65 | 1 | -2939.1429 | 20912026.2054 | 340798.5049 | 474387.1499 | 5.271 | -2939.1429 | 1 | 0 | 4074
2017-12-27 | 1.8659 | -2939.1429 | 20912026.2054 | 1.8659 | 161213.8694 | 6 | 518400 | -357186.1306 | 20554840.0748 | -3000 | 60.8571 | 1 | -2996.2857 | 20576370.623 | 335655.5824 | 496869.4518 | 5.5208 | -2996.2857 | 1 | 0 | 4075
2017-12-28 | 1.3083 | -2996.2857 | 20576370.623 | 1.3083 | 113036.5458 | 6 | 518400 | -405363.4542 | 20171007.1688 | -3067 | 70.7143 | 1 | -3053.4286 | 20245818.7794 | 330551.8436 | 443588.3895 | 4.9288 | -3053.4286 | 1 | 1 | 4076
2017-12-29 | 1.0951 | -3053.4286 | 20245818.7794 | 1.0951 | 94619.7296 | 6 | 518400 | -423780.2704 | 19822038.509 | -3129 | 75.5714 | 1 | -3110.5714 | 19920331.4908 | 325487.2885 | 420107.0182 | 4.6679 | -3110.5714 | 1 | 1 | 4077
2017-12-30 | 1.0488 | -3110.5714 | 19920331.4908 | 1.0488 | 90616.0739 | 6 | 518400 | -427783.9261 | 19492547.5647 | -3188 | 77.4286 | 1 | -3167.7143 | 19599869.5737 | 320461.9171 | 411077.991 | 4.5675 | -3167.7143 | 1 | 1 | 4078
2017-12-31 | 1.1924 | -3167.7143 | 19599869.5737 | 1.1924 | 103027.4066 | 6 | 518400 | -415372.5934 | 19184496.9803 | -3244 | 76.2857 | 1 | -3224.8571 | 19284393.8444 | 315475.7294 | 418503.1359 | 4.65 | -3224.8571 | 1 | 1 | 4079
2018-01-01 | 1.5261 | -3224.8571 | 19284393.8444 | 1.5261 | 131853.7276 | 6 | 518400 | -386546.2724 | 18897847.572 | -3297 | 72.1429 | 1 | -3282 | 18973865.1191 | 310528.7253 | 442382.4529 | 4.9154 | -3282 | 1 | 1 | 4080
2018-01-02 | 1.1106 | -3282 | 18973865.1191 | 1.1106 | 95954.2815 | 6 | 518400 | -422445.7185 | 18551419.4006 | -3362 | 80 | 1 | -3339.1429 | 18668244.2142 | 305620.9049 | 401575.1864 | 4.4619 | -3339.1429 | 1 | 1 | 4081
2018-01-03 | 0.98238 | -3339.1429 | 18668244.2142 | 0.98238 | 84877.5008 | 6 | 518400 | -433522.4992 | 18234721.715 | -3422 | 82.8571 | 1 | -3396.2857 | 18367491.9461 | 300752.2681 | 385629.7689 | 4.2848 | -3396.2857 | 1 | 1 | 4082
2018-01-04 | 1.8659 | -3396.2857 | 18367491.9461 | 1.8659 | 161213.8694 | 6 | 518400 | -357186.1306 | 18010305.8155 | -3466 | 69.7143 | 1 | -3453.4286 | 18071569.131 | 295922.8151 | 457136.6844 | 5.0793 | -3453.4286 | 1 | 1 | 4083
2018-01-05 | 4.8269 | -3453.4286 | 18071569.131 | 4.8269 | 417047.4684 | 6 | 518400 | -101352.5316 | 17970216.5994 | -3474 | 20.5714 | 0 | -3510.5714 | 17780436.5853 | 291132.5457 | 708180.014 | 7.8687 | -3474 | 1 | 1 | 4084
2018-01-06 | 5.9422 | -3474 | 17966211.6219 | 5.9422 | 513402.1154 | 6 | 518400 | -4997.8846 | 17961213.7373 | -3475 | 1 | 0 | -3531.1429 | 17676793.981 | 289417.6409 | 802819.7563 | 8.9202 | -3475 | 1 | 1 | 4085
2018-01-07 | 2.7263 | -3475 | 17961105.8673 | 2.7263 | 235548.4101 | 6 | 518400 | -282851.5899 | 17678254.2775 | -3531 | 56 | 0 | -3532.1429 | 17671771.4605 | 289334.4069 | 524882.817 | 5.832 | -3531 | 1 | 1 | 4086
2018-01-08 | 1.9509 | -3531 | 17677511.6024 | 1.9509 | 168553.9048 | 6 | 518400 | -349846.0952 | 17327665.5072 | -3602 | 71 | 1 | -3588.1429 | 17392819.1475 | 284692.4549 | 453246.3597 | 5.0361 | -3588.1429 | 1 | 1 | 4087
2018-01-09 | 1.5462 | -3588.1429 | 17392819.1475 | 1.5462 | 133588.6451 | 6 | 518400 | -384811.3549 | 17008007.7926 | -3667 | 78.8571 | 1 | -3645.2857 | 17112824.5865 | 279994.561 | 413583.2061 | 4.5954 | -3645.2857 | 1 | 1 | 4088
2018-01-10 | 1.4133 | -3645.2857 | 17112824.5865 | 1.4133 | 122111.4987 | 6 | 518400 | -396288.5013 | 16716536.0852 | -3728 | 82.7143 | 1 | -3702.4286 | 16837488.7357 | 275335.8508 | 397447.3495 | 4.4161 | -3702.4286 | 1 | 1 | 4089
2018-01-11 | 1.3593 | -3702.4286 | 16837488.7357 | 1.3593 | 117440.5671 | 6 | 518400 | -400959.4329 | 16436529.3028 | -3788 | 85.5714 | 1 | -3759.5714 | 16566772.4115 | 270716.3243 | 388156.8913 | 4.3129 | -3759.5714 | 1 | 1 | 4090
2018-01-12 | 1.2913 | -3759.5714 | 16566772.4115 | 1.2913 | 111568.5387 | 6 | 518400 | -406831.4613 | 16159940.9502 | -3848 | 88.4286 | 1 | -3816.7143 | 16300636.4301 | 266135.9814 | 377704.5201 | 4.1967 | -3816.7143 | 1 | 1 | 4091
2018-01-13 | 1.1755 | -3816.7143 | 16300636.4301 | 1.1755 | 101559.3995 | 6 | 518400 | -416840.6005 | 15883795.8296 | -3909 | 92.2857 | 1 | -3873.8571 | 16039041.6079 | 261594.8222 | 363154.2217 | 4.035 | -3873.8571 | 1 | 1 | 4092
2018-01-14 | 1.0349 | -3873.8571 | 16039041.6079 | 1.0349 | 89414.9772 | 6 | 518400 | -428985.0228 | 15610056.5851 | -3970 | 96.1429 | 1 | -3931 | 15781948.7612 | 257092.8467 | 346507.8239 | 3.8501 | -3931 | 1 | 1 | 4093
2018-01-15 | 0.95612 | -3931 | 15781948.7612 | 0.95612 | 82608.7625 | 6 | 518400 | -435791.2375 | 15346157.5237 | -4031 | 100 | 1 | -3988.1429 | 15529318.7063 | 252630.0549 | 335238.8174 | 3.7249 | -3988.1429 | 1 | 1 | 4094
2018-01-16 | 0.88043 | -3988.1429 | 15529318.7063 | 0.88043 | 76069.4582 | 6 | 518400 | -442330.5418 | 15086988.1645 | -4091 | 102.8571 | 1 | -4045.2857 | 15281112.2596 | 248206.4467 | 324275.9049 | 3.6031 | -4045.2857 | 1 | 1 | 4095
2018-01-17 | 0.90515 | -4045.2857 | 15281112.2596 | 0.90515 | 78204.7413 | 6 | 518400 | -440195.2587 | 14840917.0009 | -4150 | 104.7143 | 1 | -4102.4286 | 15037290.2374 | 243822.0222 | 322026.7635 | 3.5781 | -4102.4286 | 1 | 1 | 4096
2018-01-18 | 0.96848 | -4102.4286 | 15037290.2374 | 0.96848 | 83676.4041 | 6 | 518400 | -434723.5959 | 14602566.6414 | -4207 | 104.5714 | 1 | -4159.5714 | 14797813.456 | 239476.7814 | 323153.1854 | 3.5906 | -4159.5714 | 1 | 1 | 4097
2018-01-19 | 1.6435 | -4159.5714 | 14797813.456 | 1.6435 | 141996.322 | 6 | 518400 | -376403.678 | 14421409.778 | -4252 | 92.4286 | 1 | -4216.7143 | 14562642.7317 | 235170.7243 | 377167.0463 | 4.1907 | -4216.7143 | 1 | 1 | 4098
2018-01-20 | 1.0349 | -4216.7143 | 14562642.7317 | 1.0349 | 89414.9772 | 6 | 518400 | -428985.0228 | 14133657.7089 | -4324 | 107.2857 | 1 | -4273.8571 | 14331738.8809 | 230903.8508 | 320318.828 | 3.5591 | -4273.8571 | 1 | 1 | 4099
2018-01-21 | 0.9175 | -4273.8571 | 14331738.8809 | 0.9175 | 79272.3828 | 6 | 518400 | -439127.6172 | 13892611.2637 | -4386 | 112.1429 | 1 | -4331 | 14105062.72 | 226676.161 | 305948.5438 | 3.3994 | -4331 | 1 | 1 | 4100
2018-01-22 | 1.1755 | -4331 | 14105062.72 | 1.1755 | 101559.3995 | 6 | 518400 | -416840.6005 | 13688222.1195 | -4439 | 108 | 1 | -4388.1429 | 13882575.0651 | 222487.6549 | 324047.0544 | 3.6005 | -4388.1429 | 1 | 1 | 4101
2018-01-23 | 0.99474 | -4388.1429 | 13882575.0651 | 0.99474 | 85945.1423 | 6 | 518400 | -432454.8577 | 13450120.2074 | -4503 | 114.8571 | 1 | -4445.2857 | 13664236.7327 | 218338.3324 | 304283.4747 | 3.3809 | -4445.2857 | 1 | 1 | 4102
2018-01-24 | 0.84336 | -4445.2857 | 13664236.7327 | 0.84336 | 72866.5337 | 6 | 518400 | -445533.4663 | 13218703.2663 | -4566 | 120.7143 | 1 | -4502.4286 | 13450008.539 | 214228.1936 | 287094.7273 | 3.1899 | -4502.4286 | 1 | 1 | 4103
2018-01-25 | 0.86808 | -4502.4286 | 13450008.539 | 0.86808 | 75001.8167 | 6 | 518400 | -443398.1833 | 13006610.3557 | -4625 | 122.5714 | 1 | -4559.5714 | 13239851.3005 | 210157.2385 | 285159.0552 | 3.1684 | -4559.5714 | 1 | 1 | 4104
2018-01-26 | 0.84336 | -4559.5714 | 13239851.3005 | 0.84336 | 72866.5337 | 6 | 518400 | -445533.4663 | 12794317.8342 | -4685 | 125.4286 | 1 | -4616.7143 | 13033725.8334 | 206125.4671 | 278992.0008 | 3.0999 | -4616.7143 | 1 | 1 | 4105
2018-01-27 | 0.78158 | -4616.7143 | 13033725.8334 | 0.78158 | 67528.3261 | 6 | 518400 | -450871.6739 | 12582854.1595 | -4746 | 129.2857 | 1 | -4673.8571 | 12831592.954 | 202132.8794 | 269661.2054 | 2.9962 | -4673.8571 | 1 | 1 | 4106
2018-01-28 | 0.75686 | -4673.8571 | 12831592.954 | 0.75686 | 65393.043 | 6 | 518400 | -453006.957 | 12378585.9971 | -4807 | 133.1429 | 1 | -4731 | 12633413.4788 | 198179.4753 | 263572.5183 | 2.9286 | -4731 | 1 | 1 | 4107
2018-01-29 | 0.74605 | -4731 | 12633413.4788 | 0.74605 | 64458.8567 | 6 | 518400 | -453941.1433 | 12179472.3355 | -4867 | 136 | 1 | -4788.1429 | 12439148.2239 | 194265.2549 | 258724.1116 | 2.8747 | -4788.1429 | 1 | 1 | 4108
2018-01-30 | 0.71053 | -4788.1429 | 12439148.2239 | 0.71053 | 61389.3873 | 6 | 518400 | -457010.6127 | 11982137.6112 | -4928 | 139.8571 | 1 | -4845.2857 | 12248758.0058 | 190390.2181 | 251779.6055 | 2.7976 | -4845.2857 | 1 | 1 | 4109
2018-01-31 | 0.64102 | -4845.2857 | 12248758.0058 | 0.64102 | 55383.9038 | 6 | 518400 | -463016.0962 | 11785741.9096 | -4990 | 144.7143 | 1 | -4902.4286 | 12062203.6407 | 186554.3651 | 241938.2689 | 2.6882 | -4902.4286 | 1 | 1 | 4110
2018-02-01 | 8.8769 | -4902.4286 | 12062203.6407 | 8.8769 | 766966.9762 | 6 | 518400 | 248566.9762 | 12310770.6169 | -4827 | -75.4286 | 0 | -4959.5714 | 11879445.945 | 182757.6957 | 949724.6719 | 10.5525 | -4827 | 1 | 1 | 4111
2018-02-02 | 9.4824 | -4827 | 12309263.6589 | 9.4824 | 819281.4106 | 6 | 518400 | 300881.4106 | 12610145.0696 | -4738 | -89 | 0 | -4884.1429 | 12121486.0841 | 187777.5749 | 1007058.9855 | 11.1895 | -4738 | 1 | 1 | 4112
2018-02-03 | 4.1736 | -4738 | 12609406.3959 | 4.1736 | 360595.923 | 6 | 518400 | -157804.077 | 12451602.319 | -4785 | 47 | 0 | -4795.1429 | 12415617.9391 | 193788.4569 | 554384.3799 | 6.1598 | -4785 | 1 | 1 | 4113
2018-02-04 | 2.5347 | -4785 | 12449731.7523 | 2.5347 | 218999.9666 | 6 | 518400 | -299400.0334 | 12150331.7189 | -4876 | 91 | 1 | -4842.1429 | 12259129.4254 | 190602.3269 | 409602.2934 | 4.5511 | -4842.1429 | 1 | 1 | 4114
2018-02-05 | 2.0157 | -4842.1429 | 12259129.4254 | 2.0157 | 174159.0228 | 6 | 518400 | -344240.9772 | 11914888.4482 | -4949 | 106.8571 | 1 | -4899.2857 | 12072365.1067 | 186764.3187 | 360923.3415 | 4.0103 | -4899.2857 | 1 | 1 | 4115
2018-02-06 | 10.4339 | -4899.2857 | 12072365.1067 | 10.4339 | 901489.8076 | 6 | 518400 | 383089.8076 | 12455454.9143 | -4784 | -115.2857 | 0 | -4956.4286 | 11889399.6125 | 182965.4942 | 1084455.3018 | 12.0495 | -4784 | 1 | 1 | 4116
2018-02-07 | 4.4485 | -4784 | 12453101.6979 | 4.4485 | 384350.9468 | 6 | 518400 | -134049.0532 | 12319052.6447 | -4825 | 41 | 0 | -4841.1429 | 12262431.857 | 190669.8409 | 575020.7877 | 6.3891 | -4825 | 1 | 1 | 4117
2018-02-08 | 2.5347 | -4825 | 12315905.3498 | 2.5347 | 218999.9666 | 6 | 518400 | -299400.0334 | 12016505.3164 | -4917 | 92 | 1 | -4882.1429 | 12127993.7429 | 187911.6069 | 406911.5734 | 4.5212 | -4882.1429 | 1 | 1 | 4118
2018-02-09 | 2.0157 | -4882.1429 | 12127993.7429 | 2.0157 | 174159.0228 | 6 | 518400 | -344240.9772 | 11783752.7657 | -4990 | 107.8571 | 1 | -4939.2857 | 11943892.7156 | 184101.0273 | 358260.0501 | 3.9807 | -4939.2857 | 1 | 1 | 4119
2018-02-10 | 1.8041 | -4939.2857 | 11943892.7156 | 1.8041 | 155875.6618 | 6 | 518400 | -362524.3382 | 11581368.3774 | -5056 | 116.7143 | 1 | -4996.4286 | 11763563.0843 | 180329.6314 | 336205.2931 | 3.7356 | -4996.4286 | 1 | 1 | 4120
2018-02-11 | 1.7022 | -4996.4286 | 11763563.0843 | 1.7022 | 147067.6192 | 6 | 518400 | -371332.3808 | 11392230.7035 | -5119 | 122.5714 | 1 | -5053.5714 | 11586965.6652 | 176597.4191 | 323665.0384 | 3.5963 | -5053.5714 | 1 | 1 | 4121
2018-02-12 | 1.886 | -5053.5714 | 11586965.6652 | 1.886 | 162948.7868 | 6 | 518400 | -355451.2132 | 11231514.452 | -5173 | 119.4286 | 1 | -5110.7143 | 11414061.2746 | 172904.3905 | 335853.1774 | 3.7317 | -5110.7143 | 1 | 1 | 4122
2018-02-13 | 1.5075 | -5110.7143 | 11414061.2746 | 1.5075 | 130252.2653 | 6 | 518400 | -388147.7347 | 11025913.5399 | -5197 | 86.2857 | 1 | -5167.8571 | 11244810.729 | 169250.5456 | 299502.811 | 3.3278 | -5167.8571 | 1 | 1 | 4123
2018-02-14 | 1.5261 | -5167.8571 | 11244810.729 | 1.5261 | 131853.7276 | 6 | 518400 | -386546.2724 | 10858264.4566 | -5197 | 29.1429 | 0 | -5225 | 11079174.8446 | 165635.8844 | 297489.612 | 3.3054 | -5197 | 1 | 1 | 4124
2018-02-15 | 1.4689 | -5197 | 11159887.2403 | 1.4689 | 126915.8856 | 6 | 518400 | -391484.1144 | 10768403.1259 | -5197 | 0 | 0 | -5254.1429 | 10996079.7455 | 163807.4949 | 290723.3804 | 3.2303 | -5197 | 1 | 1 | 4125
2018-02-16 | 1.3253 | -5197 | 11159887.2403 | 1.3253 | 114504.5529 | 6 | 518400 | -403895.4471 | 10755991.7933 | -5197 | 0 | 0 | -5254.1429 | 10996079.7455 | 163807.4949 | 278312.0478 | 3.0924 | -5197 | 1 | 1 | 4126
2018-02-17 | 1.3253 | -5197 | 11159887.2403 | 1.3253 | 114504.5529 | 6 | 518400 | -403895.4471 | 10755991.7933 | -5197 | 0 | 0 | -5254.1429 | 10996079.7455 | 163807.4949 | 278312.0478 | 3.0924 | -5197 | 1 | 1 | 4127
2018-02-18 | 1.2743 | -5197 | 11159887.2403 | 1.2743 | 110100.5316 | 6 | 518400 | -408299.4684 | 10751587.772 | -5197 | 0 | 0 | -5254.1429 | 10996079.7455 | 163807.4949 | 273908.0265 | 3.0434 | -5197 | 1 | 1 | 4128
2018-02-19 | 1.3948 | -5197 | 11159887.2403 | 1.3948 | 120510.0365 | 6 | 518400 | -397889.9635 | 10761997.2768 | -5197 | 0 | 0 | -5254.1429 | 10996079.7455 | 163807.4949 | 284317.5313 | 3.1591 | -5197 | 1 | 1 | 4129
2018-02-20 | 1.7423 | -5197 | 11159887.2403 | 1.7423 | 150537.4542 | 6 | 518400 | -367862.5458 | 10792024.6945 | -5197 | 0 | 0 | -5254.1429 | 10996079.7455 | 163807.4949 | 314344.949 | 3.4927 | -5197 | 1 | 1 | 4130
2018-02-21 | 65.6773 | -5197 | 11159887.2403 | 65.6773 | 5674514.6734 | 6 | 518400 | 5156114.6734 | 16316001.9138 | -3814 | -1383 | 0 | -5254.1429 | 10996079.7455 | 163807.4949 | 5838322.1683 | 64.8702 | -3814 | 1 | 1 | 4131
2018-02-22 | 13.571 | -3814 | 16313174.8501 | 13.571 | 1172537.2982 | 6 | 518400 | 654137.2982 | 16967312.1484 | -3676 | -138 | 0 | -3871.1429 | 16051365.2093 | 261809.6409 | 1434346.9391 | 15.9372 | -3676 | 1 | 1 | 4132
2018-02-23 | 5.6131 | -3676 | 16964254.9997 | 5.6131 | 484976.16 | 6 | 518400 | -33423.84 | 16930831.1597 | -3683 | 7 | 0 | -3733.1429 | 16691407.0148 | 272847.9849 | 757824.1449 | 8.4203 | -3683 | 1 | 1 | 4133
2018-02-24 | 3.8492 | -3683 | 16930582.6504 | 3.8492 | 332570.3332 | 6 | 518400 | -185829.6668 | 16744752.9835 | -3722 | 39 | 0 | -3740.1429 | 16658300.0835 | 272282.5669 | 604852.9 | 6.7206 | -3722 | 1 | 1 | 4134
2018-02-25 | 3.2591 | -3722 | 16744250.2248 | 3.2591 | 281590.4506 | 6 | 518400 | -236809.5494 | 16507440.6754 | -3773 | 51 | 0 | -3779.1429 | 16475107.0799 | 269143.1449 | 550733.5955 | 6.1193 | -3773 | 1 | 1 | 4135
2018-02-26 | 12.0249 | -3773 | 16503820.1902 | 12.0249 | 1038948.6532 | 6 | 518400 | 520548.6532 | 17024368.8434 | -3664 | -109 | 0 | -3830.1429 | 16238754.9033 | 265065.2869 | 1304013.94 | 14.489 | -3664 | 1 | 1 | 4136
2018-02-27 | 4.3558 | -3664 | 17022140.9788 | 4.3558 | 376343.6354 | 6 | 518400 | -142056.3646 | 16880084.6143 | -3694 | 30 | 0 | -3721.1429 | 16748322.338 | 273818.6409 | 650162.2763 | 7.224 | -3694 | 1 | 1 | 4137
2018-02-28 | 3.4244 | -3694 | 16877809.3931 | 3.4244 | 295870.1559 | 6 | 518400 | -222529.8441 | 16655279.5491 | -3741 | 47 | 0 | -3751.1429 | 16606414.1522 | 271395.2409 | 567265.3968 | 6.3029 | -3741 | 1 | 1 | 4138
2018-03-01 | 2.9734 | -3741 | 16654250.9122 | 2.9734 | 256901.2405 | 6 | 518400 | -261498.7595 | 16392752.1527 | -3797 | 56 | 0 | -3798.1429 | 16386630.6174 | 267620.2949 | 524521.5354 | 5.828 | -3797 | 1 | 1 | 4139
2018-03-02 | 3.4244 | -3797 | 16391938.2645 | 3.4244 | 295870.1559 | 6 | 518400 | -222529.8441 | 16169408.4205 | -3846 | 49 | 0 | -3854.1429 | 16128781.1697 | 263157.0949 | 559027.2508 | 6.2114 | -3846 | 1 | 1 | 4140
2018-03-03 | 2.7263 | -3846 | 16166004.2614 | 2.7263 | 235548.4101 | 6 | 518400 | -282851.5899 | 15883152.6715 | -3909 | 63 | 1 | -3903.1429 | 15906721.5965 | 259282.6649 | 494831.075 | 5.4981 | -3903.1429 | 1 | 1 | 4141
2018-03-04 | 4.2353 | -3903.1429 | 15906721.5965 | 4.2353 | 365934.1306 | 6 | 518400 | -152465.8694 | 15754255.7272 | -3938 | 34.8571 | 0 | -3960.2857 | 15651920.8256 | 254800.771 | 620734.9016 | 6.8971 | -3938 | 1 | 1 | 4142
2018-03-05 | 3.1263 | -3938 | 15750762.5063 | 3.1263 | 270113.3043 | 6 | 518400 | -248286.6957 | 15502475.8106 | -3995 | 57 | 0 | -3995.1429 | 15498676.4495 | 252086.0569 | 522199.3612 | 5.8022 | -3995 | 1 | 1 | 4143
2018-03-06 | 2.7757 | -3995 | 15499301.1386 | 2.7757 | 239818.9762 | 6 | 518400 | -278581.0238 | 15220720.1148 | -4060 | 65 | 1 | -4052.1429 | 15251622.8917 | 247678.2469 | 487497.2231 | 5.4166 | -4052.1429 | 1 | 1 | 4144
2018-03-07 | 2.873 | -4052.1429 | 15251622.8917 | 2.873 | 248226.6532 | 6 | 518400 | -270173.3468 | 14981449.5449 | -4116 | 63.8571 | 1 | -4109.2857 | 15008324.3673 | 243298.5244 | 491525.1776 | 5.4614 | -4109.2857 | 1 | 1 | 4145
2018-03-08 | 2.4189 | -4109.2857 | 15008324.3673 | 2.4189 | 208990.8273 | 6 | 518400 | -309409.1727 | 14698915.1946 | -4184 | 74.7143 | 1 | -4166.4286 | 14769366.3816 | 238957.9856 | 447948.813 | 4.9772 | -4166.4286 | 1 | 1 | 4146
2018-03-09 | 2.5826 | -4166.4286 | 14769366.3816 | 2.5826 | 223137.0775 | 6 | 518400 | -295262.9225 | 14474103.4591 | -4239 | 72.5714 | 1 | -4223.5714 | 14534709.7511 | 234656.6305 | 457793.708 | 5.0866 | -4223.5714 | 1 | 1 | 4147
2018-03-10 | 2.4189 | -4223.5714 | 14534709.7511 | 2.4189 | 208990.8273 | 6 | 518400 | -309409.1727 | 14225300.5784 | -4301 | 77.4286 | 1 | -4280.7143 | 14304315.292 | 230394.4591 | 439385.2865 | 4.8821 | -4280.7143 | 1 | 1 | 4148
2018-03-11 | 2.1022 | -4280.7143 | 14304315.292 | 2.1022 | 181632.5134 | 6 | 518400 | -336767.4866 | 13967547.8054 | -4367 | 86.2857 | 1 | -4337.8571 | 14078143.8206 | 226171.4714 | 407803.9848 | 4.5312 | -4337.8571 | 1 | 1 | 4149
2018-03-12 | 1.9941 | -4337.8571 | 14078143.8206 | 1.9941 | 172290.6501 | 6 | 518400 | -346109.3499 | 13732034.4708 | -4428 | 90.1429 | 1 | -4395 | 13856156.1534 | 221987.6673 | 394278.3174 | 4.3809 | -4395 | 1 | 1 | 4150
2018-03-13 | 1.9076 | -4395 | 13856156.1534 | 1.9076 | 164817.1595 | 6 | 518400 | -353582.8405 | 13502573.3129 | -4489 | 94 | 1 | -4452.1429 | 13638313.1065 | 217843.0469 | 382660.2064 | 4.2518 | -4452.1429 | 1 | 1 | 4151
2018-03-14 | 1.8041 | -4452.1429 | 13638313.1065 | 1.8041 | 155875.6618 | 6 | 518400 | -362524.3382 | 13275788.7683 | -4550 | 97.8571 | 1 | -4509.2857 | 13424575.4964 | 213737.6101 | 369613.2719 | 4.1068 | -4509.2857 | 1 | 1 | 4152
2018-03-15 | 1.7825 | -4509.2857 | 13424575.4964 | 1.7825 | 154007.2891 | 6 | 518400 | -364392.7109 | 13060182.7855 | -4610 | 100.7143 | 1 | -4566.4286 | 13214904.1393 | 209671.3571 | 363678.6462 | 4.0409 | -4566.4286 | 1 | 1 | 4153
2018-03-16 | 1.7624 | -4566.4286 | 13214904.1393 | 1.7624 | 152272.3716 | 6 | 518400 | -366127.6284 | 12848776.5109 | -4669 | 102.5714 | 1 | -4623.5714 | 13009259.8516 | 205644.2877 | 357916.6593 | 3.9769 | -4623.5714 | 1 | 1 | 4154
2018-03-17 | 1.6435 | -4623.5714 | 13009259.8516 | 1.6435 | 141996.322 | 6 | 518400 | -376403.678 | 12632856.1736 | -4732 | 108.4286 | 1 | -4680.7143 | 12807603.4497 | 201656.402 | 343652.724 | 3.8184 | -4680.7143 | 1 | 1 | 4155
2018-03-18 | 1.5848 | -4680.7143 | 12807603.4497 | 1.5848 | 136925.0248 | 6 | 518400 | -381474.9752 | 12426128.4745 | -4793 | 112.2857 | 1 | -4737.8571 | 12609895.7497 | 197707.6999 | 334632.7247 | 3.7181 | -4737.8571 | 1 | 1 | 4156
2018-03-19 | 1.5462 | -4737.8571 | 12609895.7497 | 1.5462 | 133588.6451 | 6 | 518400 | -384811.3549 | 12225084.3948 | -4853 | 115.1429 | 1 | -4795 | 12416097.5682 | 193798.1816 | 327386.8266 | 3.6376 | -4795 | 1 | 1 | 4157
2018-03-20 | 1.4689 | -4795 | 12416097.5682 | 1.4689 | 126915.8856 | 6 | 518400 | -391484.1144 | 12024613.4537 | -4915 | 120 | 1 | -4852.1429 | 12226169.7213 | 189927.8469 | 316843.7324 | 3.5205 | -4852.1429 | 1 | 1 | 4158
2018-03-21 | 2.2598 | -4852.1429 | 12226169.7213 | 2.2598 | 195244.9428 | 6 | 518400 | -323155.0572 | 11903014.6641 | -4953 | 100.8571 | 1 | -4909.2857 | 12040073.0255 | 186096.6958 | 381341.6386 | 4.2371 | -4909.2857 | 1 | 1 | 4159
2018-03-22 | 18.5957 | -4909.2857 | 12040073.0255 | 18.5957 | 1606667.0309 | 6 | 518400 | 1088267.0309 | 13128340.0563 | -4591 | -318.2857 | 0 | -4966.4286 | 11857768.297 | 182304.7285 | 1788971.7594 | 19.8775 | -4591 | 1 | 1 | 4160
2018-03-23 | 6.0086 | -4591 | 13125985.8672 | 6.0086 | 519140.6886 | 6 | 518400 | 740.6886 | 13126726.5558 | -4591 | 0 | 0 | -4648.1429 | 12922061.1723 | 203924.6949 | 723065.3835 | 8.0341 | -4591 | 1 | 1 | 4161
2018-03-24 | 3.3966 | -4591 | 13125985.8672 | 3.3966 | 293467.9625 | 6 | 518400 | -224932.0375 | 12901053.8297 | -4655 | 64 | 1 | -4648.1429 | 12922061.1723 | 203924.6949 | 497392.6574 | 5.5266 | -4648.1429 | 1 | 1 | 4162
2018-03-25 | 2.6537 | -4648.1429 | 12922061.1723 | 2.6537 | 229276.0162 | 6 | 518400 | -289123.9838 | 12632937.1885 | -4732 | 83.8571 | 1 | -4705.2857 | 12722107.5142 | 199953.6581 | 429229.6743 | 4.7692 | -4705.2857 | 1 | 1 | 4163
2018-03-26 | 2.8483 | -4705.2857 | 12722107.5142 | 2.8483 | 246091.3701 | 6 | 518400 | -272308.6299 | 12449798.8843 | -4785 | 79.7143 | 1 | -4762.4286 | 12526085.7091 | 196021.8051 | 442113.1752 | 4.9124 | -4762.4286 | 1 | 1 | 4164
2018-03-27 | 2.3957 | -4762.4286 | 12526085.7091 | 2.3957 | 206988.9995 | 6 | 518400 | -311411.0005 | 12214674.7086 | -4856 | 93.5714 | 1 | -4819.5714 | 12333956.5734 | 192129.1357 | 399118.1352 | 4.4346 | -4819.5714 | 1 | 1 | 4165
2018-03-28 | 2.873 | -4819.5714 | 12333956.5734 | 2.873 | 248226.6532 | 6 | 518400 | -270173.3468 | 12063783.2266 | -4902 | 82.4286 | 1 | -4876.7143 | 12145680.9235 | 188275.65 | 436502.3031 | 4.85 | -4876.7143 | 1 | 1 | 4166
2018-03-29 | 2.4189 | -4876.7143 | 12145680.9235 | 2.4189 | 208990.8273 | 6 | 518400 | -309409.1727 | 11836271.7508 | -4974 | 97.2857 | 1 | -4933.8571 | 11961219.5755 | 184461.3479 | 393452.1753 | 4.3717 | -4933.8571 | 1 | 1 | 4167
2018-03-30 | 2.1702 | -4933.8571 | 11961219.5755 | 2.1702 | 187504.5418 | 6 | 518400 | -330895.4582 | 11630324.1173 | -5040 | 106.1429 | 1 | -4991 | 11780533.346 | 180686.2296 | 368190.7713 | 4.091 | -4991 | 1 | 1 | 4168
2018-03-31 | 2.215 | -4991 | 11780533.346 | 2.215 | 191374.7423 | 6 | 518400 | -327025.2577 | 11453508.0883 | -5098 | 107 | 1 | -5048.1429 | 11603583.0511 | 176950.2949 | 368325.0371 | 4.0925 | -5048.1429 | 1 | 1 | 4169
2018-04-01 | 2.2814 | -5048.1429 | 11603583.0511 | 2.2814 | 197113.3154 | 6 | 518400 | -321286.6846 | 11282296.3666 | -5156 | 107.8571 | 1 | -5105.2857 | 11430329.5073 | 173253.5438 | 370366.8593 | 4.1152 | -5105.2857 | 1 | 1 | 4170
2018-04-02 | 2.059 | -5105.2857 | 11430329.5073 | 2.059 | 177895.7681 | 6 | 518400 | -340504.2319 | 11089825.2754 | -5197 | 91.7143 | 1 | -5162.4286 | 11260733.5308 | 169595.9765 | 347491.7446 | 3.861 | -5162.4286 | 1 | 1 | 4171
2018-04-03 | 2.2814 | -5162.4286 | 11260733.5308 | 2.2814 | 197113.3154 | 6 | 518400 | -321286.6846 | 10939446.8462 | -5197 | 34.5714 | 0 | -5219.5714 | 11094755.9379 | 165977.5928 | 363090.9083 | 4.0343 | -5197 | 1 | 1 | 4172
2018-04-04 | 2.1918 | -5197 | 11159887.2403 | 2.1918 | 189372.9144 | 6 | 518400 | -329027.0856 | 10830860.1548 | -5197 | 0 | 0 | -5254.1429 | 10996079.7455 | 163807.4949 | 353180.4093 | 3.9242 | -5197 | 1 | 1 | 4173
2018-04-05 | 1.9725 | -5197 | 11159887.2403 | 1.9725 | 170422.2775 | 6 | 518400 | -347977.7225 | 10811909.5178 | -5197 | 0 | 0 | -5254.1429 | 10996079.7455 | 163807.4949 | 334229.7723 | 3.7137 | -5197 | 1 | 1 | 4174
2018-04-06 | 1.8041 | -5197 | 11159887.2403 | 1.8041 | 155875.6618 | 6 | 518400 | -362524.3382 | 10797362.9021 | -5197 | 0 | 0 | -5254.1429 | 10996079.7455 | 163807.4949 | 319683.1566 | 3.552 | -5197 | 1 | 1 | 4175
2018-04-07 | 2.6305 | -5197 | 11159887.2403 | 2.6305 | 227274.1884 | 6 | 518400 | -291125.8116 | 10868761.4287 | -5197 | 0 | 0 | -5254.1429 | 10996079.7455 | 163807.4949 | 391081.6832 | 4.3454 | -5197 | 1 | 1 | 4176
2018-04-08 | 2.059 | -5197 | 11159887.2403 | 2.059 | 177895.7681 | 6 | 518400 | -340504.2319 | 10819383.0084 | -5197 | 0 | 0 | -5254.1429 | 10996079.7455 | 163807.4949 | 341703.263 | 3.7967 | -5197 | 1 | 1 | 4177
2018-04-09 | 7.3508 | -5197 | 11159887.2403 | 7.3508 | 635113.2486 | 6 | 518400 | 116713.2486 | 11276600.4889 | -5158 | -39 | 0 | -5254.1429 | 10996079.7455 | 163807.4949 | 798920.7435 | 8.8769 | -5158 | 1 | 1 | 4178
2018-04-10 | 3.3966 | -5158 | 11273747.37 | 3.3966 | 293467.9625 | 6 | 518400 | -224932.0375 | 11048815.3325 | -5197 | 39 | 0 | -5215.1429 | 11107490.7531 | 166256.6169 | 459724.5794 | 5.1081 | -5197 | 1 | 1 | 4179
2018-04-11 | 3.4244 | -5197 | 11159887.2403 | 3.4244 | 295870.1559 | 6 | 518400 | -222529.8441 | 10937357.3963 | -5197 | 0 | 0 | -5254.1429 | 10996079.7455 | 163807.4949 | 459677.6508 | 5.1075 | -5197 | 1 | 1 | 4180
2018-04-12 | 3.8198 | -5197 | 11159887.2403 | 3.8198 | 330034.6846 | 6 | 518400 | -188365.3154 | 10971521.9249 | -5197 | 0 | 0 | -5254.1429 | 10996079.7455 | 163807.4949 | 493842.1794 | 5.4871 | -5197 | 1 | 1 | 4181
2018-04-13 | 7.2767 | -5197 | 11159887.2403 | 7.2767 | 628707.3995 | 6 | 518400 | 110307.3995 | 11270194.6398 | -5160 | -37 | 0 | -5254.1429 | 10996079.7455 | 163807.4949 | 792514.8944 | 8.8057 | -5160 | 1 | 1 | 4182
2018-04-14 | 6.1785 | -5160 | 11267867.4599 | 6.1785 | 533820.7595 | 6 | 518400 | 15420.7595 | 11283288.2194 | -5155 | -5 | 0 | -5217.1429 | 11101736.8831 | 166130.5769 | 699951.3364 | 7.7772 | -5155 | 1 | 1 | 4183
2018-04-15 | 6.8041 | -5155 | 11282575.5535 | 6.8041 | 587870.1114 | 6 | 518400 | 69470.1114 | 11352045.6649 | -5132 | -23 | 0 | -5212.1429 | 11116129.7866 | 166445.7669 | 754315.8783 | 8.3813 | -5132 | 1 | 1 | 4184
2018-04-16 | 24.9719 | -5132 | 11350590.5098 | 24.9719 | 2157570.0547 | 6 | 518400 | 1639170.0547 | 12989760.5645 | -4630 | -502 | 0 | -5189.1429 | 11182691.0049 | 167899.5049 | 2325469.5595 | 25.8386 | -4630 | 1 | 1 | 4185
2018-04-17 | 13.5278 | -4630 | 12986375.1491 | 13.5278 | 1168800.5529 | 6 | 518400 | 650400.5529 | 13636775.702 | -4453 | -177 | 0 | -4687.1429 | 12785164.9322 | 201210.2169 | 1370010.7698 | 15.2223 | -4453 | 1 | 1 | 4186
2018-04-18 | 8.2931 | -4453 | 13635076.8114 | 8.2931 | 716520.9144 | 6 | 518400 | 198120.9144 | 13833197.7258 | -4401 | -52 | 0 | -4510.1429 | 13421400.4845 | 213676.3269 | 930197.2413 | 10.3355 | -4401 | 1 | 1 | 4187
2018-04-19 | 7.4621 | -4401 | 13833088.5662 | 7.4621 | 644722.0223 | 6 | 518400 | 126322.0223 | 13959410.5885 | -4369 | -32 | 0 | -4458.1429 | 13615678.4314 | 217410.1349 | 862132.1571 | 9.5792 | -4369 | 1 | 1 | 4188
2018-04-20 | 7.2767 | -4369 | 13956644.3046 | 7.2767 | 628707.3995 | 6 | 518400 | 110307.3995 | 14066951.7041 | -4341 | -28 | 0 | -4426.1429 | 13736920.3137 | 219723.9909 | 848431.3904 | 9.427 | -4341 | 1 | 1 | 4189
2018-04-21 | 7.8359 | -4341 | 14065826.1304 | 7.8359 | 677018.1782 | 6 | 518400 | 158618.1782 | 14224444.3087 | -4301 | -40 | 0 | -4398.1429 | 13844067.4356 | 221758.6949 | 898776.8731 | 9.9864 | -4301 | 1 | 1 | 4190
2018-04-22 | 8.3317 | -4301 | 14223542.9665 | 8.3317 | 719857.2942 | 6 | 518400 | 201457.2942 | 14425000.2607 | -4251 | -50 | 0 | -4358.1429 | 13998861.2317 | 224681.7349 | 944539.029 | 10.4949 | -4251 | 1 | 1 | 4191
2018-04-23 | 8.9557 | -4251 | 14423590.9042 | 8.9557 | 773773.1909 | 6 | 518400 | 255373.1909 | 14678964.0951 | -4189 | -62 | 0 | -4308.1429 | 14195228.3693 | 228362.5349 | 1002135.7258 | 11.1348 | -4189 | 1 | 1 | 4192
2018-04-24 | 6.7407 | -4189 | 14676165.2315 | 6.7407 | 582398.4486 | 6 | 518400 | 63998.4486 | 14740163.6801 | -4174 | -15 | 0 | -4246.1429 | 14443196.8407 | 232968.3909 | 815366.8395 | 9.0596 | -4174 | 1 | 1 | 4193
2018-04-25 | 5.5807 | -4174 | 14738028.0213 | 5.5807 | 482173.601 | 6 | 518400 | -36226.399 | 14701801.6223 | -4183 | 9 | 0 | -4231.1429 | 14503938.3804 | 234089.6409 | 716263.2419 | 7.9585 | -4183 | 1 | 1 | 4194
2018-04-26 | 4.8269 | -4183 | 14700874.8689 | 4.8269 | 417047.4684 | 6 | 518400 | -101352.5316 | 14599522.3372 | -4208 | 25 | 0 | -4240.1429 | 14467458.302 | 233416.5669 | 650464.0352 | 7.2274 | -4208 | 1 | 1 | 4195
2018-04-27 | 4.3867 | -4208 | 14598229.5611 | 4.3867 | 379012.7392 | 6 | 518400 | -139387.2608 | 14458842.3003 | -4243 | 35 | 0 | -4265.1429 | 14366677.5442 | 231552.0169 | 610564.7561 | 6.7841 | -4243 | 1 | 1 | 4196
2018-04-28 | 22.9175 | -4243 | 14455899.3831 | 22.9175 | 1980074.6522 | 6 | 518400 | 1461674.6522 | 15917574.0353 | -3901 | -342 | 0 | -4300.1429 | 14226945.1362 | 228954.2469 | 2209028.899 | 24.5448 | -3901 | 1 | 1 | 4197
2018-04-29 | 20.4307 | -3901 | 15916363.5677 | 20.4307 | 1765211.7965 | 6 | 518400 | 1246811.7965 | 17163175.3642 | -3635 | -266 | 0 | -3958.1429 | 15661395.4329 | 254968.1349 | 2020179.9313 | 22.4464 | -3635 | 1 | 1 | 4198
2018-04-30 | 19.5781 | -3635 | 17162878.6572 | 19.5781 | 1691544.5316 | 6 | 518400 | 1173144.5316 | 18336023.1889 | -3403 | -232 | 0 | -3692.1429 | 16886707.1304 | 276171.5269 | 1967716.0585 | 21.8635 | -3403 | 1 | 1 | 4199
2018-05-01 | 8.4089 | -3403 | 18332471.38 | 8.4089 | 726530.0537 | 6 | 518400 | 208130.0537 | 18540601.4337 | -3364 | -39 | 0 | -3460.1429 | 18037113.4532 | 295357.9269 | 1021887.9805 | 11.3543 | -3364 | 1 | 1 | 4200
2018-05-02 | 9.5952 | -3364 | 18536820.9862 | 9.5952 | 829023.6395 | 6 | 518400 | 310623.6395 | 18847444.6257 | -3306 | -58 | 0 | -3421.1429 | 18238174.3454 | 298646.6409 | 1127670.2804 | 12.5297 | -3306 | 1 | 1 | 4201
2018-05-03 | 6.6465 | -3306 | 18844908.8255 | 6.6465 | 574257.682 | 6 | 518400 | 55857.682 | 18900766.5076 | -3296 | -10 | 0 | -3363.1429 | 18541337.5207 | 303571.3049 | 877828.9869 | 9.7537 | -3296 | 1 | 1 | 4202
2018-05-04 | 5.7429 | -3296 | 18898535.5893 | 5.7429 | 496186.3959 | 6 | 518400 | -22213.6041 | 18876321.9853 | -3301 | 5 | 0 | -3353.1429 | 18594111.1244 | 304424.4649 | 800610.8608 | 8.8957 | -3301 | 1 | 1 | 4203
2018-05-05 | 5.0138 | -3301 | 18871703.4695 | 5.0138 | 433195.5463 | 6 | 518400 | -85204.4537 | 18786499.0159 | -3317 | 16 | 0 | -3358.1429 | 18567705.7347 | 303997.7349 | 737193.2812 | 8.191 | -3317 | 1 | 1 | 4204
2018-05-06 | 4.796 | -3317 | 18786092.394 | 4.796 | 414378.3646 | 6 | 518400 | -104021.6354 | 18682070.7585 | -3337 | 20 | 0 | -3374.1429 | 18483458.1791 | 302634.2149 | 717012.5794 | 7.9668 | -3337 | 1 | 1 | 4205
2018-05-07 | 4.6678 | -3337 | 18679616.8899 | 4.6678 | 403301.5838 | 6 | 518400 | -115098.4162 | 18564518.4737 | -3359 | 22 | 0 | -3394.1429 | 18378682.7551 | 300934.1349 | 704235.7187 | 7.8248 | -3359 | 1 | 1 | 4206
2018-05-08 | 4.0546 | -3359 | 18563182.8299 | 4.0546 | 350319.8734 | 6 | 518400 | -168080.1266 | 18395102.7033 | -3392 | 33 | 0 | -3416.1429 | 18264113.239 | 299069.5909 | 649389.4643 | 7.2154 | -3392 | 1 | 1 | 4207
2018-05-09 | 3.5356 | -3392 | 18389880.3575 | 3.5356 | 305478.9296 | 6 | 518400 | -212921.0704 | 18176959.2871 | -3433 | 41 | 0 | -3449.1429 | 18093596.6926 | 296283.6649 | 601762.5945 | 6.6863 | -3433 | 1 | 1 | 4208
2018-05-10 | 3.3148 | -3433 | 18176809.3536 | 3.3148 | 286394.8375 | 6 | 518400 | -232005.1625 | 17944804.1911 | -3479 | 46 | 0 | -3490.1429 | 17883968.7868 | 292840.5669 | 579235.4043 | 6.4359 | -3479 | 1 | 1 | 4209
2018-05-11 | 3.2329 | -3479 | 17940697.472 | 3.2329 | 279321.7124 | 6 | 518400 | -239078.2876 | 17701619.1844 | -3527 | 48 | 0 | -3536.1429 | 17651695.8811 | 289001.5909 | 568323.3033 | 6.3147 | -3527 | 1 | 1 | 4210
2018-05-12 | 5.1065 | -3527 | 17697617.0228 | 5.1065 | 441202.8577 | 6 | 518400 | -77197.1423 | 17620419.8806 | -3543 | 16 | 0 | -3584.1429 | 17412594.248 | 285022.7749 | 726225.6326 | 8.0692 | -3543 | 1 | 1 | 4211
2018-05-13 | 3.4244 | -3543 | 17617334.5572 | 3.4244 | 295870.1559 | 6 | 518400 | -222529.8441 | 17394804.7132 | -3588 | 45 | 0 | -3600.1429 | 17333631.9103 | 283702.6469 | 579572.8028 | 6.4397 | -3588 | 1 | 1 | 4212
2018-05-14 | 2.8236 | -3588 | 17393525.0046 | 2.8236 | 243956.0871 | 6 | 518400 | -274443.9129 | 17119081.0917 | -3644 | 56 | 0 | -3645.1429 | 17113518.7478 | 280006.2569 | 523962.344 | 5.8218 | -3644 | 1 | 1 | 4213
2018-05-15 | 2.873 | -3644 | 17119073.086 | 2.873 | 248226.6532 | 6 | 518400 | -270173.3468 | 16848899.7392 | -3701 | 57 | 0 | -3701.1429 | 16843632.8451 | 275440.2409 | 523666.894 | 5.8185 | -3701 | 1 | 1 | 4214
2018-05-16 | 2.873 | -3701 | 16844315.6683 | 2.873 | 248226.6532 | 6 | 518400 | -270173.3468 | 16574142.3215 | -3759 | 58 | 1 | -3758.1429 | 16573484.3335 | 270831.3349 | 519057.988 | 5.7673 | -3758.1429 | 1 | 1 | 4215
2018-05-17 | 3.0753 | -3758.1429 | 16573484.3335 | 3.0753 | 265709.283 | 6 | 518400 | -252690.717 | 16320793.6165 | -3813 | 54.8571 | 0 | -3815.2857 | 16307234.3211 | 266250.0124 | 531959.2955 | 5.9107 | -3813 | 1 | 1 | 4216
2018-05-18 | 3.1263 | -3813 | 16317796.8517 | 3.1263 | 270113.3043 | 6 | 518400 | -248286.6957 | 16069510.156 | -3868 | 55 | 0 | -3870.1429 | 16055908.0448 | 261888.8069 | 532002.1112 | 5.9111 | -3868 | 1 | 1 | 4217
2018-05-19 | 2.873 | -3868 | 16065647.338 | 2.873 | 248226.6532 | 6 | 518400 | -270173.3468 | 15795473.9911 | -3928 | 60 | 1 | -3925.1429 | 15808094.8411 | 257552.4969 | 505779.15 | 5.6198 | -3925.1429 | 1 | 1 | 4218
2018-05-20 | 2.751 | -3925.1429 | 15808094.8411 | 2.751 | 237683.6932 | 6 | 518400 | -280716.3068 | 15527378.5343 | -3989 | 63.8571 | 1 | -3982.2857 | 15555009.1524 | 253085.6887 | 490769.3819 | 5.453 | -3982.2857 | 1 | 1 | 4219
2018-05-21 | 4.4176 | -3982.2857 | 15555009.1524 | 4.4176 | 381681.843 | 6 | 518400 | -136718.157 | 15418290.9954 | -4014 | 31.7143 | 0 | -4039.4286 | 15306351.0882 | 248658.0642 | 630339.9073 | 7.0038 | -4014 | 1 | 1 | 4220
2018-05-22 | 3.3148 | -4014 | 15416459.6785 | 3.3148 | 286394.8375 | 6 | 518400 | -232005.1625 | 15184454.516 | -4068 | 54 | 0 | -4071.1429 | 15170242.0377 | 246217.6409 | 532612.4783 | 5.9179 | -4068 | 1 | 1 | 4221
2018-05-23 | 5.1374 | -4068 | 15183670.1704 | 5.1374 | 443871.9615 | 6 | 518400 | -74528.0385 | 15109142.1319 | -4086 | 18 | 0 | -4125.1429 | 14941580.0735 | 242090.0969 | 685962.0584 | 7.6218 | -4086 | 1 | 1 | 4222
2018-05-24 | 3.6762 | -4086 | 15106942.2987 | 3.6762 | 317623.3519 | 6 | 518400 | -200776.6481 | 14906165.6506 | -4134 | 48 | 0 | -4143.1429 | 14866220.2738 | 240722.0249 | 558345.3768 | 6.2038 | -4134 | 1 | 1 | 4223
2018-05-25 | 3.9666 | -4134 | 14904444.6556 | 3.9666 | 342712.9276 | 6 | 518400 | -175687.0724 | 14728757.5832 | -4177 | 43 | 0 | -4191.1429 | 14667351.8147 | 237092.8409 | 579805.7685 | 6.4423 | -4177 | 1 | 1 | 4224
2018-05-26 | 4.1442 | -4177 | 14725631.8034 | 4.1442 | 358060.2744 | 6 | 518400 | -160339.7256 | 14565292.0778 | -4217 | 40 | 0 | -4234.1429 | 14491766.6285 | 233865.1749 | 591925.4493 | 6.5769 | -4217 | 1 | 1 | 4225
2018-05-27 | 6.6465 | -4217 | 14561477.6313 | 6.6465 | 574257.682 | 6 | 518400 | 55857.682 | 14617335.3133 | -4204 | -13 | 0 | -4274.1429 | 14330595.0164 | 230882.6149 | 805140.2969 | 8.946 | -4204 | 1 | 1 | 4226
2018-05-28 | 5.0756 | -4204 | 14614597.7655 | 5.0756 | 438533.7539 | 6 | 518400 | -79866.2461 | 14534731.5195 | -4224 | 20 | 0 | -4261.1429 | 14382747.9247 | 231849.8409 | 670383.5948 | 7.4487 | -4224 | 1 | 1 | 4227
2018-05-29 | 4.3265 | -4224 | 14532965.9784 | 4.3265 | 373807.9868 | 6 | 518400 | -144592.0132 | 14388373.9652 | -4260 | 36 | 0 | -4281.1429 | 14302603.3375 | 230362.6409 | 604170.6277 | 6.713 | -4260 | 1 | 1 | 4228
2018-05-30 | 3.1263 | -4260 | 14387343.2741 | 3.1263 | 270113.3043 | 6 | 518400 | -248286.6957 | 14139056.5784 | -4323 | 63 | 1 | -4317.1429 | 14159645.4973 | 227697.7769 | 497811.0812 | 5.5312 | -4317.1429 | 1 | 1 | 4229
2018-05-31 | 4.8594 | -4317.1429 | 14159645.4973 | 4.8594 | 419850.0273 | 6 | 518400 | -98549.9727 | 14061095.5246 | -4343 | 25.8571 | 0 | -4374.2857 | 13936145.7286 | 223499.7687 | 643349.796 | 7.1483 | -4343 | 1 | 1 | 4230
2018-06-01 | 4.4794 | -4343 | 14057994.1868 | 4.4794 | 387020.0506 | 6 | 518400 | -131379.9494 | 13926614.2374 | -4377 | 34 | 0 | -4400.1429 | 13836381.1399 | 221613.0469 | 608633.0975 | 6.7626 | -4377 | 1 | 1 | 4231
2018-06-02 | 4.5118 | -4377 | 13925633.2628 | 4.5118 | 389822.6096 | 6 | 518400 | -128577.3904 | 13797055.8724 | -4411 | 34 | 0 | -4434.1429 | 13706488.8879 | 219144.3749 | 608966.9845 | 6.7663 | -4411 | 1 | 1 | 4232
2018-06-03 | 4.4485 | -4411 | 13794744.0077 | 4.4485 | 384350.9468 | 6 | 518400 | -134049.0532 | 13660694.9546 | -4447 | 36 | 0 | -4468.1429 | 13578054.4329 | 216689.5749 | 601040.5217 | 6.6782 | -4447 | 1 | 1 | 4233
2018-06-04 | 4.1149 | -4447 | 13657750.2801 | 4.1149 | 355524.6258 | 6 | 518400 | -162875.3742 | 13494874.9059 | -4491 | 44 | 0 | -4504.1429 | 13443644.7852 | 214105.4949 | 569630.1207 | 6.3292 | -4491 | 1 | 1 | 4234
2018-06-05 | 3.6484 | -4491 | 13492527.2475 | 3.6484 | 315221.1585 | 6 | 518400 | -203178.8415 | 13289348.406 | -4547 | 56 | 0 | -4548.1429 | 13281558.9526 | 210968.2949 | 526189.4533 | 5.8465 | -4547 | 1 | 1 | 4235
2018-06-06 | 2.8236 | -4547 | 13285738.5998 | 2.8236 | 243956.0871 | 6 | 518400 | -274443.9129 | 13011294.6869 | -4624 | 77 | 1 | -4604.1429 | 13078729.5049 | 207009.0949 | 450965.182 | 5.0107 | -4604.1429 | 1 | 1 | 4236
2018-06-07 | 8.7982 | -4604.1429 | 13078729.5049 | 8.7982 | 760160.7615 | 6 | 518400 | 241760.7615 | 13320490.2664 | -4538 | -66.1429 | 0 | -4661.2857 | 12875721.6182 | 203007.8867 | 963168.6482 | 10.7019 | -4538 | 1 | 1 | 4237
2018-06-08 | 10.6285 | -4538 | 13318709.8235 | 10.6285 | 918305.1615 | 6 | 518400 | 399905.1615 | 13718614.985 | -4431 | -107 | 0 | -4595.1429 | 13111066.9667 | 207642.8569 | 1125948.0184 | 12.5105 | -4431 | 1 | 1 | 4238
2018-06-09 | 6.0765 | -4431 | 13718434.4597 | 6.0765 | 525012.717 | 6 | 518400 | 6612.717 | 13725047.1766 | -4430 | -1 | 0 | -4488.1429 | 13503182.4048 | 215252.0549 | 740264.7718 | 8.2252 | -4430 | 1 | 1 | 4239
2018-06-10 | 8.9557 | -4430 | 13722237.9367 | 8.9557 | 773773.1909 | 6 | 518400 | 255373.1909 | 13977611.1275 | -4364 | -66 | 0 | -4487.1429 | 13506914.1198 | 215323.8169 | 989097.0078 | 10.99 | -4364 | 1 | 1 | 4240
2018-06-11 | 7.3879 | -4364 | 13976067.6282 | 7.3879 | 638316.1732 | 6 | 518400 | 119916.1732 | 14095983.8014 | -4334 | -30 | 0 | -4421.1429 | 13755980.9874 | 220086.6409 | 858402.814 | 9.5378 | -4334 | 1 | 1 | 4241
2018-06-12 | 5.8433 | -4334 | 14093278.284 | 5.8433 | 504860.9833 | 6 | 518400 | -13539.0167 | 14079739.2673 | -4338 | 4 | 0 | -4391.1429 | 13871009.4431 | 222268.8409 | 727129.8242 | 8.0792 | -4338 | 1 | 1 | 4242
2018-06-13 | 5.1683 | -4338 | 14077583.6511 | 5.1683 | 446541.0653 | 6 | 518400 | -71858.9347 | 14005724.7164 | -4357 | 19 | 0 | -4395.1429 | 13855606.3943 | 221977.2569 | 668518.3222 | 7.428 | -4357 | 1 | 1 | 4243
2018-06-14 | 5.4525 | -4357 | 14003313.8709 | 5.4525 | 471096.8203 | 6 | 518400 | -47303.1797 | 13956010.6911 | -4370 | 13 | 0 | -4414.1429 | 13782719.016 | 220594.8549 | 691691.6751 | 7.6855 | -4370 | 1 | 1 | 4244
2018-06-15 | 5.0756 | -4370 | 13952763.4649 | 5.0756 | 438533.7539 | 6 | 518400 | -79866.2461 | 13872897.2189 | -4391 | 21 | 0 | -4427.1429 | 13733111.9681 | 219651.4969 | 658185.2508 | 7.3132 | -4391 | 1 | 1 | 4245
2018-06-16 | 4.9227 | -4391 | 13871559.9278 | 4.9227 | 425321.6901 | 6 | 518400 | -93078.3099 | 13778481.6179 | -4416 | 25 | 0 | -4448.1429 | 13653428.0329 | 218131.8949 | 643453.585 | 7.1495 | -4416 | 1 | 1 | 4246
2018-06-17 | 5.2625 | -4416 | 13775619.214 | 5.2625 | 454681.8319 | 6 | 518400 | -63718.1681 | 13711901.0459 | -4433 | 17 | 0 | -4473.1429 | 13559289.4691 | 216329.7449 | 671011.5768 | 7.4557 | -4433 | 1 | 1 | 4247
2018-06-18 | 5.0756 | -4433 | 13710831.2906 | 5.0756 | 438533.7539 | 6 | 518400 | -79866.2461 | 13630965.0446 | -4455 | 22 | 0 | -4490.1429 | 13495722.7238 | 215108.5669 | 653642.3208 | 7.2627 | -4455 | 1 | 1 | 4248
2018-06-19 | 4.796 | -4455 | 13627529.0476 | 4.796 | 414378.3646 | 6 | 518400 | -104021.6354 | 13523507.4121 | -4483 | 28 | 0 | -4512.1429 | 13413995.6807 | 213533.3669 | 627911.7314 | 6.9768 | -4483 | 1 | 1 | 4249
2018-06-20 | 5.1992 | -4483 | 13522387.4 | 5.1992 | 449210.1691 | 6 | 518400 | -69189.8309 | 13453197.5691 | -4502 | 19 | 0 | -4540.1429 | 13310850.4331 | 211536.9669 | 660747.136 | 7.3416 | -4502 | 1 | 1 | 4250
2018-06-21 | 4.6369 | -4502 | 13451600.0499 | 4.6369 | 400632.48 | 6 | 518400 | -117767.52 | 13333832.5299 | -4534 | 32 | 0 | -4559.1429 | 13241412.4251 | 210187.6249 | 610820.1049 | 6.7869 | -4534 | 1 | 1 | 4251
2018-06-22 | 3.3148 | -4534 | 13333395.9124 | 3.3148 | 286394.8375 | 6 | 518400 | -232005.1625 | 13101390.7499 | -4598 | 64 | 1 | -4591.1429 | 13125471.0715 | 207924.8409 | 494319.6783 | 5.4924 | -4591.1429 | 1 | 1 | 4252
2018-06-23 | 3.8785 | -4591.1429 | 13125471.0715 | 3.8785 | 335105.9818 | 6 | 518400 | -183294.0182 | 12942177.0533 | -4643 | 51.8571 | 0 | -4648.2857 | 12921556.3531 | 203914.7184 | 539020.7002 | 5.9891 | -4643 | 1 | 1 | 4253
2018-06-24 | 4.6369 | -4643 | 12940251.1979 | 4.6369 | 400632.48 | 6 | 518400 | -117767.52 | 12822483.6779 | -4677 | 34 | 0 | -4700.1429 | 12739941.751 | 200309.4469 | 600941.9269 | 6.6771 | -4677 | 1 | 1 | 4254
2018-06-25 | 3.5078 | -4677 | 12820590.7019 | 3.5078 | 303076.7362 | 6 | 518400 | -215323.2638 | 12605267.4381 | -4740 | 63 | 1 | -4734.1429 | 12622627.527 | 197963.1749 | 501039.9111 | 5.5671 | -4734.1429 | 1 | 1 | 4255
2018-06-26 | 2.9734 | -4734.1429 | 12622627.527 | 2.9734 | 256901.2405 | 6 | 518400 | -261498.7595 | 12361128.7675 | -4812 | 77.8571 | 1 | -4791.2857 | 12428576.4175 | 194051.1096 | 450952.3501 | 5.0106 | -4791.2857 | 1 | 1 | 4256
2018-06-27 | 20.0275 | -4791.2857 | 12428576.4175 | 20.0275 | 1730379.9919 | 6 | 518400 | 1211979.9919 | 13640556.4094 | -4452 | -339.2857 | 0 | -4848.4286 | 12238398.1895 | 190178.2279 | 1920558.2198 | 21.3395 | -4452 | 1 | 1 | 4257
2018-06-28 | 16.0038 | -4452 | 13638852.5788 | 16.0038 | 1382729.2223 | 6 | 518400 | 864329.2223 | 14503181.8011 | -4232 | -220 | 0 | -4509.1429 | 13425104.754 | 213747.8249 | 1596477.0471 | 17.7386 | -4232 | 1 | 1 | 4258
2018-06-29 | 18.3532 | -4232 | 14500459.54 | 18.3532 | 1585714.5661 | 6 | 518400 | 1067314.5661 | 15567774.1061 | -3980 | -252 | 0 | -4289.1429 | 14270690.4351 | 229769.1049 | 1815483.6709 | 20.172 | -3980 | 1 | 1 | 4259
2018-06-30 | 11.1398 | -3980 | 15565047.3088 | 11.1398 | 962478.8294 | 6 | 518400 | 444078.8294 | 16009126.1381 | -3881 | -99 | 0 | -4037.1429 | 15316212.8919 | 248834.4169 | 1211313.2462 | 13.459 | -3881 | 1 | 1 | 4260
2018-07-01 | 8.602 | -3881 | 16006659.6038 | 8.602 | 743211.9524 | 6 | 518400 | 224811.9524 | 16231471.5562 | -3832 | -49 | 0 | -3938.1429 | 15750126.7489 | 256532.8549 | 999744.8073 | 11.1083 | -3832 | 1 | 1 | 4261
2018-07-02 | 59.8633 | -3832 | 16230216.5312 | 59.8633 | 5172189.3387 | 6 | 518400 | 4653789.3387 | 20884005.8699 | -2944 | -888 | 0 | -3889.1429 | 15969829.8263 | 260386.7049 | 5432576.0436 | 60.362 | -2944 | 1 | 0 | 4262
2018-07-03 | 15.5945 | -2944 | 20883296.0366 | 15.5945 | 1347363.597 | 6 | 518400 | 828963.597 | 21712259.6336 | -2807 | -137 | 0 | -3001.1429 | 20548075.7957 | 335220.2409 | 1682583.8378 | 18.6954 | -2807 | 1 | 0 | 4263
2018-07-04 | 11.4178 | -2807 | 21707993.193 | 11.4178 | 986500.7635 | 6 | 518400 | 468100.7635 | 22176093.9566 | -2732 | -75 | 0 | -2864.1429 | 21360385.1381 | 347608.0549 | 1334108.8184 | 14.8234 | -2732 | 1 | 0 | 4264
2018-07-05 | 9.3341 | -2732 | 22172177.257 | 9.3341 | 806469.7124 | 6 | 518400 | 288069.7124 | 22460246.9694 | -2687 | -45 | 0 | -2789.1429 | 21817692.1521 | 354485.1049 | 1160954.8173 | 12.8995 | -2687 | 1 | 0 | 4265
2018-07-06 | 9.1488 | -2687 | 22455052.0294 | 9.1488 | 790455.0896 | 6 | 518400 | 272055.0896 | 22727107.119 | -2645 | -42 | 0 | -2744.1429 | 22096408.2945 | 358643.7349 | 1149098.8245 | 12.7678 | -2645 | 1 | 0 | 4266
2018-07-07 | 60.0904 | -2645 | 22722042.4011 | 60.0904 | 5191807.2516 | 6 | 518400 | 4673407.2516 | 27395449.6528 | -1974 | -671 | 0 | -2702.1429 | 22359495.3542 | 362547.0469 | 5554354.2985 | 61.715 | -1974 | 0 | 0 | 4267
2018-07-08 | 11.2587 | -1974 | 27389602.9089 | 11.2587 | 972754.879 | 6 | 518400 | 454354.879 | 27843957.7879 | -1915 | -59 | 0 | -2031.1429 | 26961825.268 | 427777.6409 | 1400532.5199 | 15.5615 | -1915 | 0 | 0 | 4268
2018-07-09 | 10.8633 | -1915 | 27837374.5496 | 10.8633 | 938590.3504 | 6 | 518400 | 420190.3504 | 28257564.9 | -1861 | -54 | 0 | -1972.1429 | 27403602.8627 | 433771.6869 | 1372362.0372 | 15.2485 | -1861 | 0 | 0 | 4269
2018-07-10 | 10.6285 | -1861 | 28252659.9379 | 10.6285 | 918305.1615 | 6 | 518400 | 399905.1615 | 28652565.0994 | -1810 | -51 | 0 | -1918.1429 | 27813365.563 | 439294.3749 | 1357599.5364 | 15.0844 | -1810 | 0 | 0 | 4270
2018-07-11 | 10.0879 | -1810 | 28649696.6822 | 10.0879 | 871595.8451 | 6 | 518400 | 353195.8451 | 29002892.5273 | -1766 | -44 | 0 | -1867.1429 | 28205154.3054 | 444542.3769 | 1316138.2219 | 14.6238 | -1766 | 0 | 0 | 4271
2018-07-12 | 8.9959 | -1766 | 28996024.5357 | 8.9959 | 777243.0258 | 6 | 518400 | 258843.0258 | 29254867.5615 | -1734 | -32 | 0 | -1823.1429 | 28546929.3908 | 449095.1449 | 1226338.1707 | 13.626 | -1734 | 0 | 0 | 4272
2018-07-13 | 7.2396 | -1734 | 29250113.1148 | 7.2396 | 625504.4749 | 6 | 518400 | 107104.4749 | 29357217.5897 | -1721 | -13 | 0 | -1791.1429 | 28797692.2739 | 452420.8409 | 1077925.3158 | 11.9769 | -1721 | 0 | 0 | 4273
2018-07-14 | 8.1401 | -1721 | 29353870.9303 | 8.1401 | 703308.8506 | 6 | 518400 | 184908.8506 | 29538779.7809 | -1698 | -23 | 0 | -1778.1429 | 28900095.5154 | 453775.4149 | 1157084.2655 | 12.8565 | -1698 | 0 | 0 | 4274
2018-07-15 | 6.0765 | -1698 | 29538200.7034 | 6.0765 | 525012.717 | 6 | 518400 | 6612.717 | 29544813.4204 | -1698 | 0 | 0 | -1755.1429 | 29082023.7666 | 456176.9369 | 981189.6538 | 10.9021 | -1698 | 0 | 0 | 4275
2018-07-16 | 8.2545 | -1698 | 29538200.7034 | 8.2545 | 713184.5347 | 6 | 518400 | 194784.5347 | 29732985.2381 | -1674 | -24 | 0 | -1755.1429 | 29082023.7666 | 456176.9369 | 1169361.4715 | 12.9929 | -1674 | 0 | 0 | 4276
2018-07-17 | 7.686 | -1674 | 29731580.1663 | 7.686 | 664073.0248 | 6 | 518400 | 145673.0248 | 29877253.1911 | -1657 | -17 | 0 | -1731.1429 | 29272890.5254 | 458689.6409 | 1122762.6657 | 12.4751 | -1657 | 0 | 0 | 4277
2018-07-18 | 6.2418 | -1657 | 29869198.599 | 6.2418 | 539292.4223 | 6 | 518400 | 20892.4223 | 29890091.0212 | -1655 | -2 | 0 | -1714.1429 | 29408724.9441 | 460473.6549 | 999766.0771 | 11.1085 | -1655 | 0 | 0 | 4278
2018-07-19 | 6.0086 | -1655 | 29885424.024 | 6.0086 | 519140.6886 | 6 | 518400 | 740.6886 | 29886164.7126 | -1655 | 0 | 0 | -1712.1429 | 29424740.2571 | 460683.7669 | 979824.4555 | 10.8869 | -1655 | 0 | 0 | 4279
2018-07-20 | 5.8757 | -1655 | 29885424.024 | 5.8757 | 507663.5423 | 6 | 518400 | -10736.4577 | 29874687.5663 | -1657 | 2 | 0 | -1712.1429 | 29424740.2571 | 460683.7669 | 968347.3091 | 10.7594 | -1657 | 0 | 0 | 4280
2018-07-21 | 5.3243 | -1657 | 29869198.599 | 5.3243 | 460020.0395 | 6 | 518400 | -58379.9605 | 29810818.6385 | -1665 | 8 | 0 | -1714.1429 | 29408724.9441 | 460473.6549 | 920493.6944 | 10.2277 | -1665 | 0 | 0 | 4281
2018-07-22 | 13.2729 | -1665 | 29804370.6529 | 13.2729 | 1146780.4466 | 6 | 518400 | 628380.4466 | 30432751.0994 | -1589 | -76 | 0 | -1722.1429 | 29344736.966 | 459633.6869 | 1606414.1334 | 17.849 | -1589 | 0 | 0 | 4282
2018-07-23 | 9.1488 | -1589 | 30425012.5873 | 9.1488 | 790455.0896 | 6 | 518400 | 272055.0896 | 30697067.6769 | -1557 | -32 | 0 | -1646.1429 | 29957368.1965 | 467644.3909 | 1258099.4805 | 13.9789 | -1557 | 0 | 0 | 4283
2018-07-24 | 7.3138 | -1557 | 30689541.7593 | 7.3138 | 631910.3241 | 6 | 518400 | 113510.3241 | 30803052.0833 | -1544 | -13 | 0 | -1614.1429 | 30218503.7044 | 471038.0549 | 1102948.3789 | 12.255 | -1544 | 0 | 0 | 4284
2018-07-25 | 6.7407 | -1544 | 30797551.9378 | 6.7407 | 582398.4486 | 6 | 518400 | 63998.4486 | 30861550.3864 | -1537 | -7 | 0 | -1601.1429 | 30325131.6969 | 472420.2409 | 1054818.6895 | 11.7202 | -1537 | 0 | 0 | 4285
2018-07-26 | 5.8093 | -1537 | 30855841.9953 | 5.8093 | 501924.9691 | 6 | 518400 | -16475.0309 | 30839366.9644 | -1539 | 2 | 0 | -1594.1429 | 30382676.6605 | 473165.3349 | 975090.304 | 10.8343 | -1539 | 0 | 0 | 4286
2018-07-27 | 5.5807 | -1539 | 30839178.349 | 5.5807 | 482173.601 | 6 | 518400 | -36226.399 | 30802951.95 | -1544 | 5 | 0 | -1596.1429 | 30366225.9581 | 472952.3909 | 955125.9919 | 10.6125 | -1544 | 0 | 0 | 4287
2018-07-28 | 5.1374 | -1544 | 30797551.9378 | 5.1374 | 443871.9615 | 6 | 518400 | -74528.0385 | 30723023.8993 | -1553 | 9 | 0 | -1601.1429 | 30325131.6969 | 472420.2409 | 916292.2024 | 10.181 | -1553 | 0 | 0 | 4288
2018-07-29 | 8.2158 | -1553 | 30722742.0641 | 8.2158 | 709848.1549 | 6 | 518400 | 191448.1549 | 30914190.219 | -1531 | -22 | 0 | -1610.1429 | 30251278.9372 | 471463.1269 | 1181311.2818 | 13.1257 | -1531 | 0 | 0 | 4289
2018-07-30 | 6.1105 | -1531 | 30905877.8084 | 6.1105 | 527948.7311 | 6 | 518400 | 9548.7311 | 30915426.5395 | -1530 | -1 | 0 | -1588.1429 | 30432073.3535 | 473804.4549 | 1001753.186 | 11.1306 | -1530 | 0 | 0 | 4290
2018-07-31 | 5.678 | -1530 | 30914223.6569 | 5.678 | 490581.278 | 6 | 518400 | -27818.722 | 30886404.9348 | -1534 | 4 | 0 | -1587.1429 | 30440312.64 | 473911.0169 | 964492.2948 | 10.7166 | -1534 | 0 | 0 | 4291
2018-08-01 | 6.7407 | -1534 | 30880851.4864 | 6.7407 | 582398.4486 | 6 | 518400 | 63998.4486 | 30944849.935 | -1527 | -7 | 0 | -1591.1429 | 30407366.6455 | 473484.8409 | 1055883.2895 | 11.732 | -1527 | 0 | 0 | 4292
2018-08-02 | 6.9075 | -1527 | 30939272.4288 | 6.9075 | 596811.6091 | 6 | 518400 | 78411.6091 | 31017684.038 | -1518 | -9 | 0 | -1584.1429 | 30465041.654 | 474230.7749 | 1071042.384 | 11.9005 | -1518 | 0 | 0 | 4293
2018-08-03 | 11.1398 | -1518 | 31014519.8323 | 11.1398 | 962478.8294 | 6 | 518400 | 444078.8294 | 31458598.6616 | -1466 | -52 | 0 | -1575.1429 | 30539329.1354 | 475190.6969 | 1437669.5262 | 15.9741 | -1466 | 0 | 0 | 4294
2018-08-04 | 10.0493 | -1466 | 31452258.6891 | 10.0493 | 868259.4653 | 6 | 518400 | 349859.4653 | 31802118.1544 | -1425 | -41 | 0 | -1523.1429 | 30971502.7442 | 480755.9449 | 1349015.4102 | 14.9891 | -1425 | 0 | 0 | 4295
2018-08-05 | 8.1015 | -1425 | 31800990.044 | 8.1015 | 699972.4709 | 6 | 518400 | 181572.4709 | 31982562.5149 | -1404 | -21 | 0 | -1482.1429 | 31315823.2371 | 485166.8069 | 1185139.2778 | 13.1682 | -1404 | 0 | 0 | 4296
2018-08-06 | 6.4581 | -1404 | 31980839.9679 | 6.4581 | 557976.1489 | 6 | 518400 | 39576.1489 | 32020416.1168 | -1400 | -4 | 0 | -1461.1429 | 31493406.1271 | 487433.8409 | 1045409.9897 | 11.6157 | -1400 | 0 | 0 | 4297
2018-08-07 | 5.9097 | -1400 | 32015191.9068 | 5.9097 | 510599.5565 | 6 | 518400 | -7800.4435 | 32007391.4633 | -1401 | 1 | 0 | -1457.1429 | 31527325.6499 | 487866.2569 | 998465.8133 | 11.0941 | -1401 | 0 | 0 | 4298
2018-08-08 | 6.7407 | -1401 | 32006601.0752 | 6.7407 | 582398.4486 | 6 | 518400 | 63998.4486 | 32070599.5239 | -1394 | -7 | 0 | -1458.1429 | 31518842.9404 | 487758.1349 | 1070156.5835 | 11.8906 | -1394 | 0 | 0 | 4299
2018-08-09 | 5.9761 | -1394 | 32066776.7665 | 5.9761 | 516338.1296 | 6 | 518400 | -2061.8704 | 32064714.8961 | -1395 | 1 | 0 | -1451.1429 | 31578261.5256 | 488515.2409 | 1004853.3705 | 11.165 | -1395 | 0 | 0 | 4300
2018-08-10 | 7.0157 | -1395 | 32058174.5424 | 7.0157 | 606153.4724 | 6 | 518400 | 87753.4724 | 32145928.0148 | -1385 | -10 | 0 | -1452.1429 | 31569767.4955 | 488407.0469 | 1094560.5193 | 12.1618 | -1385 | 0 | 0 | 4301
2018-08-11 | 5.5807 | -1385 | 32144282.2865 | 5.5807 | 482173.601 | 6 | 518400 | -36226.399 | 32108055.8875 | -1390 | 5 | 0 | -1442.1429 | 31654792.7596 | 489489.5269 | 971663.1279 | 10.7963 | -1390 | 0 | 0 | 4302
2018-08-12 | 5.1065 | -1390 | 32101204.6602 | 5.1065 | 441202.8577 | 6 | 518400 | -77197.1423 | 32024007.5179 | -1399 | 9 | 0 | -1447.1429 | 31612256.5233 | 488948.1369 | 930150.9946 | 10.335 | -1399 | 0 | 0 | 4303
2018-08-13 | 4.8594 | -1399 | 32023784.6366 | 4.8594 | 419850.0273 | 6 | 518400 | -98549.9727 | 31925234.6639 | -1411 | 12 | 0 | -1456.1429 | 31535810.2457 | 487974.3909 | 907824.4182 | 10.0869 | -1411 | 0 | 0 | 4304
2018-08-14 | 5.1683 | -1411 | 31920797.1167 | 5.1683 | 446541.0653 | 6 | 518400 | -71858.9347 | 31848938.182 | -1420 | 9 | 0 | -1468.1429 | 31434119.5419 | 486677.5749 | 933218.6402 | 10.3691 | -1420 | 0 | 0 | 4305
2018-08-15 | 5.4201 | -1420 | 31843735.662 | 5.4201 | 468294.2613 | 6 | 518400 | -50105.7387 | 31793629.9233 | -1426 | 6 | 0 | -1477.1429 | 31358029.5652 | 485706.0969 | 954000.3581 | 10.6 | -1426 | 0 | 0 | 4306
2018-08-16 | 5.1065 | -1426 | 31792446.6002 | 5.1065 | 441202.8577 | 6 | 518400 | -77197.1423 | 31715249.4579 | -1436 | 10 | 0 | -1483.1429 | 31307387.6153 | 485058.9849 | 926261.8426 | 10.2918 | -1436 | 0 | 0 | 4307
2018-08-17 | 6.0765 | -1436 | 31707116.2304 | 6.0765 | 525012.717 | 6 | 518400 | 6612.717 | 31713728.9474 | -1436 | 0 | 0 | -1493.1429 | 31223134.8055 | 483981.4249 | 1008994.1418 | 11.211 | -1436 | 0 | 0 | 4308
2018-08-18 | 5.0447 | -1436 | 31707116.2304 | 5.0447 | 435864.6501 | 6 | 518400 | -82535.3499 | 31624580.8805 | -1446 | 10 | 0 | -1493.1429 | 31223134.8055 | 483981.4249 | 919846.075 | 10.2205 | -1446 | 0 | 0 | 4309
2018-08-19 | 4.1149 | -1446 | 31621974.9286 | 4.1149 | 355524.6258 | 6 | 518400 | -162875.3742 | 31459099.5544 | -1466 | 20 | 0 | -1503.1429 | 31139069.8637 | 482905.0649 | 838429.6907 | 9.3159 | -1466 | 0 | 0 | 4310
2018-08-20 | 4.1442 | -1466 | 31452258.6891 | 4.1442 | 358060.2744 | 6 | 518400 | -160339.7256 | 31291918.9635 | -1485 | 19 | 0 | -1523.1429 | 30971502.7442 | 480755.9449 | 838816.2193 | 9.3202 | -1485 | 0 | 0 | 4311
2018-08-21 | 3.7055 | -1485 | 31291726.4502 | 3.7055 | 320159.0005 | 6 | 518400 | -198240.9995 | 31093485.4507 | -1509 | 24 | 0 | -1542.1429 | 30813007.7233 | 478718.7269 | 798877.7274 | 8.8764 | -1509 | 0 | 0 | 4312
2018-08-22 | 4.1149 | -1509 | 31089918.986 | 4.1149 | 355524.6258 | 6 | 518400 | -162875.3742 | 30927043.6118 | -1529 | 20 | 0 | -1566.1429 | 30613767.3951 | 476151.5909 | 831676.2167 | 9.2408 | -1529 | 0 | 0 | 4313
2018-08-23 | 4.1149 | -1529 | 30922571.3763 | 4.1149 | 355524.6258 | 6 | 518400 | -162875.3742 | 30759696.0021 | -1549 | 20 | 0 | -1586.1429 | 30448553.7854 | 474017.5909 | 829542.2167 | 9.2171 | -1549 | 0 | 0 | 4314
2018-08-24 | 5.7105 | -1549 | 30755972.2266 | 5.7105 | 493383.837 | 6 | 518400 | -25016.163 | 30730956.0636 | -1553 | 4 | 0 | -1606.1429 | 30284083.8358 | 471888.3909 | 965272.2278 | 10.7252 | -1553 | 0 | 0 | 4315
2018-08-25 | 7.4991 | -1553 | 30722742.0641 | 7.4991 | 647924.9468 | 6 | 518400 | 129524.9468 | 30852267.0109 | -1538 | -15 | 0 | -1610.1429 | 30251278.9372 | 471463.1269 | 1119388.0737 | 12.4376 | -1538 | 0 | 0 | 4316
2018-08-26 | 5.0756 | -1538 | 30847509.2375 | 5.0756 | 438533.7539 | 6 | 518400 | -79866.2461 | 30767642.9914 | -1548 | 10 | 0 | -1595.1429 | 30374450.3807 | 473058.8569 | 911592.6108 | 10.1288 | -1548 | 0 | 0 | 4317
2018-08-27 | 5.1374 | -1548 | 30764284.4341 | 5.1374 | 443871.9615 | 6 | 518400 | -74528.0385 | 30689756.3957 | -1557 | 9 | 0 | -1605.1429 | 30292289.6973 | 471994.7369 | 915866.6984 | 10.1763 | -1557 | 0 | 0 | 4318
2018-08-28 | 5.4525 | -1557 | 30689541.7593 | 5.4525 | 471096.8203 | 6 | 518400 | -47303.1797 | 30642238.5795 | -1563 | 6 | 0 | -1614.1429 | 30218503.7044 | 471038.0549 | 942134.8751 | 10.4682 | -1563 | 0 | 0 | 4319
2018-08-29 | 4.5118 | -1563 | 30639797.2559 | 4.5118 | 389822.6096 | 6 | 518400 | -128577.3904 | 30511219.8656 | -1579 | 16 | 0 | -1620.1429 | 30169396.4491 | 470400.8069 | 860223.4165 | 9.558 | -1579 | 0 | 0 | 4320
2018-08-30 | 6.1105 | -1579 | 30507473.1897 | 6.1105 | 527948.7311 | 6 | 518400 | 9548.7311 | 30517021.9208 | -1578 | -1 | 0 | -1636.1429 | 30038769.5988 | 468703.5909 | 996652.322 | 11.0739 | -1578 | 0 | 0 | 4321
2018-08-31 | 4.9536 | -1578 | 30515729.48 | 4.9536 | 427990.7939 | 6 | 518400 | -90409.2061 | 30425320.2739 | -1589 | 11 | 0 | -1635.1429 | 30046919.9031 | 468809.5769 | 896800.3708 | 9.9644 | -1589 | 0 | 0 | 4322
2018-09-01 | 4.6678 | -1589 | 30425012.5873 | 4.6678 | 403301.5838 | 6 | 518400 | -115098.4162 | 30309914.1711 | -1603 | 14 | 0 | -1646.1429 | 29957368.1965 | 467644.3909 | 870945.9747 | 9.6772 | -1603 | 0 | 0 | 4323
2018-09-02 | 4.4485 | -1603 | 30309879.9334 | 4.4485 | 384350.9468 | 6 | 518400 | -134049.0532 | 30175830.8803 | -1620 | 17 | 0 | -1660.1429 | 29843716.4066 | 466163.5269 | 850514.4737 | 9.4502 | -1620 | 0 | 0 | 4324
2018-09-03 | 5.5807 | -1620 | 30170564.8944 | 5.5807 | 482173.601 | 6 | 518400 | -36226.399 | 30134338.4955 | -1625 | 5 | 0 | -1677.1429 | 29706196.3976 | 464368.4969 | 946542.0979 | 10.5171 | -1625 | 0 | 0 | 4325
2018-09-04 | 6.4889 | -1625 | 30129691.7914 | 6.4889 | 560645.2527 | 6 | 518400 | 42245.2527 | 30171937.044 | -1620 | -5 | 0 | -1682.1429 | 29665850.5845 | 463841.2069 | 1024486.4595 | 11.3832 | -1620 | 0 | 0 | 4326
2018-09-05 | 5.9422 | -1620 | 30170564.8944 | 5.9422 | 513402.1154 | 6 | 518400 | -4997.8846 | 30165567.0099 | -1621 | 1 | 0 | -1677.1429 | 29706196.3976 | 464368.4969 | 977770.6123 | 10.8641 | -1621 | 0 | 0 | 4327
2018-09-06 | 4.5427 | -1621 | 30162386.5706 | 4.5427 | 392491.7134 | 6 | 518400 | -125908.2866 | 30036478.284 | -1637 | 16 | 0 | -1678.1429 | 29698123.5557 | 464263.0149 | 856754.7283 | 9.5195 | -1637 | 0 | 0 | 4328
2018-09-07 | 3.9959 | -1637 | 30031785.095 | 3.9959 | 345248.5762 | 6 | 518400 | -173151.4238 | 29858633.6712 | -1659 | 22 | 0 | -1694.1429 | 29569208.1602 | 462576.9349 | 807825.5111 | 8.9758 | -1659 | 0 | 0 | 4329
2018-09-08 | 3.7055 | -1659 | 29852980.551 | 3.7055 | 320159.0005 | 6 | 518400 | -198240.9995 | 29654739.5515 | -1684 | 25 | 0 | -1716.1429 | 29392716.9601 | 460263.5909 | 780422.5914 | 8.6714 | -1684 | 0 | 0 | 4330
2018-09-09 | 3.8198 | -1684 | 29650876.7077 | 3.8198 | 330034.6846 | 6 | 518400 | -188365.3154 | 29462511.3922 | -1708 | 24 | 0 | -1741.1429 | 29193234.8668 | 457641.8409 | 787676.5254 | 8.752 | -1708 | 0 | 0 | 4331
2018-09-10 | 3.9372 | -1708 | 29457938.1561 | 3.9372 | 340177.279 | 6 | 518400 | -178222.721 | 29279715.435 | -1731 | 23 | 0 | -1765.1429 | 29002806.1392 | 455132.0169 | 795309.2959 | 8.8368 | -1731 | 0 | 0 | 4332
2018-09-11 | 4.9227 | -1731 | 29274029.7878 | 4.9227 | 425321.6901 | 6 | 518400 | -93078.3099 | 29180951.4779 | -1743 | 12 | 0 | -1788.1429 | 28821296.5329 | 452733.2549 | 878054.945 | 9.7562 | -1743 | 0 | 0 | 4333
2018-09-12 | 4.1736 | -1743 | 29178461.7906 | 4.1736 | 360595.923 | 6 | 518400 | -157804.077 | 29020657.7136 | -1763 | 20 | 0 | -1800.1429 | 28726977.5437 | 451484.2469 | 812080.1699 | 9.0231 | -1763 | 0 | 0 | 4334
2018-09-13 | 4.0253 | -1763 | 29019766.0033 | 4.0253 | 347784.2248 | 6 | 518400 | -170615.7752 | 28849150.2282 | -1785 | 22 | 0 | -1820.1429 | 28570359.5965 | 449406.4069 | 797190.6317 | 8.8577 | -1785 | 0 | 0 | 4335
2018-09-14 | 4.2956 | -1785 | 28846042.3413 | 4.2956 | 371138.883 | 6 | 518400 | -147261.117 | 28698781.2243 | -1804 | 19 | 0 | -1842.1429 | 28398916.0144 | 447126.3269 | 818265.2099 | 9.0918 | -1804 | 0 | 0 | 4336
2018-09-15 | 3.7055 | -1804 | 28696716.2247 | 3.7055 | 320159.0005 | 6 | 518400 | -198240.9995 | 28498475.2252 | -1830 | 26 | 0 | -1861.1429 | 28251554.3839 | 445161.8409 | 765320.8414 | 8.5036 | -1830 | 0 | 0 | 4337
2018-09-16 | 4.2647 | -1830 | 28493435.7755 | 4.2647 | 368469.7792 | 6 | 518400 | -149930.2208 | 28343505.5547 | -1850 | 20 | 0 | -1887.1429 | 28050955.1586 | 442480.6169 | 810950.3961 | 9.0106 | -1850 | 0 | 0 | 4338
2018-09-17 | 4.4485 | -1850 | 28337898.0447 | 4.4485 | 384350.9468 | 6 | 518400 | -134049.0532 | 28203848.9915 | -1868 | 18 | 0 | -1907.1429 | 27897474.3878 | 440423.6569 | 824774.6037 | 9.1642 | -1868 | 0 | 0 | 4339
2018-09-18 | 4.3265 | -1868 | 28198531.014 | 4.3265 | 373807.9868 | 6 | 518400 | -144592.0132 | 28053939.0008 | -1887 | 19 | 0 | -1925.1429 | 27759954.5171 | 438576.4969 | 812384.4837 | 9.0265 | -1887 | 0 | 0 | 4340
2018-09-19 | 4.6045 | -1887 | 28052054.0318 | 4.6045 | 397829.921 | 6 | 518400 | -120570.079 | 27931483.9528 | -1903 | 16 | 0 | -1944.1429 | 27615423.0969 | 436630.9349 | 834460.8559 | 9.2718 | -1903 | 0 | 0 | 4341
2018-09-20 | 4.0546 | -1903 | 27929207.9245 | 4.0546 | 350319.8734 | 6 | 518400 | -168080.1266 | 27761127.7979 | -1925 | 22 | 0 | -1960.1429 | 27494211.9977 | 434995.9269 | 785315.8003 | 8.7257 | -1925 | 0 | 0 | 4342
2018-09-21 | 3.3688 | -1925 | 27761043.6625 | 3.3688 | 291065.7691 | 6 | 518400 | -227334.2309 | 27533709.4316 | -1955 | 30 | 0 | -1982.1429 | 27328290.8556 | 432752.8069 | 723818.576 | 8.0424 | -1955 | 0 | 0 | 4343
2018-09-22 | 3.341 | -1955 | 27533122.9551 | 3.341 | 288663.5757 | 6 | 518400 | -229736.4243 | 27303386.5308 | -1986 | 31 | 0 | -2012.1429 | 27103419.5882 | 429703.3669 | 718366.9426 | 7.9819 | -1986 | 0 | 0 | 4344
2018-09-23 | 3.0491 | -1986 | 27299289.4125 | 3.0491 | 263440.5448 | 6 | 518400 | -254959.4552 | 27044329.9573 | -2021 | 35 | 0 | -2043.1429 | 26872725.7876 | 426563.6249 | 690004.1697 | 7.6667 | -2021 | 0 | 0 | 4345
2018-09-24 | 3.5634 | -2021 | 27037333.8094 | 3.5634 | 307881.123 | 6 | 518400 | -210518.877 | 26826814.9324 | -2050 | 29 | 0 | -2078.1429 | 26614301.1945 | 423032.6149 | 730913.7379 | 8.1213 | -2050 | 0 | 0 | 4346
2018-09-25 | 3.9959 | -2050 | 26821925.8171 | 3.9959 | 345248.5762 | 6 | 518400 | -173151.4238 | 26648774.3933 | -2074 | 24 | 0 | -2107.1429 | 26401807.7602 | 420118.0569 | 765366.6331 | 8.5041 | -2074 | 0 | 0 | 4347
2018-09-26 | 3.7905 | -2074 | 26644777.8231 | 3.7905 | 327499.0359 | 6 | 518400 | -190900.9641 | 26453876.859 | -2101 | 27 | 0 | -2131.1429 | 26227064.1822 | 417713.6409 | 745212.6768 | 8.2801 | -2101 | 0 | 0 | 4348
2018-09-27 | 4.4176 | -2101 | 26446695.6731 | 4.4176 | 381681.843 | 6 | 518400 | -136718.157 | 26309977.5162 | -2120 | 19 | 0 | -2158.1429 | 26031678.7383 | 415016.9349 | 796698.7779 | 8.8522 | -2120 | 0 | 0 | 4349
2018-09-28 | 5.0138 | -2120 | 26308069.9754 | 5.0138 | 433195.5463 | 6 | 518400 | -85204.4537 | 26222865.5218 | -2132 | 12 | 0 | -2177.1429 | 25894945.4786 | 413124.4969 | 846320.0432 | 9.4036 | -2132 | 0 | 0 | 4350
2018-09-29 | 6.3963 | -2132 | 26220841.9438 | 6.3963 | 552637.9413 | 6 | 518400 | 34237.9413 | 26255079.885 | -2128 | -4 | 0 | -2189.1429 | 25808910.4389 | 411931.5049 | 964569.4461 | 10.7174 | -2128 | 0 | 0 | 4351
2018-09-30 | 11.9028 | -2128 | 26249890.0241 | 11.9028 | 1028405.6932 | 6 | 518400 | 510005.6932 | 26759895.7173 | -2059 | -69 | 0 | -2185.1429 | 25837561.0472 | 412328.9769 | 1440734.67 | 16.0082 | -2059 | 0 | 0 | 4352
2018-10-01 | 7.167 | -2059 | 26755376.5578 | 7.167 | 619232.081 | 6 | 518400 | 100832.081 | 26856208.6388 | -2046 | -13 | 0 | -2116.1429 | 26336160.9669 | 419215.5909 | 1038447.6719 | 11.5383 | -2046 | 0 | 0 | 4353
2018-10-02 | 7.6474 | -2046 | 26851549.0618 | 7.6474 | 660736.6451 | 6 | 518400 | 142336.6451 | 26993885.7069 | -2027 | -19 | 0 | -2103.1429 | 26431029.5969 | 420519.4649 | 1081256.1099 | 12.014 | -2027 | 0 | 0 | 4354
2018-10-03 | 6.7716 | -2027 | 26992644.8273 | 6.7716 | 585067.5524 | 6 | 518400 | 66667.5524 | 27059312.3798 | -2019 | -8 | 0 | -2084.1429 | 26570216.0525 | 422428.7749 | 1007496.3273 | 11.1944 | -2019 | 0 | 0 | 4355
2018-10-04 | 5.5483 | -2019 | 27052244.2771 | 5.5483 | 479371.042 | 6 | 518400 | -39028.958 | 27013215.3192 | -2025 | 6 | 0 | -2076.1429 | 26629010.2863 | 423233.9909 | 902605.0329 | 10.0289 | -2025 | 0 | 0 | 4356
2018-10-05 | 6.7083 | -2025 | 27007534.0862 | 6.7083 | 579595.8896 | 6 | 518400 | 61195.8896 | 27068729.9758 | -2017 | -8 | 0 | -2082.1429 | 26584904.0793 | 422630.0069 | 1002225.8965 | 11.1358 | -2017 | 0 | 0 | 4357
2018-10-06 | 5.3876 | -2017 | 27067161.8179 | 5.3876 | 465491.7023 | 6 | 518400 | -52908.2977 | 27014253.5202 | -2025 | 8 | 0 | -2074.1429 | 26643726.403 | 423435.4149 | 888927.1171 | 9.877 | -2025 | 0 | 0 | 4358
2018-10-07 | 4.5736 | -2025 | 27007534.0862 | 4.5736 | 395160.8172 | 6 | 518400 | -123239.1828 | 26884294.9034 | -2042 | 17 | 0 | -2082.1429 | 26584904.0793 | 422630.0069 | 817790.8241 | 9.0866 | -2042 | 0 | 0 | 4359
2018-10-08 | 4.6045 | -2042 | 26881200.5078 | 4.6045 | 397829.921 | 6 | 518400 | -120570.079 | 26760630.4288 | -2059 | 17 | 0 | -2099.1429 | 26460279.4429 | 420921.0649 | 818750.9859 | 9.0972 | -2059 | 0 | 0 | 4360
2018-10-09 | 3.9666 | -2059 | 26755376.5578 | 3.9666 | 342712.9276 | 6 | 518400 | -175687.0724 | 26579689.4854 | -2083 | 24 | 0 | -2116.1429 | 26336160.9669 | 419215.5909 | 761928.5185 | 8.4659 | -2083 | 0 | 0 | 4361
2018-10-10 | 3.7333 | -2083 | 26578608.3512 | 3.7333 | 322561.1939 | 6 | 518400 | -195838.8061 | 26382769.5451 | -2110 | 27 | 0 | -2140.1429 | 26161794.5843 | 416813.7669 | 739374.9608 | 8.2153 | -2110 | 0 | 0 | 4362
2018-10-11 | 4.6045 | -2110 | 26380952.1608 | 4.6045 | 397829.921 | 6 | 518400 | -120570.079 | 26260382.0818 | -2127 | 17 | 0 | -2167.1429 | 25966832.184 | 414119.9769 | 811949.8979 | 9.0217 | -2127 | 0 | 0 | 4363
2018-10-12 | 4.8269 | -2127 | 26257156.407 | 4.8269 | 417047.4684 | 6 | 518400 | -101352.5316 | 26155803.8754 | -2141 | 14 | 0 | -2184.1429 | 25844728.0322 | 412428.3749 | 829475.8432 | 9.2164 | -2141 | 0 | 0 | 4364
2018-10-13 | 4.3265 | -2141 | 26155585.797 | 4.3265 | 373807.9868 | 6 | 518400 | -144592.0132 | 26010993.7839 | -2162 | 21 | 0 | -2198.1429 | 25744547.9022 | 411037.8949 | 784845.8817 | 8.7205 | -2162 | 0 | 0 | 4365
2018-10-14 | 7.167 | -2162 | 26003870.1184 | 7.167 | 619232.081 | 6 | 518400 | 100832.081 | 26104702.1995 | -2149 | -13 | 0 | -2219.1429 | 25594913.5336 | 408956.5849 | 1028188.6659 | 11.4243 | -2149 | 0 | 0 | 4366
2018-10-15 | 6.5523 | -2149 | 26097698.8368 | 6.5523 | 566116.9154 | 6 | 518400 | 47716.9154 | 26145415.7523 | -2143 | -6 | 0 | -2206.1429 | 25687454.446 | 410244.3909 | 976361.3063 | 10.8485 | -2143 | 0 | 0 | 4367
2018-10-16 | 6.8041 | -2143 | 26141103.6054 | 6.8041 | 587870.1114 | 6 | 518400 | 69470.1114 | 26210573.7168 | -2134 | -9 | 0 | -2200.1429 | 25730264.1585 | 410839.4469 | 998709.5583 | 11.0968 | -2134 | 0 | 0 | 4368
2018-10-17 | 4.8918 | -2134 | 26206328.3716 | 4.8918 | 422652.5863 | 6 | 518400 | -95747.4137 | 26110580.9579 | -2148 | 14 | 0 | -2191.1429 | 25794595.5307 | 411732.8409 | 834385.4272 | 9.2709 | -2148 | 0 | 0 | 4369
2018-10-18 | 5.5807 | -2148 | 26104928.6113 | 5.5807 | 482173.601 | 6 | 518400 | -36226.399 | 26068702.2123 | -2154 | 6 | 0 | -2205.1429 | 25694585.0745 | 410343.5369 | 892517.1379 | 9.9169 | -2154 | 0 | 0 | 4370
2018-10-19 | 3.9372 | -2154 | 26061576.0744 | 3.9372 | 340177.279 | 6 | 518400 | -178222.721 | 25883353.3534 | -2179 | 25 | 0 | -2211.1429 | 25651827.2336 | 409748.8409 | 749926.1199 | 8.3325 | -2179 | 0 | 0 | 4371
2018-10-20 | 3.619 | -2179 | 25881614.1999 | 3.619 | 312685.5099 | 6 | 518400 | -205714.4901 | 25675899.7097 | -2208 | 29 | 0 | -2236.1429 | 25474338.609 | 407275.5909 | 719961.1007 | 7.9996 | -2208 | 0 | 0 | 4372
2018-10-21 | 3.4522 | -2208 | 25674216.4371 | 3.4522 | 298272.3494 | 6 | 518400 | -220127.6506 | 25454088.7864 | -2240 | 32 | 0 | -2265.1429 | 25269800.4202 | 404416.0169 | 702688.3662 | 7.8076 | -2240 | 0 | 0 | 4373
2018-10-22 | 3.2591 | -2240 | 25447050.6029 | 3.2591 | 281590.4506 | 6 | 518400 | -236809.5494 | 25210241.0535 | -2274 | 34 | 0 | -2297.1429 | 25045778.266 | 401272.3369 | 682862.7875 | 7.5874 | -2274 | 0 | 0 | 4374
2018-10-23 | 3.0244 | -2274 | 25207618.6515 | 3.0244 | 261305.2618 | 6 | 518400 | -257094.7382 | 24950523.9132 | -2311 | 37 | 0 | -2331.1429 | 24809673.0106 | 397945.6409 | 659250.9026 | 7.325 | -2311 | 0 | 0 | 4375
2018-10-24 | 3.3688 | -2311 | 24949312.334 | 3.3688 | 291065.7691 | 6 | 518400 | -227334.2309 | 24721978.1031 | -2344 | 33 | 0 | -2368.1429 | 24554971.1592 | 394341.1749 | 685406.944 | 7.6156 | -2344 | 0 | 0 | 4376
2018-10-25 | 9.5952 | -2344 | 24720902.8514 | 9.5952 | 829023.6395 | 6 | 518400 | 310623.6395 | 25031526.4909 | -2300 | -44 | 0 | -2401.1429 | 24329762.6105 | 391140.2409 | 1220163.8804 | 13.5574 | -2300 | 0 | 0 | 4377
2018-10-26 | 6.5523 | -2300 | 25025861.5326 | 6.5523 | 566116.9154 | 6 | 518400 | 47716.9154 | 25073578.448 | -2294 | -6 | 0 | -2357.1429 | 24630450.4757 | 395411.0569 | 961527.9723 | 10.6836 | -2294 | 0 | 0 | 4378
2018-10-27 | 4.2045 | -2294 | 25067702.7943 | 4.2045 | 363265.0268 | 6 | 518400 | -155134.9732 | 24912567.8211 | -2317 | 23 | 0 | -2351.1429 | 24671707.5534 | 395995.2409 | 759260.2677 | 8.4362 | -2317 | 0 | 0 | 4379
2018-10-28 | 3.6762 | -2317 | 24907645.297 | 3.6762 | 317623.3519 | 6 | 518400 | -200776.6481 | 24706868.6489 | -2347 | 30 | 0 | -2374.1429 | 24513887.0821 | 393758.2149 | 711381.5668 | 7.9042 | -2347 | 0 | 0 | 4380
2018-10-29 | 3.5634 | -2347 | 24700230.2664 | 3.5634 | 307881.123 | 6 | 518400 | -210518.877 | 24489711.3894 | -2378 | 31 | 0 | -2404.1429 | 24309380.3715 | 390849.8949 | 698731.0179 | 7.7637 | -2378 | 0 | 0 | 4381
2018-10-30 | 15.4138 | -2378 | 24487508.0896 | 15.4138 | 1331749.3397 | 6 | 518400 | 813349.3397 | 25300857.4293 | -2261 | -117 | 0 | -2435.1429 | 24099652.1127 | 387855.9769 | 1719605.3166 | 19.1067 | -2261 | 0 | 0 | 4382
2018-10-31 | 7.2041 | -2261 | 25298931.6567 | 7.2041 | 622435.0056 | 6 | 518400 | 104035.0056 | 25402966.6622 | -2247 | -14 | 0 | -2318.1429 | 24899715.6818 | 399215.9749 | 1021650.9804 | 11.3517 | -2247 | 0 | 0 | 4383
2018-11-01 | 9.5581 | -2247 | 25397593.3467 | 9.5581 | 825820.7149 | 6 | 518400 | 307420.7149 | 25705014.0616 | -2204 | -43 | 0 | -2304.1429 | 24997007.0518 | 400586.2949 | 1226407.0098 | 13.6267 | -2204 | 0 | 0 | 4384
2018-11-02 | 8.6422 | -2204 | 25702736.4815 | 8.6422 | 746681.7873 | 6 | 518400 | 228281.7873 | 25931018.2689 | -2173 | -31 | 0 | -2261.1429 | 25297926.6407 | 404809.8409 | 1151491.6282 | 12.7944 | -2173 | 0 | 0 | 4385
2018-11-03 | 11.2186 | -2173 | 25924706.051 | 11.2186 | 969285.0441 | 6 | 518400 | 450885.0441 | 26375591.0951 | -2111 | -62 | 0 | -2230.1429 | 25516837.5641 | 407868.4869 | 1377153.5309 | 15.3017 | -2111 | 0 | 0 | 4386
2018-11-04 | 8.1401 | -2111 | 26373656.0746 | 8.1401 | 703308.8506 | 6 | 518400 | 184908.8506 | 26558564.9252 | -2086 | -25 | 0 | -2168.1429 | 25959635.6998 | 414020.3749 | 1117329.2255 | 12.4148 | -2086 | 0 | 0 | 4387
2018-11-05 | 5.8433 | -2086 | 26556583.4547 | 5.8433 | 504860.9833 | 6 | 518400 | -13539.0167 | 26543044.438 | -2088 | 2 | 0 | -2143.1429 | 26140069.4298 | 416514.0249 | 921375.0082 | 10.2375 | -2088 | 0 | 0 | 4388
2018-11-06 | 4.8918 | -2088 | 26541908.9616 | 4.8918 | 422652.5863 | 6 | 518400 | -95747.4137 | 26446161.5479 | -2102 | 14 | 0 | -2145.1429 | 26125594.7048 | 416314.2569 | 838966.8432 | 9.3219 | -2102 | 0 | 0 | 4389
2018-11-07 | 4.4485 | -2102 | 26439383.8371 | 4.4485 | 384350.9468 | 6 | 518400 | -134049.0532 | 26305334.784 | -2121 | 19 | 0 | -2159.1429 | 26024466.6123 | 414917.2249 | 799268.1717 | 8.8808 | -2121 | 0 | 0 | 4390
2018-11-08 | 45.0921 | -2121 | 26300791.3691 | 45.0921 | 3895957.358 | 6 | 518400 | 3377557.358 | 29678348.7271 | -1681 | -440 | 0 | -2178.1429 | 25887766.3542 | 413025.0149 | 4308982.3728 | 47.8776 | -1681 | 0 | 0 | 4391
2018-11-09 | 20.7844 | -1681 | 29675068.4304 | 20.7844 | 1795773.0349 | 6 | 518400 | 1277373.0349 | 30952441.4653 | -1526 | -155 | 0 | -1738.1429 | 29217112.3755 | 457956.0549 | 2253729.0898 | 25.0414 | -1526 | 0 | 0 | 4392
2018-11-10 | 11.2587 | -1526 | 30947625.7624 | 11.2587 | 972754.879 | 6 | 518400 | 454354.879 | 31401980.6414 | -1472 | -54 | 0 | -1583.1429 | 30473288.3775 | 474337.3849 | 1447092.2639 | 16.0788 | -1472 | 0 | 0 | 4393
2018-11-11 | 8.0629 | -1472 | 31401490.8753 | 8.0629 | 696636.0911 | 6 | 518400 | 178236.0911 | 31579726.9664 | -1451 | -21 | 0 | -1529.1429 | 30921378.7304 | 480112.1449 | 1176748.236 | 13.075 | -1451 | 0 | 0 | 4394
2018-11-12 | 6.7083 | -1451 | 31579475.1126 | 6.7083 | 579595.8896 | 6 | 518400 | 61195.8896 | 31640671.0022 | -1444 | -7 | 0 | -1508.1429 | 31097107.7777 | 482367.3349 | 1061963.2245 | 11.7996 | -1444 | 0 | 0 | 4395
2018-11-13 | 5.9761 | -1444 | 31638988.0736 | 5.9761 | 516338.1296 | 6 | 518400 | -2061.8704 | 31636926.2032 | -1445 | 1 | 0 | -1501.1429 | 31155867.8327 | 483120.2409 | 999458.3705 | 11.1051 | -1445 | 0 | 0 | 4396
2018-11-14 | 5.1374 | -1445 | 31630480.5567 | 5.1374 | 443871.9615 | 6 | 518400 | -74528.0385 | 31555952.5182 | -1454 | 9 | 0 | -1502.1429 | 31147467.9098 | 483012.6469 | 926884.6084 | 10.2987 | -1454 | 0 | 0 | 4397
2018-11-15 | 4.4485 | -1454 | 31553997.875 | 4.4485 | 384350.9468 | 6 | 518400 | -134049.0532 | 31419948.8219 | -1470 | 16 | 0 | -1511.1429 | 31071953.0342 | 482044.8409 | 866395.7877 | 9.6266 | -1470 | 0 | 0 | 4398
2018-11-16 | 5.3567 | -1470 | 31418405.9451 | 5.3567 | 462822.5985 | 6 | 518400 | -55577.4015 | 31362828.5436 | -1477 | 7 | 0 | -1527.1429 | 30938079.2483 | 480326.6969 | 943149.2953 | 10.4794 | -1477 | 0 | 0 | 4399
2018-11-17 | 7.167 | -1477 | 31359236.1515 | 7.167 | 619232.081 | 6 | 518400 | 100832.081 | 31460068.2325 | -1466 | -11 | 0 | -1534.1429 | 30879660.1766 | 479575.9749 | 1098808.0559 | 12.209 | -1466 | 0 | 0 | 4400
2018-11-18 | 10.0107 | -1466 | 31452258.6891 | 10.0107 | 864923.0856 | 6 | 518400 | 346523.0856 | 31798781.7746 | -1426 | -40 | 0 | -1523.1429 | 30971502.7442 | 480755.9449 | 1345679.0304 | 14.952 | -1426 | 0 | 0 | 4401
2018-11-19 | 13.0613 | -1426 | 31792446.6002 | 13.0613 | 1128497.0856 | 6 | 518400 | 610097.0856 | 32402543.6857 | -1356 | -70 | 0 | -1483.1429 | 31307387.6153 | 485058.9849 | 1613556.0704 | 17.9284 | -1356 | 0 | 0 | 4402
2018-11-20 | 43.7436 | -1356 | 32395070.7326 | 43.7436 | 3779450.9772 | 6 | 518400 | 3261050.9772 | 35656121.7098 | -995 | -361 | 0 | -1413.1429 | 31902435.2278 | 492635.5049 | 4272086.4821 | 47.4676 | -995 | 0 | 0 | 4403
2018-11-21 | 35.9835 | -995 | 35652867.5276 | 35.9835 | 3108972.1033 | 6 | 518400 | 2590572.1033 | 38243439.6309 | -727 | -268 | 0 | -1052.1429 | 35120225.2807 | 532642.2469 | 3641614.3502 | 40.4624 | -727 | 0 | 0 | 4404
2018-11-22 | 56.7756 | -727 | 38238012.9912 | 56.7756 | 4905412.4142 | 6 | 518400 | 4387012.4142 | 42625025.4054 | -304 | -423 | 0 | -784.1429 | 37674659.0164 | 563353.9749 | 5468766.389 | 60.7641 | -304 | 0 | 0 | 4405
2018-11-23 | 17.5067 | -304 | 42617960.2617 | 17.5067 | 1512581.122 | 6 | 518400 | 994181.122 | 43612141.3838 | -213 | -91 | 0 | -361.1429 | 42004378.4209 | 613581.8409 | 2126162.9629 | 23.624 | -213 | 0 | 0 | 4406
2018-11-24 | 12.7647 | -213 | 43609451.7985 | 12.7647 | 1102873.6891 | 6 | 518400 | 584473.6891 | 44193925.4876 | -161 | -52 | 0 | -270.1429 | 42984783.7916 | 624668.0069 | 1727541.696 | 19.1949 | -161 | 0 | 0 | 4407
2018-11-25 | 10.5081 | -161 | 44183992.683 | 10.5081 | 907895.6567 | 6 | 518400 | 389495.6567 | 44573488.3397 | -127 | -34 | 0 | -218.1429 | 43552945.1081 | 631047.5749 | 1538943.2316 | 17.0994 | -127 | 0 | 0 | 4408
2018-11-26 | 10.091 | -127 | 44562807.813 | 10.091 | 871862.7554 | 6 | 518400 | 353462.7554 | 44916270.5685 | -96 | -31 | 0 | -184.1429 | 43927571.4382 | 635236.3749 | 1507099.1303 | 16.7455 | -96 | 0 | 0 | 4409
2018-11-27 | 7.2381 | -96 | 44910379.6789 | 7.2381 | 625371.0197 | 6 | 518400 | 106971.0197 | 45017350.6987 | -87 | -9 | 0 | -153.1429 | 44271312.014 | 639067.6649 | 1264438.6846 | 14.0493 | -87 | 0 | 0 | 4410
2018-11-28 | 6.0611 | -87 | 45011678.3372 | 6.0611 | 523678.1651 | 6 | 518400 | 5278.1651 | 45016956.5022 | -87 | 0 | 0 | -144.1429 | 44371496.2023 | 640182.1349 | 1163860.2999 | 12.9318 | -87 | 0 | 0 | 4411
2018-11-29 | 5.3119 | -87 | 45011678.3372 | 5.3119 | 458952.398 | 6 | 518400 | -59447.602 | 44952230.7351 | -93 | 6 | 0 | -144.1429 | 44371496.2023 | 640182.1349 | 1099134.5328 | 12.2126 | -93 | 0 | 0 | 4412
2018-11-30 | 4.8547 | -93 | 44944126.3421 | 4.8547 | 419449.6618 | 6 | 518400 | -98950.3382 | 44845176.0038 | -102 | 9 | 0 | -150.1429 | 44304687.2952 | 639439.0469 | 1058888.7086 | 11.7654 | -102 | 0 | 0 | 4413
2018-12-01 | 4.3589 | -102 | 44842944.9931 | 4.3589 | 376610.5458 | 6 | 518400 | -141789.4542 | 44701155.5389 | -115 | 13 | 0 | -159.1429 | 44204619.7683 | 638325.2249 | 1014935.7707 | 11.2771 | -115 | 0 | 0 | 4414
2018-12-02 | 4.413 | -115 | 44697104.543 | 4.413 | 381281.4775 | 6 | 518400 | -137118.5225 | 44559986.0205 | -128 | 13 | 0 | -172.1429 | 44060386.4561 | 636718.0869 | 1017999.5643 | 11.3111 | -128 | 0 | 0 | 4415
2018-12-03 | 3.7303 | -128 | 44551630.5001 | 3.7303 | 322294.2835 | 6 | 518400 | -196105.7165 | 44355524.7836 | -146 | 18 | 0 | -185.1429 | 43916517.5232 | 635112.9769 | 957407.2604 | 10.6379 | -146 | 0 | 0 | 4416
2018-12-04 | 8.9542 | -146 | 44350808.94 | 8.9542 | 773639.7357 | 6 | 518400 | 255239.7357 | 44606048.6757 | -124 | -22 | 0 | -203.1429 | 43717915.0751 | 632893.8649 | 1406533.6006 | 15.6282 | -124 | 0 | 0 | 4417
2018-12-05 | 115.1514 | -124 | 44596352.7462 | 115.1514 | 9949084.4051 | 6 | 518400 | 9430684.4051 | 54027037.1512 | 0 | -124 | 0 | -181.1429 | 43960746.1053 | 635606.6409 | 10584691.0459 | 117.6077 | 0 | 0 | 0 | 4418
2018-12-06 | 20.2314 | 0 | 46000000 | 20.2314 | 1747996.077 | 6 | 518400 | 1229596.077 | 47229596.077 | 0 | 0 | 0 | -57.1429 | 45348994.5431 | 651005.4569 | 2399001.5338 | 26.6556 | 0 | 0 | 0 | 4419
2018-12-07 | 8.1123 | 0 | 46000000 | 8.1123 | 700906.6572 | 6 | 518400 | 182506.6572 | 46182506.6572 | 0 | 0 | 0 | -57.1429 | 45348994.5431 | 651005.4569 | 1351912.1141 | 15.0212 | 0 | 0 | 0 | 4420
2018-12-08 | 6.1847 | 0 | 46000000 | 6.1847 | 534354.5803 | 6 | 518400 | 15954.5803 | 46015954.5803 | 0 | 0 | 0 | -57.1429 | 45348994.5431 | 651005.4569 | 1185360.0371 | 13.1707 | 0 | 0 | 0 | 4421
2018-12-09 | 5.488 | 0 | 46000000 | 5.488 | 474166.2896 | 6 | 518400 | -44233.7104 | 45955766.2896 | -4 | 4 | 0 | -57.1429 | 45348994.5431 | 651005.4569 | 1125171.7465 | 12.5019 | -4 | 0 | 0 | 4422
2018-12-10 | 5.2548 | -4 | 45954197.0691 | 5.2548 | 454014.5559 | 6 | 518400 | -64385.4441 | 45889811.6251 | -10 | 6 | 0 | -61.1429 | 45303691.2283 | 650505.8409 | 1104520.3968 | 12.2724 | -10 | 0 | 0 | 4423
2018-12-11 | 4.5226 | -10 | 45885558.4106 | 4.5226 | 390756.7959 | 6 | 518400 | -127643.2041 | 45757915.2066 | -22 | 12 | 0 | -67.1429 | 45235801.6338 | 649756.7769 | 1040513.5728 | 11.5613 | -22 | 0 | 0 | 4424
2018-12-12 | 4.8825 | -22 | 45748517.5834 | 4.8825 | 421851.8552 | 6 | 518400 | -96548.1448 | 45651969.4386 | -31 | 9 | 0 | -79.1429 | 45100257.6385 | 648259.9449 | 1070111.8001 | 11.8901 | -31 | 0 | 0 | 4425
2018-12-13 | 4.118 | -31 | 45645943.7129 | 4.118 | 355791.5362 | 6 | 518400 | -162608.4638 | 45483335.2491 | -46 | 15 | 0 | -88.1429 | 44998805.258 | 647138.4549 | 1002929.9911 | 11.1437 | -46 | 0 | 0 | 4426
2018-12-14 | 3.653 | -46 | 45475380.6178 | 3.653 | 315621.5241 | 6 | 518400 | -202778.4759 | 45272602.1419 | -64 | 18 | 0 | -103.1429 | 44830109.1529 | 645271.4649 | 960892.9889 | 10.6766 | -64 | 0 | 0 | 4427
2018-12-15 | 3.48 | -64 | 45271353.0676 | 3.48 | 300674.5428 | 6 | 518400 | -217725.4572 | 45053627.6104 | -84 | 20 | 0 | -121.1429 | 44628318.4268 | 643034.6409 | 943709.1837 | 10.4857 | -84 | 0 | 0 | 4428
2018-12-16 | 3.0939 | -84 | 45045483.6805 | 3.0939 | 267310.7453 | 6 | 518400 | -251089.2547 | 44794394.4258 | -107 | 23 | 0 | -141.1429 | 44404929.8396 | 640553.8409 | 907864.5862 | 10.0874 | -107 | 0 | 0 | 4429
2018-12-17 | 2.771 | -107 | 44786809.1211 | 2.771 | 239418.6106 | 6 | 518400 | -278981.3894 | 44507827.7317 | -132 | 25 | 0 | -164.1429 | 44149102.2662 | 637706.8549 | 877125.4655 | 9.7458 | -132 | 0 | 0 | 4430
2018-12-18 | 2.5934 | -132 | 44506942.8998 | 2.5934 | 224071.2638 | 6 | 518400 | -294328.7362 | 44212614.1636 | -159 | 27 | 0 | -189.1429 | 43872323.3949 | 634619.5049 | 858690.7687 | 9.541 | -159 | 0 | 0 | 4431
2018-12-19 | 10.2794 | -159 | 44206206.7755 | 10.2794 | 888144.2886 | 6 | 518400 | 369744.2886 | 44575951.0641 | -126 | -33 | 0 | -216.1429 | 43574913.1846 | 631293.5909 | 1519437.8795 | 16.8826 | -126 | 0 | 0 | 4432
2018-12-20 | 3.8059 | -126 | 44573987.2916 | 3.8059 | 328833.5878 | 6 | 518400 | -189566.4122 | 44384420.8794 | -143 | 17 | 0 | -183.1429 | 43938627.5067 | 635359.7849 | 964193.3727 | 10.7133 | -143 | 0 | 0 | 4433
2018-12-21 | 3.1418 | -143 | 44384230.5314 | 3.1418 | 271447.8562 | 6 | 518400 | -246952.1438 | 44137278.3876 | -166 | 23 | 0 | -200.1429 | 43750967.0845 | 633263.4469 | 904711.3031 | 10.0523 | -166 | 0 | 0 | 4434
2018-12-22 | 2.8854 | -166 | 44128495.2205 | 2.8854 | 249294.2947 | 6 | 518400 | -269105.7053 | 43859389.5151 | -191 | 25 | 0 | -223.1429 | 43498062.4756 | 630432.7449 | 879727.0395 | 9.7747 | -191 | 0 | 0 | 4435
2018-12-23 | 2.8854 | -191 | 43851816.4004 | 2.8854 | 249294.2947 | 6 | 518400 | -269105.7053 | 43582710.6951 | -216 | 25 | 0 | -248.1429 | 43224453.3055 | 627363.0949 | 876657.3895 | 9.7406 | -216 | 0 | 0 | 4436
2018-12-24 | 2.4837 | -216 | 43576482.6616 | 2.4837 | 214595.9453 | 6 | 518400 | -303804.0547 | 43272678.6069 | -244 | 28 | 0 | -273.1429 | 42952181.7167 | 624300.9449 | 838896.8902 | 9.3211 | -244 | 0 | 0 | 4437
2018-12-25 | 2.2922 | -244 | 43269701.7032 | 2.2922 | 198047.5018 | 6 | 518400 | -320352.4982 | 42949349.205 | -274 | 30 | 0 | -301.1429 | 42648821.4623 | 620880.2409 | 818927.7426 | 9.0992 | -274 | 0 | 0 | 4438
2018-12-26 | 2.1269 | -274 | 42942870.3675 | 2.1269 | 183767.7965 | 6 | 518400 | -334632.2035 | 42608238.1639 | -305 | 31 | 0 | -331.1429 | 42325644.7266 | 617225.6409 | 800993.4373 | 8.8999 | -305 | 0 | 0 | 4439
2018-12-27 | 2.0667 | -305 | 42607162.9465 | 2.0667 | 178563.0441 | 6 | 518400 | -339836.9559 | 42267325.9906 | -337 | 32 | 0 | -362.1429 | 41993702.3797 | 613460.5669 | 792023.6109 | 8.8003 | -337 | 0 | 0 | 4440
2018-12-28 | 2.0065 | -337 | 42262771.3989 | 2.0065 | 173358.2916 | 6 | 518400 | -345041.7084 | 41917729.6906 | -370 | 33 | 0 | -394.1429 | 41653185.2641 | 609586.1349 | 782944.4265 | 8.6994 | -370 | 0 | 0 | 4441
2018-12-29 | 2.2505 | -370 | 41909892.8169 | 2.2505 | 194444.2116 | 6 | 518400 | -323955.7884 | 41585937.0286 | -401 | 31 | 0 | -427.1429 | 41304289.3201 | 605603.4969 | 800047.7085 | 8.8894 | -401 | 0 | 0 | 4442
2018-12-30 | 1.9663 | -401 | 41580498.5782 | 1.9663 | 169888.4567 | 6 | 518400 | -348511.5433 | 41231987.035 | -435 | 34 | 0 | -458.1429 | 40978624.4434 | 601874.1349 | 771762.5916 | 8.5751 | -435 | 0 | 0 | 4443
2018-12-31 | 1.869 | -435 | 41221556.6188 | 1.869 | 161480.7797 | 6 | 518400 | -356919.2203 | 40864637.3986 | -470 | 35 | 0 | -492.1429 | 40623759.492 | 597797.1269 | 759277.9066 | 8.4364 | -470 | 0 | 0 | 4444
2019-01-01 | 1.8304 | -470 | 40854594.2831 | 1.8304 | 158144.4 | 6 | 518400 | -360255.6 | 40494338.6831 | -505 | 35 | 0 | -527.1429 | 40260979.5863 | 593614.6969 | 751759.0969 | 8.3529 | -505 | 0 | 0 | 4445
2019-01-02 | 1.679 | -505 | 40490196.5339 | 1.679 | 145065.7914 | 6 | 518400 | -373334.2086 | 40116862.3253 | -542 | 37 | 0 | -562.1429 | 39900749.5671 | 589446.9669 | 734512.7583 | 8.1613 | -542 | 0 | 0 | 4446
2019-01-03 | 1.679 | -542 | 40107754.6748 | 1.679 | 145065.7914 | 6 | 518400 | -373334.2086 | 39734420.4662 | -579 | 37 | 0 | -599.1429 | 39522697.6099 | 585057.0649 | 730122.8563 | 8.1125 | -579 | 0 | 0 | 4447
2019-01-04 | 1.5153 | -579 | 39728158.1727 | 1.5153 | 130919.5413 | 6 | 518400 | -387480.4587 | 39340677.7139 | -618 | 39 | 0 | -636.1429 | 39147474.5818 | 580683.5909 | 711603.1321 | 7.9067 | -618 | 0 | 0 | 4448
2019-01-05 | 1.5508 | -618 | 39331111.4365 | 1.5508 | 133989.0106 | 6 | 518400 | -384410.9894 | 38946700.4471 | -657 | 39 | 0 | -675.1429 | 38755019.9396 | 576091.4969 | 710080.5075 | 7.8898 | -657 | 0 | 0 | 4449
2019-01-06 | 2.1686 | -657 | 38937201.702 | 2.1686 | 187371.0866 | 6 | 518400 | -331028.9134 | 38606172.7885 | -691 | 34 | 0 | -714.1429 | 38365684.0471 | 571517.6549 | 758888.7414 | 8.4321 | -691 | 0 | 0 | 4450
2019-01-07 | 3.5295 | -691 | 38596342.9989 | 3.5295 | 304945.1089 | 6 | 518400 | -213454.8911 | 38382888.1077 | -713 | 22 | 0 | -748.1429 | 38028797.904 | 567545.0949 | 872490.2037 | 9.6943 | -713 | 0 | 0 | 4451
2019-01-08 | 2.1686 | -713 | 38377048.917 | 2.1686 | 187371.0866 | 6 | 518400 | -331028.9134 | 38046020.0036 | -747 | 34 | 0 | -770.1429 | 37812066.9101 | 564982.0069 | 752353.0934 | 8.3595 | -747 | 0 | 0 | 4452
2019-01-09 | 1.8304 | -747 | 38040083.5512 | 1.8304 | 158144.4 | 6 | 518400 | -360255.6 | 37679827.9512 | -784 | 37 | 0 | -804.1429 | 37479051.2563 | 561032.2949 | 719176.6949 | 7.9909 | -784 | 0 | 0 | 4453
2019-01-10 | 1.7918 | -784 | 37676059.1299 | 1.7918 | 154808.0203 | 6 | 518400 | -363591.9797 | 37312467.1501 | -822 | 38 | 0 | -841.1429 | 37119309.289 | 556749.8409 | 711557.8611 | 7.9062 | -822 | 0 | 0 | 4454
2019-01-11 | 1.6605 | -822 | 37305085.441 | 1.6605 | 143464.3291 | 6 | 518400 | -374935.6709 | 36930149.7701 | -861 | 39 | 0 | -879.1429 | 36752716.6961 | 552368.7449 | 695833.074 | 7.7315 | -861 | 0 | 0 | 4455
2019-01-12 | 1.5693 | -861 | 36927381.6409 | 1.5693 | 135590.4729 | 6 | 518400 | -382809.5271 | 36544572.1138 | -901 | 40 | 0 | -918.1429 | 36379491.266 | 547890.3749 | 683480.8478 | 7.5942 | -901 | 0 | 0 | 4456
2019-01-13 | 1.4967 | -901 | 36543171.0767 | 1.4967 | 129318.079 | 6 | 518400 | -389081.921 | 36154089.1557 | -942 | 41 | 0 | -958.1429 | 35999854.9419 | 543316.1349 | 672634.2139 | 7.4737 | -942 | 0 | 0 | 4457
2019-01-14 | 2.4189 | -942 | 36152681.1636 | 2.4189 | 208990.8273 | 6 | 518400 | -309409.1727 | 35843271.9909 | -975 | 33 | 0 | -999.1429 | 35614033.6987 | 538647.4649 | 747638.2922 | 8.3071 | -975 | 0 | 0 | 4458
2019-01-15 | 1.8489 | -975 | 35840820.2748 | 1.8489 | 159745.8623 | 6 | 518400 | -358654.1377 | 35482166.1371 | -1014 | 39 | 0 | -1032.1429 | 35305915.868 | 534904.4069 | 694650.2691 | 7.7183 | -1014 | 0 | 0 | 4459
2019-01-16 | 1.5693 | -1014 | 35475047.2525 | 1.5693 | 135590.4729 | 6 | 518400 | -382809.5271 | 35092237.7255 | -1056 | 42 | 0 | -1071.1429 | 34944549.6117 | 530497.6409 | 666088.1138 | 7.401 | -1056 | 0 | 0 | 4460
2019-01-17 | 1.4797 | -1056 | 35084504.276 | 1.4797 | 127850.0719 | 6 | 518400 | -390549.9281 | 34693954.3479 | -1099 | 43 | 0 | -1113.1429 | 34558731.9712 | 525772.3049 | 653622.3768 | 7.2625 | -1099 | 0 | 0 | 4461
2019-01-18 | 1.4442 | -1099 | 34688263.5815 | 1.4442 | 124780.6025 | 6 | 518400 | -393619.3975 | 34294644.184 | -1143 | 44 | 0 | -1156.1429 | 34167307.1906 | 520956.3909 | 645736.9934 | 7.1749 | -1143 | 0 | 0 | 4462
2019-01-19 | 1.3932 | -1143 | 34286562.0684 | 1.3932 | 120376.5813 | 6 | 518400 | -398023.4187 | 33888538.6497 | -1188 | 45 | 0 | -1200.1429 | 33770510.6215 | 516051.4469 | 636428.0281 | 7.0714 | -1188 | 0 | 0 | 4463
2019-01-20 | 1.2573 | -1188 | 33879640.1358 | 1.2573 | 108632.5246 | 6 | 518400 | -409767.4754 | 33469872.6604 | -1234 | 46 | 0 | -1245.1429 | 33368581.079 | 511059.0569 | 619691.5814 | 6.8855 | -1234 | 0 | 0 | 4464
2019-01-21 | 1.3067 | -1234 | 33467741.5438 | 1.3067 | 112903.0906 | 6 | 518400 | -405496.9094 | 33062244.6344 | -1280 | 46 | 0 | -1291.1429 | 32961760.7029 | 505980.8409 | 618883.9315 | 6.8765 | -1280 | 0 | 0 | 4465
2019-01-22 | 1.2079 | -1280 | 33059933.3914 | 1.2079 | 104361.9585 | 6 | 518400 | -414038.0415 | 32645895.3498 | -1328 | 48 | 0 | -1337.1429 | 32559005.3745 | 500928.0169 | 605289.9753 | 6.7254 | -1328 | 0 | 0 | 4466
2019-01-23 | 1.1924 | -1328 | 32638733.4145 | 1.1924 | 103027.4066 | 6 | 518400 | -415372.5934 | 32223360.8211 | -1376 | 48 | 0 | -1385.1429 | 32143050.8376 | 495682.5769 | 598709.9834 | 6.6523 | -1376 | 0 | 0 | 4467
2019-01-24 | 3.2607 | -1376 | 32221941.8191 | 3.2607 | 281723.9058 | 6 | 518400 | -236676.0942 | 31985265.7249 | -1404 | 28 | 0 | -1433.1429 | 31731477.0342 | 490464.7849 | 772188.6907 | 8.5799 | -1404 | 0 | 0 | 4468
2019-01-25 | 2.0065 | -1404 | 31980839.9679 | 2.0065 | 173358.2916 | 6 | 518400 | -345041.7084 | 31635798.2596 | -1445 | 41 | 0 | -1461.1429 | 31493406.1271 | 487433.8409 | 660792.1325 | 7.3421 | -1445 | 0 | 0 | 4469
2019-01-26 | 1.7161 | -1445 | 31630480.5567 | 1.7161 | 148268.7159 | 6 | 518400 | -370131.2841 | 31260349.2727 | -1489 | 44 | 0 | -1502.1429 | 31147467.9098 | 483012.6469 | 631281.3628 | 7.0142 | -1489 | 0 | 0 | 4470
2019-01-27 | 1.5508 | -1489 | 31258016.7356 | 1.5508 | 133989.0106 | 6 | 518400 | -384410.9894 | 30873605.7463 | -1535 | 46 | 0 | -1546.1429 | 30779726.3448 | 478290.3909 | 612279.4015 | 6.8031 | -1535 | 0 | 0 | 4471
2019-01-28 | 7.3045 | -1535 | 30872513.1195 | 7.3045 | 631109.5929 | 6 | 518400 | 112709.5929 | 30985222.7125 | -1522 | -13 | 0 | -1592.1429 | 30399134.7927 | 473378.3269 | 1104487.9198 | 12.2721 | -1522 | 0 | 0 | 4472
2019-01-29 | 2.1686 | -1522 | 30981057.8164 | 2.1686 | 187371.0866 | 6 | 518400 | -331028.9134 | 30650028.9029 | -1562 | 40 | 0 | -1579.1429 | 30506293.8715 | 474763.9449 | 662135.0314 | 7.3571 | -1562 | 0 | 0 | 4473
2019-01-30 | 1.6605 | -1562 | 30648083.3452 | 1.6605 | 143464.3291 | 6 | 518400 | -374935.6709 | 30273147.6744 | -1608 | 46 | 0 | -1619.1429 | 30177576.3604 | 470506.9849 | 613971.314 | 6.8219 | -1608 | 0 | 0 | 4474
2019-01-31 | 1.4442 | -1608 | 30268849.2999 | 1.4442 | 124780.6025 | 6 | 518400 | -393619.3975 | 29875229.9024 | -1657 | 49 | 0 | -1665.1429 | 29803214.083 | 465635.2169 | 590415.8194 | 6.5602 | -1657 | 0 | 0 | 4475
2019-02-01 | 1.4797 | -1657 | 29869198.599 | 1.4797 | 127850.0719 | 6 | 518400 | -390549.9281 | 29478648.6709 | -1706 | 49 | 0 | -1714.1429 | 29408724.9441 | 460473.6549 | 588323.7268 | 6.5369 | -1706 | 0 | 0 | 4476
2019-02-02 | 1.6234 | -1706 | 29473975.9903 | 1.6234 | 140261.4046 | 6 | 518400 | -378138.5954 | 29095837.3949 | -1754 | 48 | 0 | -1763.1429 | 29018635.0855 | 455340.9049 | 595602.3094 | 6.6178 | -1754 | 0 | 0 | 4477
2019-02-03 | 1.3932 | -1754 | 29091088.8176 | 1.3932 | 120376.5813 | 6 | 518400 | -398023.4187 | 28693065.3989 | -1805 | 51 | 0 | -1811.1429 | 28640747.9768 | 450340.8409 | 570717.4221 | 6.3413 | -1805 | 0 | 0 | 4478
2019-02-04 | 1.2403 | -1805 | 28688875.102 | 1.2403 | 107164.5175 | 6 | 518400 | -411235.4825 | 28277639.6195 | -1858 | 53 | 0 | -1862.1429 | 28243816.5352 | 445058.5669 | 552223.0843 | 6.1358 | -1858 | 0 | 0 | 4479
2019-02-05 | 1.2913 | -1858 | 28275885.0654 | 1.2913 | 111568.5387 | 6 | 518400 | -406831.4613 | 27869053.6041 | -1911 | 53 | 0 | -1915.1429 | 27836282.8485 | 439602.2169 | 551170.7556 | 6.1241 | -1911 | 0 | 0 | 4480
2019-02-06 | 1.2403 | -1911 | 27867957.0152 | 1.2403 | 107164.5175 | 6 | 518400 | -411235.4825 | 27456721.5327 | -1966 | 55 | 0 | -1968.1429 | 27433777.4404 | 434179.5749 | 541344.0923 | 6.0149 | -1966 | 0 | 0 | 4481
2019-02-07 | 1.1924 | -1966 | 27449954.1001 | 1.1924 | 103027.4066 | 6 | 518400 | -415372.5934 | 27034581.5066 | -2022 | 56 | 0 | -2023.1429 | 27021366.1552 | 428587.9449 | 531615.3514 | 5.9068 | -2022 | 0 | 0 | 4482
2019-02-08 | 1.1276 | -2022 | 27029881.2274 | 1.1276 | 97422.2886 | 6 | 518400 | -420977.7114 | 26608903.516 | -2079 | 57 | 0 | -2079.1429 | 26606949.2825 | 422931.9449 | 520354.2335 | 5.7817 | -2079 | 0 | 0 | 4483
2019-02-09 | 1.0349 | -2079 | 26607999.4482 | 1.0349 | 89414.9772 | 6 | 518400 | -428985.0228 | 26179014.4254 | -2138 | 59 | 1 | -2136.1429 | 26190785.8573 | 417213.5909 | 506628.5681 | 5.6292 | -2136.1429 | 0 | 0 | 4484
2019-02-10 | 1.004 | -2136.1429 | 26190785.8573 | 1.004 | 86745.8734 | 6 | 518400 | -431654.1266 | 25759131.7307 | -2197 | 60.8571 | 1 | -2193.2857 | 25779265.8174 | 411520.0398 | 498265.9133 | 5.5363 | -2193.2857 | 0 | 0 | 4485
2019-02-11 | 0.95921 | -2193.2857 | 25779265.8174 | 0.95921 | 82875.6729 | 6 | 518400 | -435524.3271 | 25343741.4904 | -2255 | 61.7143 | 1 | -2250.4286 | 25373400.1449 | 405865.6725 | 488741.3454 | 5.4305 | -2250.4286 | 0 | 0 | 4486
2019-02-12 | 1.0349 | -2250.4286 | 25373400.1449 | 1.0349 | 89414.9772 | 6 | 518400 | -428985.0228 | 24944415.1222 | -2312 | 61.5714 | 1 | -2307.5714 | 24973149.6561 | 400250.4888 | 489665.466 | 5.4407 | -2307.5714 | 0 | 0 | 4487
2019-02-13 | 1.0503 | -2307.5714 | 24973149.6561 | 1.0503 | 90749.5291 | 6 | 518400 | -427650.4709 | 24545499.1852 | -2370 | 62.4286 | 1 | -2364.7143 | 24578475.1673 | 394674.4888 | 485424.0179 | 5.3936 | -2364.7143 | 0 | 0 | 4488
2019-02-14 | 0.94376 | -2364.7143 | 24578475.1673 | 0.94376 | 81541.121 | 6 | 518400 | -436858.879 | 24141616.2883 | -2429 | 64.2857 | 1 | -2421.8571 | 24189337.4948 | 389137.6725 | 470678.7935 | 5.2298 | -2421.8571 | 0 | 0 | 4489
2019-02-15 | 1.2743 | -2421.8571 | 24189337.4948 | 1.2743 | 110100.5316 | 6 | 518400 | -408299.4684 | 23781038.0264 | -2483 | 61.1429 | 1 | -2479 | 23805697.455 | 383640.0398 | 493740.5715 | 5.486 | -2479 | 0 | 0 | 4490
2019-02-16 | 1.7161 | -2479 | 23805697.455 | 1.7161 | 148268.7159 | 6 | 518400 | -370131.2841 | 23435566.1709 | -2535 | 56 | 0 | -2536.1429 | 23427515.8641 | 378181.5909 | 526450.3068 | 5.8494 | -2535 | 1 | 0 | 4491
2019-02-17 | 1.2573 | -2535 | 23435026.2565 | 1.2573 | 108632.5246 | 6 | 518400 | -409767.4754 | 23025258.7811 | -2598 | 63 | 1 | -2592.1429 | 23062155.9297 | 372870.3269 | 481502.8514 | 5.35 | -2592.1429 | 1 | 0 | 4492
2019-02-18 | 1.0812 | -2592.1429 | 23062155.9297 | 1.0812 | 93418.6329 | 6 | 518400 | -424981.3671 | 22637174.5626 | -2659 | 66.8571 | 1 | -2649.2857 | 22694666.4681 | 367489.4616 | 460908.0945 | 5.1212 | -2649.2857 | 1 | 0 | 4493
2019-02-19 | 1.3747 | -2649.2857 | 22694666.4681 | 1.3747 | 118775.119 | 6 | 518400 | -399624.881 | 22295041.5871 | -2713 | 63.7143 | 1 | -2706.4286 | 22332518.6882 | 362147.7799 | 480922.8989 | 5.3436 | -2706.4286 | 1 | 0 | 4494
2019-02-20 | 1.1755 | -2706.4286 | 22332518.6882 | 1.1755 | 101559.3995 | 6 | 518400 | -416840.6005 | 21915678.0877 | -2774 | 67.5714 | 1 | -2763.5714 | 21975673.4062 | 356845.282 | 458404.6815 | 5.0934 | -2763.5714 | 1 | 0 | 4495
2019-02-21 | 1.0503 | -2763.5714 | 21975673.4062 | 1.0503 | 90749.5291 | 6 | 518400 | -427650.4709 | 21548022.9353 | -2834 | 70.4286 | 1 | -2820.7143 | 21624091.4385 | 351581.9677 | 442331.4968 | 4.9148 | -2820.7143 | 1 | 0 | 4496
2019-02-22 | 1.0194 | -2820.7143 | 21624091.4385 | 1.0194 | 88080.4253 | 6 | 518400 | -430319.5747 | 21193771.8639 | -2892 | 71.2857 | 1 | -2877.8571 | 21277733.6015 | 346357.8371 | 434438.2624 | 4.8271 | -2877.8571 | 1 | 0 | 4497
2019-02-23 | 0.94376 | -2877.8571 | 21277733.6015 | 0.94376 | 81541.121 | 6 | 518400 | -436858.879 | 20840874.7225 | -2952 | 74.1429 | 1 | -2935 | 20936560.7113 | 341172.8901 | 422714.0111 | 4.6968 | -2935 | 1 | 0 | 4498
2019-02-24 | 1.0503 | -2935 | 20936560.7113 | 1.0503 | 90749.5291 | 6 | 518400 | -427650.4709 | 20508910.2405 | -3008 | 73 | 1 | -2992.1429 | 20600533.5845 | 336027.1269 | 426776.656 | 4.742 | -2992.1429 | 1 | 0 | 4499
2019-02-25 | 1.2403 | -2992.1429 | 20600533.5845 | 1.2403 | 107164.5175 | 6 | 518400 | -411235.4825 | 20189298.1019 | -3064 | 71.8571 | 1 | -3049.2857 | 20269613.0372 | 330920.5473 | 438085.0647 | 4.8676 | -3049.2857 | 1 | 1 | 4500
2019-02-26 | 1.0658 | -3049.2857 | 20269613.0372 | 1.0658 | 92084.081 | 6 | 518400 | -426315.919 | 19843297.1182 | -3125 | 75.7143 | 1 | -3106.4286 | 19943759.8859 | 325853.1514 | 417937.2324 | 4.6437 | -3106.4286 | 1 | 1 | 4501
2019-02-27 | 1.1755 | -3106.4286 | 19943759.8859 | 1.1755 | 101559.3995 | 6 | 518400 | -416840.6005 | 19526919.2853 | -3181 | 74.5714 | 1 | -3163.5714 | 19622934.9467 | 320824.9391 | 422384.3386 | 4.6932 | -3163.5714 | 1 | 1 | 4502
2019-02-28 | 3.8569 | -3163.5714 | 19622934.9467 | 3.8569 | 333237.6091 | 6 | 518400 | -185162.3909 | 19437772.5559 | -3197 | 33.4286 | 0 | -3220.7143 | 19307099.0362 | 315835.9105 | 649073.5197 | 7.2119 | -3197 | 1 | 1 | 4503
2019-03-01 | 2.615 | -3197 | 19437567.8463 | 2.615 | 225939.6365 | 6 | 518400 | -292460.3635 | 19145107.4828 | -3251 | 54 | 0 | -3254.1429 | 19124632.3515 | 312935.4949 | 538875.1313 | 5.9875 | -3251 | 1 | 1 | 4504
2019-03-02 | 1.8489 | -3251 | 19141715.4072 | 1.8489 | 159745.8623 | 6 | 518400 | -358654.1377 | 18783061.2695 | -3318 | 67 | 1 | -3308.1429 | 18833436.8723 | 308278.5349 | 468024.3971 | 5.2003 | -3308.1429 | 1 | 1 | 4505
2019-03-03 | 1.4442 | -3308.1429 | 18833436.8723 | 1.4442 | 124780.6025 | 6 | 518400 | -393619.3975 | 18439817.4749 | -3383 | 74.8571 | 1 | -3365.2857 | 18530048.2313 | 303388.641 | 428169.2435 | 4.7574 | -3365.2857 | 1 | 1 | 4506
2019-03-04 | 1.2403 | -3365.2857 | 18530048.2313 | 1.2403 | 107164.5175 | 6 | 518400 | -411235.4825 | 18118812.7488 | -3445 | 79.7143 | 1 | -3422.4286 | 18231510.3006 | 298537.9308 | 405702.4483 | 4.5078 | -3422.4286 | 1 | 1 | 4507
2019-03-05 | 1.1276 | -3422.4286 | 18231510.3006 | 1.1276 | 97422.2886 | 6 | 518400 | -420977.7114 | 17810532.5892 | -3505 | 82.5714 | 1 | -3479.5714 | 17937783.8963 | 293726.4043 | 391148.6929 | 4.3461 | -3479.5714 | 1 | 1 | 4508
2019-03-06 | 1.0812 | -3479.5714 | 17937783.8963 | 1.0812 | 93418.6329 | 6 | 518400 | -424981.3671 | 17512802.5292 | -3564 | 84.4286 | 1 | -3536.7143 | 17648829.8349 | 288954.0614 | 382372.6943 | 4.2486 | -3536.7143 | 1 | 1 | 4509
2019-03-07 | 0.97311 | -3536.7143 | 17648829.8349 | 0.97311 | 84076.7696 | 6 | 518400 | -434323.2304 | 17214506.6045 | -3625 | 88.2857 | 1 | -3593.8571 | 17364608.9327 | 284220.9022 | 368297.6718 | 4.0922 | -3593.8571 | 1 | 1 | 4510
2019-03-08 | 2.5486 | -3593.8571 | 17364608.9327 | 2.5486 | 220201.0633 | 6 | 518400 | -298198.9367 | 17066409.996 | -3655 | 61.1429 | 1 | -3651 | 17085082.006 | 279526.9267 | 499727.99 | 5.5525 | -3651 | 1 | 1 | 4511
2019-03-09 | 1.4628 | -3651 | 17085082.006 | 1.4628 | 126382.0648 | 6 | 518400 | -392017.9352 | 16693064.0708 | -3733 | 82 | 1 | -3708.1429 | 16810209.8711 | 274872.1349 | 401254.1997 | 4.4584 | -3708.1429 | 1 | 1 | 4512
2019-03-10 | 1.3067 | -3708.1429 | 16810209.8711 | 1.3067 | 112903.0906 | 6 | 518400 | -405496.9094 | 16404712.9618 | -3795 | 86.8571 | 1 | -3765.2857 | 16539953.3444 | 270256.5267 | 383159.6173 | 4.2573 | -3765.2857 | 1 | 1 | 4513
2019-03-11 | 1.2079 | -3765.2857 | 16539953.3444 | 1.2079 | 104361.9585 | 6 | 518400 | -414038.0415 | 16125915.3029 | -3855 | 89.7143 | 1 | -3822.4286 | 16274273.2422 | 265680.1022 | 370042.0607 | 4.1116 | -3822.4286 | 1 | 1 | 4514
2019-03-12 | 1.1121 | -3822.4286 | 16274273.2422 | 1.1121 | 96087.7367 | 6 | 518400 | -422312.2633 | 15851960.9789 | -3916 | 93.5714 | 1 | -3879.5714 | 16013130.3808 | 261142.8614 | 357230.5981 | 3.9692 | -3879.5714 | 1 | 1 | 4515
2019-03-13 | 1.4967 | -3879.5714 | 16013130.3808 | 1.4967 | 129318.079 | 6 | 518400 | -389081.921 | 15624048.4598 | -3967 | 87.4286 | 1 | -3936.7143 | 15756485.5766 | 256644.8043 | 385962.8832 | 4.2885 | -3936.7143 | 1 | 1 | 4516
2019-03-14 | 1.679 | -3936.7143 | 15756485.5766 | 1.679 | 145065.7914 | 6 | 518400 | -373334.2086 | 15383151.368 | -4022 | 85.2857 | 1 | -3993.8571 | 15504299.6458 | 252185.9308 | 397251.7222 | 4.4139 | -3993.8571 | 1 | 1 | 4517
2019-03-15 | 1.3407 | -3993.8571 | 15504299.6458 | 1.3407 | 115839.1048 | 6 | 518400 | -402560.8952 | 15101738.7506 | -4088 | 94.1429 | 1 | -4051 | 15256533.4048 | 247766.241 | 363605.3458 | 4.0401 | -4051 | 1 | 1 | 4518
2019-03-16 | 1.5508 | -4051 | 15256533.4048 | 1.5508 | 133989.0106 | 6 | 518400 | -384410.9894 | 14872122.4154 | -4142 | 91 | 1 | -4108.1429 | 15013147.6699 | 243385.7349 | 377374.7455 | 4.1931 | -4108.1429 | 1 | 1 | 4519
2019-03-17 | 1.2403 | -4108.1429 | 15013147.6699 | 1.2403 | 107164.5175 | 6 | 518400 | -411235.4825 | 14601912.1874 | -4208 | 99.8571 | 1 | -4165.2857 | 14774103.2575 | 239044.4124 | 346208.9299 | 3.8468 | -4165.2857 | 1 | 1 | 4520
2019-03-18 | 1.1276 | -4165.2857 | 14774103.2575 | 1.1276 | 97422.2886 | 6 | 518400 | -420977.7114 | 14353125.5461 | -4269 | 103.7143 | 1 | -4222.4286 | 14539360.9839 | 234742.2736 | 332164.5622 | 3.6907 | -4222.4286 | 1 | 1 | 4521
2019-03-19 | 1.1276 | -4222.4286 | 14539360.9839 | 1.1276 | 97422.2886 | 6 | 518400 | -420977.7114 | 14118383.2725 | -4328 | 105.5714 | 1 | -4279.5714 | 14308881.6653 | 230479.3185 | 327901.6071 | 3.6434 | -4279.5714 | 1 | 1 | 4522
2019-03-20 | 1.0349 | -4279.5714 | 14308881.6653 | 1.0349 | 89414.9772 | 6 | 518400 | -428985.0228 | 13879896.6426 | -4389 | 109.4286 | 1 | -4336.7143 | 14082626.1182 | 226255.5471 | 315670.5243 | 3.5075 | -4336.7143 | 1 | 1 | 4523
2019-03-21 | 1.0349 | -4336.7143 | 14082626.1182 | 1.0349 | 89414.9772 | 6 | 518400 | -428985.0228 | 13653641.0954 | -4449 | 112.2857 | 1 | -4393.8571 | 13860555.1589 | 222070.9594 | 311485.9366 | 3.461 | -4393.8571 | 1 | 1 | 4524
2019-03-22 | 0.98856 | -4393.8571 | 13860555.1589 | 0.98856 | 85411.3215 | 6 | 518400 | -432988.6785 | 13427566.4804 | -4509 | 115.1429 | 1 | -4451 | 13642629.6036 | 217925.5553 | 303336.8768 | 3.3704 | -4451 | 1 | 1 | 4525
2019-03-23 | 0.98856 | -4451 | 13642629.6036 | 0.98856 | 85411.3215 | 6 | 518400 | -432988.6785 | 13209640.9251 | -4568 | 117 | 1 | -4508.1429 | 13428810.2687 | 213819.3349 | 299230.6564 | 3.3248 | -4508.1429 | 1 | 1 | 4526
2019-03-24 | 0.98856 | -4508.1429 | 13428810.2687 | 0.98856 | 85411.3215 | 6 | 518400 | -432988.6785 | 12995821.5903 | -4628 | 119.8571 | 1 | -4565.2857 | 13219057.9706 | 209752.2981 | 295163.6196 | 3.2796 | -4565.2857 | 1 | 1 | 4527
2019-03-25 | 1.0967 | -4565.2857 | 13219057.9706 | 1.0967 | 94753.1848 | 6 | 518400 | -423646.8152 | 12795411.1554 | -4685 | 119.7143 | 1 | -4622.4286 | 13013333.5255 | 205724.4451 | 300477.6299 | 3.3386 | -4622.4286 | 1 | 1 | 4528
2019-03-26 | 1.1121 | -4622.4286 | 13013333.5255 | 1.1121 | 96087.7367 | 6 | 518400 | -422312.2633 | 12591021.2622 | -4744 | 121.5714 | 1 | -4679.5714 | 12811597.7499 | 201735.7757 | 297823.5124 | 3.3092 | -4679.5714 | 1 | 1 | 4529
2019-03-27 | 1.16 | -4679.5714 | 12811597.7499 | 1.16 | 100224.8476 | 6 | 518400 | -418175.1524 | 12393422.5974 | -4802 | 122.4286 | 1 | -4736.7143 | 12613811.4599 | 197786.29 | 298011.1376 | 3.3112 | -4736.7143 | 1 | 1 | 4530
2019-03-28 | 1.2079 | -4736.7143 | 12613811.4599 | 1.2079 | 104361.9585 | 6 | 518400 | -414038.0415 | 12199773.4184 | -4861 | 124.2857 | 1 | -4793.8571 | 12419935.472 | 193875.9879 | 298237.9464 | 3.3138 | -4793.8571 | 1 | 1 | 4531
2019-03-29 | 1.0503 | -4793.8571 | 12419935.472 | 1.0503 | 90749.5291 | 6 | 518400 | -427650.4709 | 11992285.0011 | -4925 | 131.1429 | 1 | -4851 | 12229930.6024 | 190004.8696 | 280754.3987 | 3.1195 | -4851 | 1 | 1 | 4532
2019-03-30 | 0.97311 | -4851 | 12229930.6024 | 0.97311 | 84076.7696 | 6 | 518400 | -434323.2304 | 11795607.372 | -4987 | 136 | 1 | -4908.1429 | 12043757.6675 | 186172.9349 | 270249.7045 | 3.0028 | -4908.1429 | 1 | 1 | 4533
2019-03-31 | 0.95921 | -4908.1429 | 12043757.6675 | 0.95921 | 82875.6729 | 6 | 518400 | -435524.3271 | 11608233.3404 | -5047 | 138.8571 | 1 | -4965.2857 | 11861377.4837 | 182380.1838 | 265255.8568 | 2.9473 | -4965.2857 | 1 | 1 | 4534
2019-04-01 | 0.98856 | -4965.2857 | 11861377.4837 | 0.98856 | 85411.3215 | 6 | 518400 | -432988.6785 | 11428388.8052 | -5106 | 140.7143 | 1 | -5022.4286 | 11682750.8672 | 178626.6165 | 264037.938 | 2.9338 | -5022.4286 | 1 | 1 | 4535
2019-04-02 | 0.98856 | -5022.4286 | 11682750.8672 | 0.98856 | 85411.3215 | 6 | 518400 | -432988.6785 | 11249762.1887 | -5167 | 144.5714 | 1 | -5079.5714 | 11507838.6344 | 174912.2328 | 260323.5543 | 2.8925 | -5079.5714 | 1 | 1 | 4536
2019-04-03 | 1.1755 | -5079.5714 | 11507838.6344 | 1.1755 | 101559.3995 | 6 | 518400 | -416840.6005 | 11090998.0339 | -5197 | 117.4286 | 1 | -5136.7143 | 11336601.6015 | 171237.0328 | 272796.4323 | 3.0311 | -5136.7143 | 1 | 1 | 4537
2019-04-04 | 1.0194 | -5136.7143 | 11336601.6015 | 1.0194 | 88080.4253 | 6 | 518400 | -430319.5747 | 10906282.0269 | -5197 | 60.2857 | 1 | -5193.8571 | 11169000.585 | 167601.0165 | 255681.4418 | 2.8409 | -5193.8571 | 1 | 1 | 4538
2019-04-05 | 1.9663 | -5193.8571 | 11169000.585 | 1.9663 | 169888.4567 | 6 | 518400 | -348511.5433 | 10820489.0418 | -5197 | 3.1429 | 0 | -5251 | 11004996.4012 | 164004.1838 | 333892.6406 | 3.7099 | -5197 | 1 | 1 | 4539
2019-04-06 | 1.7531 | -5197 | 11159887.2403 | 1.7531 | 151471.6405 | 6 | 518400 | -366928.3595 | 10792958.8808 | -5197 | 0 | 0 | -5254.1429 | 10996079.7455 | 163807.4949 | 315279.1354 | 3.5031 | -5197 | 1 | 1 | 4540
2019-04-07 | 1.3407 | -5197 | 11159887.2403 | 1.3407 | 115839.1048 | 6 | 518400 | -402560.8952 | 10757326.3451 | -5197 | 0 | 0 | -5254.1429 | 10996079.7455 | 163807.4949 | 279646.5997 | 3.1072 | -5197 | 1 | 1 | 4541
2019-04-08 | 1.16 | -5197 | 11159887.2403 | 1.16 | 100224.8476 | 6 | 518400 | -418175.1524 | 10741712.0879 | -5197 | 0 | 0 | -5254.1429 | 10996079.7455 | 163807.4949 | 264032.3425 | 2.9337 | -5197 | 1 | 1 | 4542
2019-04-09 | 1.1121 | -5197 | 11159887.2403 | 1.1121 | 96087.7367 | 6 | 518400 | -422312.2633 | 10737574.977 | -5197 | 0 | 0 | -5254.1429 | 10996079.7455 | 163807.4949 | 259895.2316 | 2.8877 | -5197 | 1 | 1 | 4543
2019-04-10 | 1.0503 | -5197 | 11159887.2403 | 1.0503 | 90749.5291 | 6 | 518400 | -427650.4709 | 10732236.7695 | -5197 | 0 | 0 | -5254.1429 | 10996079.7455 | 163807.4949 | 254557.024 | 2.8284 | -5197 | 1 | 1 | 4544
2019-04-11 | 8.4599 | -5197 | 11159887.2403 | 8.4599 | 730934.0749 | 6 | 518400 | 212534.0749 | 11372421.3153 | -5125 | -72 | 0 | -5254.1429 | 10996079.7455 | 163807.4949 | 894741.5698 | 9.9416 | -5125 | 1 | 1 | 4545
2019-04-12 | 14.1487 | -5125 | 11371407.6209 | 14.1487 | 1222449.5392 | 6 | 518400 | 704049.5392 | 12075457.1601 | -4899 | -226 | 0 | -5182.1429 | 11203064.414 | 168343.2069 | 1390792.7461 | 15.4533 | -4899 | 1 | 1 | 4546
2019-04-13 | 3.4553 | -4899 | 12073289.4461 | 3.4553 | 298539.2597 | 6 | 518400 | -219860.7403 | 11853428.7058 | -4968 | 69 | 1 | -4956.1429 | 11890305.0552 | 182984.3909 | 481523.6506 | 5.3503 | -4956.1429 | 1 | 1 | 4547
2019-04-14 | 2.4837 | -4956.1429 | 11890305.0552 | 2.4837 | 214595.9453 | 6 | 518400 | -303804.0547 | 11586501.0005 | -5054 | 97.8571 | 1 | -5013.2857 | 11711080.5011 | 179224.5541 | 393820.4994 | 4.3758 | -5013.2857 | 1 | 1 | 4548
2019-04-15 | 2.4189 | -5013.2857 | 11711080.5011 | 2.4189 | 208990.8273 | 6 | 518400 | -309409.1727 | 11401671.3284 | -5115 | 101.7143 | 1 | -5070.4286 | 11535576.6 | 175503.9011 | 384494.7284 | 4.2722 | -5070.4286 | 1 | 1 | 4549
2019-04-16 | 1.9864 | -5070.4286 | 11535576.6 | 1.9864 | 171623.3742 | 6 | 518400 | -346776.6258 | 11188799.9742 | -5188 | 117.5714 | 1 | -5127.5714 | 11363754.1683 | 171822.4317 | 343445.8059 | 3.8161 | -5127.5714 | 1 | 1 | 4550
2019-04-17 | 1.7531 | -5127.5714 | 11363754.1683 | 1.7531 | 151471.6405 | 6 | 518400 | -366928.3595 | 10996825.8089 | -5197 | 69.4286 | 1 | -5184.7143 | 11195574.0224 | 168180.146 | 319651.7865 | 3.5517 | -5184.7143 | 1 | 1 | 4551
2019-04-18 | 1.6049 | -5184.7143 | 11195574.0224 | 1.6049 | 138659.9423 | 6 | 518400 | -379740.0577 | 10815833.9647 | -5197 | 12.2857 | 0 | -5241.8571 | 11030996.9785 | 164577.0439 | 303236.9862 | 3.3693 | -5197 | 1 | 1 | 4552
2019-04-19 | 1.5153 | -5197 | 11159887.2403 | 1.5153 | 130919.5413 | 6 | 518400 | -387480.4587 | 10772406.7816 | -5197 | 0 | 0 | -5254.1429 | 10996079.7455 | 163807.4949 | 294727.0361 | 3.2747 | -5197 | 1 | 1 | 4553
2019-04-20 | 1.4967 | -5197 | 11159887.2403 | 1.4967 | 129318.079 | 6 | 518400 | -389081.921 | 10770805.3193 | -5197 | 0 | 0 | -5254.1429 | 10996079.7455 | 163807.4949 | 293125.5739 | 3.257 | -5197 | 1 | 1 | 4554
2019-04-21 | 1.4967 | -5197 | 11159887.2403 | 1.4967 | 129318.079 | 6 | 518400 | -389081.921 | 10770805.3193 | -5197 | 0 | 0 | -5254.1429 | 10996079.7455 | 163807.4949 | 293125.5739 | 3.257 | -5197 | 1 | 1 | 4555
2019-04-22 | 1.4797 | -5197 | 11159887.2403 | 1.4797 | 127850.0719 | 6 | 518400 | -390549.9281 | 10769337.3122 | -5197 | 0 | 0 | -5254.1429 | 10996079.7455 | 163807.4949 | 291657.5668 | 3.2406 | -5197 | 1 | 1 | 4556
2019-04-23 | 1.3747 | -5197 | 11159887.2403 | 1.3747 | 118775.119 | 6 | 518400 | -399624.881 | 10760262.3593 | -5197 | 0 | 0 | -5254.1429 | 10996079.7455 | 163807.4949 | 282582.6139 | 3.1398 | -5197 | 1 | 1 | 4557
2019-04-24 | 1.3407 | -5197 | 11159887.2403 | 1.3407 | 115839.1048 | 6 | 518400 | -402560.8952 | 10757326.3451 | -5197 | 0 | 0 | -5254.1429 | 10996079.7455 | 163807.4949 | 279646.5997 | 3.1072 | -5197 | 1 | 1 | 4558
2019-04-25 | 1.3237 | -5197 | 11159887.2403 | 1.3237 | 114371.0977 | 6 | 518400 | -404028.9023 | 10755858.3381 | -5197 | 0 | 0 | -5254.1429 | 10996079.7455 | 163807.4949 | 278178.5926 | 3.0909 | -5197 | 1 | 1 | 4559
2019-04-26 | 1.2913 | -5197 | 11159887.2403 | 1.2913 | 111568.5387 | 6 | 518400 | -406831.4613 | 10753055.7791 | -5197 | 0 | 0 | -5254.1429 | 10996079.7455 | 163807.4949 | 275376.0336 | 3.0597 | -5197 | 1 | 1 | 4560
2019-04-27 | 1.2573 | -5197 | 11159887.2403 | 1.2573 | 108632.5246 | 6 | 518400 | -409767.4754 | 10750119.7649 | -5197 | 0 | 0 | -5254.1429 | 10996079.7455 | 163807.4949 | 272440.0194 | 3.0271 | -5197 | 1 | 1 | 4561
2019-04-28 | 1.3067 | -5197 | 11159887.2403 | 1.3067 | 112903.0906 | 6 | 518400 | -405496.9094 | 10754390.331 | -5197 | 0 | 0 | -5254.1429 | 10996079.7455 | 163807.4949 | 276710.5855 | 3.0746 | -5197 | 1 | 1 | 4562
2019-04-29 | 1.8103 | -5197 | 11159887.2403 | 1.8103 | 156409.4825 | 6 | 518400 | -361990.5175 | 10797896.7229 | -5197 | 0 | 0 | -5254.1429 | 10996079.7455 | 163807.4949 | 320216.9774 | 3.558 | -5197 | 1 | 1 | 4563
2019-04-30 | 4.0654 | -5197 | 11159887.2403 | 4.0654 | 351254.0597 | 6 | 518400 | -167145.9403 | 10992741.3001 | -5197 | 0 | 0 | -5254.1429 | 10996079.7455 | 163807.4949 | 515061.5546 | 5.7229 | -5197 | 1 | 1 | 4564
2019-05-01 | 2.5934 | -5197 | 11159887.2403 | 2.5934 | 224071.2638 | 6 | 518400 | -294328.7362 | 10865558.5041 | -5197 | 0 | 0 | -5254.1429 | 10996079.7455 | 163807.4949 | 387878.7587 | 4.3098 | -5197 | 1 | 1 | 4565
2019-05-02 | 2.0667 | -5197 | 11159887.2403 | 2.0667 | 178563.0441 | 6 | 518400 | -339836.9559 | 10820050.2844 | -5197 | 0 | 0 | -5254.1429 | 10996079.7455 | 163807.4949 | 342370.5389 | 3.8041 | -5197 | 1 | 1 | 4566
2019-05-03 | 1.9277 | -5197 | 11159887.2403 | 1.9277 | 166552.077 | 6 | 518400 | -351847.923 | 10808039.3173 | -5197 | 0 | 0 | -5254.1429 | 10996079.7455 | 163807.4949 | 330359.5718 | 3.6707 | -5197 | 1 | 1 | 4567
2019-05-04 | 1.679 | -5197 | 11159887.2403 | 1.679 | 145065.7914 | 6 | 518400 | -373334.2086 | 10786553.0317 | -5197 | 0 | 0 | -5254.1429 | 10996079.7455 | 163807.4949 | 308873.2863 | 3.4319 | -5197 | 1 | 1 | 4568
2019-05-05 | 1.6049 | -5197 | 11159887.2403 | 1.6049 | 138659.9423 | 6 | 518400 | -379740.0577 | 10780147.1826 | -5197 | 0 | 0 | -5254.1429 | 10996079.7455 | 163807.4949 | 302467.4371 | 3.3607 | -5197 | 1 | 1 | 4569
2019-05-06 | 1.5508 | -5197 | 11159887.2403 | 1.5508 | 133989.0106 | 6 | 518400 | -384410.9894 | 10775476.251 | -5197 | 0 | 0 | -5254.1429 | 10996079.7455 | 163807.4949 | 297796.5055 | 3.3089 | -5197 | 1 | 1 | 4570
2019-05-07 | 1.5153 | -5197 | 11159887.2403 | 1.5153 | 130919.5413 | 6 | 518400 | -387480.4587 | 10772406.7816 | -5197 | 0 | 0 | -5254.1429 | 10996079.7455 | 163807.4949 | 294727.0361 | 3.2747 | -5197 | 1 | 1 | 4571
2019-05-08 | 1.4442 | -5197 | 11159887.2403 | 1.4442 | 124780.6025 | 6 | 518400 | -393619.3975 | 10766267.8429 | -5197 | 0 | 0 | -5254.1429 | 10996079.7455 | 163807.4949 | 288588.0974 | 3.2065 | -5197 | 1 | 1 | 4572
2019-05-09 | 1.5323 | -5197 | 11159887.2403 | 1.5323 | 132387.5484 | 6 | 518400 | -386012.4516 | 10773874.7887 | -5197 | 0 | 0 | -5254.1429 | 10996079.7455 | 163807.4949 | 296195.0432 | 3.2911 | -5197 | 1 | 1 | 4573
2019-05-10 | 1.4967 | -5197 | 11159887.2403 | 1.4967 | 129318.079 | 6 | 518400 | -389081.921 | 10770805.3193 | -5197 | 0 | 0 | -5254.1429 | 10996079.7455 | 163807.4949 | 293125.5739 | 3.257 | -5197 | 1 | 1 | 4574
2019-05-11 | 1.4102 | -5197 | 11159887.2403 | 1.4102 | 121844.5884 | 6 | 518400 | -396555.4116 | 10763331.8287 | -5197 | 0 | 0 | -5254.1429 | 10996079.7455 | 163807.4949 | 285652.0832 | 3.1739 | -5197 | 1 | 1 | 4575
2019-05-12 | 1.5153 | -5197 | 11159887.2403 | 1.5153 | 130919.5413 | 6 | 518400 | -387480.4587 | 10772406.7816 | -5197 | 0 | 0 | -5254.1429 | 10996079.7455 | 163807.4949 | 294727.0361 | 3.2747 | -5197 | 1 | 1 | 4576
2019-05-13 | 16.8116 | -5197 | 11159887.2403 | 16.8116 | 1452526.2866 | 6 | 518400 | 934126.2866 | 12094013.5269 | -4893 | -304 | 0 | -5254.1429 | 10996079.7455 | 163807.4949 | 1616333.7814 | 17.9593 | -4893 | 1 | 1 | 4577
2019-05-14 | 4.8269 | -4893 | 12092722.5197 | 4.8269 | 417047.4684 | 6 | 518400 | -101352.5316 | 11991369.988 | -4925 | 32 | 0 | -4950.1429 | 11909341.0728 | 183381.4469 | 600428.9152 | 6.6714 | -4925 | 1 | 1 | 4578
2019-05-15 | 8.6004 | -4925 | 11989562.8735 | 8.6004 | 743078.4972 | 6 | 518400 | 224678.4972 | 12214241.3707 | -4856 | -69 | 0 | -4982.1429 | 11808294.0666 | 181268.8069 | 924347.3041 | 10.2705 | -4856 | 1 | 1 | 4579
2019-05-16 | 8.7055 | -4856 | 12213488.0596 | 8.7055 | 752153.4501 | 6 | 518400 | 233753.4501 | 12447241.5098 | -4786 | -70 | 0 | -4913.1429 | 12027648.5548 | 185839.5049 | 937992.955 | 10.4221 | -4786 | 1 | 1 | 4580
2019-05-17 | 4.9103 | -4786 | 12446362.9941 | 4.9103 | 424254.0486 | 6 | 518400 | -94145.9514 | 12352217.0427 | -4815 | 29 | 0 | -4843.1429 | 12255828.1692 | 190534.8249 | 614788.8735 | 6.831 | -4815 | 1 | 1 | 4581
2019-05-18 | 4.172 | -4815 | 12349184.5769 | 4.172 | 360462.4678 | 6 | 518400 | -157937.5322 | 12191247.0448 | -4863 | 48 | 0 | -4872.1429 | 12160602.09 | 188582.4869 | 549044.9547 | 6.1005 | -4863 | 1 | 1 | 4582
2019-05-19 | 16.9507 | -4863 | 12190517.738 | 16.9507 | 1464537.2537 | 6 | 518400 | 946137.2537 | 13136654.9917 | -4589 | -274 | 0 | -4920.1429 | 12005144.5312 | 185373.2069 | 1649910.4605 | 18.3323 | -4589 | 1 | 1 | 4583
2019-05-20 | 7.1408 | -4589 | 13133195.6383 | 7.1408 | 616963.3428 | 6 | 518400 | 98563.3428 | 13231758.9811 | -4562 | -27 | 0 | -4646.1429 | 12929131.2475 | 204064.3909 | 821027.7337 | 9.1225 | -4562 | 1 | 1 | 4584
2019-05-21 | 6.0611 | -4562 | 13231009.2112 | 6.0611 | 523678.1651 | 6 | 518400 | 5278.1651 | 13236287.3763 | -4561 | -1 | 0 | -4619.1429 | 13025054.2264 | 205954.9849 | 729633.1499 | 8.107 | -4561 | 1 | 1 | 4585
2019-05-22 | 4.467 | -4561 | 13234649.1898 | 4.467 | 385952.4091 | 6 | 518400 | -132447.5909 | 13102201.5989 | -4598 | 37 | 0 | -4618.1429 | 13028624.0149 | 206025.1749 | 591977.584 | 6.5775 | -4598 | 1 | 1 | 4586
2019-05-23 | 4.413 | -4598 | 13100790.3432 | 4.413 | 381281.4775 | 6 | 518400 | -137118.5225 | 12963671.8207 | -4637 | 39 | 0 | -4655.1429 | 12897354.2064 | 203436.1369 | 584717.6143 | 6.4969 | -4637 | 1 | 1 | 4587
2019-05-24 | 3.653 | -4637 | 12961513.586 | 3.653 | 315621.5241 | 6 | 518400 | -202778.4759 | 12758735.1101 | -4695 | 58 | 1 | -4694.1429 | 12760788.6512 | 200724.9349 | 516346.4589 | 5.7372 | -4694.1429 | 1 | 1 | 4588
2019-05-25 | 3.3086 | -4694.1429 | 12760788.6512 | 3.3086 | 285861.0167 | 6 | 518400 | -232538.9833 | 12528249.6679 | -4762 | 67.8571 | 1 | -4751.2857 | 12564003.2102 | 196785.441 | 482646.4577 | 5.3627 | -4751.2857 | 1 | 1 | 4589
2019-05-26 | 3.2607 | -4751.2857 | 12564003.2102 | 3.2607 | 281723.9058 | 6 | 518400 | -236676.0942 | 12327327.116 | -4822 | 70.7143 | 1 | -4808.4286 | 12371118.0794 | 192885.1308 | 474609.0366 | 5.2734 | -4808.4286 | 1 | 1 | 4590
2019-05-27 | 3.5047 | -4808.4286 | 12371118.0794 | 3.5047 | 302809.8258 | 6 | 518400 | -215590.1742 | 12155527.9052 | -4874 | 65.5714 | 1 | -4865.5714 | 12182094.0751 | 189024.0043 | 491833.8301 | 5.4648 | -4865.5714 | 1 | 1 | 4591
2019-05-28 | 3.3812 | -4865.5714 | 12182094.0751 | 3.3812 | 292133.4106 | 6 | 518400 | -226266.5894 | 11955827.4858 | -4936 | 70.4286 | 1 | -4922.7143 | 11996892.0137 | 185202.0614 | 477335.472 | 5.3037 | -4922.7143 | 1 | 1 | 4592
2019-05-29 | 3.0244 | -4922.7143 | 11996892.0137 | 3.0244 | 261305.2618 | 6 | 518400 | -257094.7382 | 11739797.2755 | -5005 | 82.2857 | 1 | -4979.8571 | 11815472.7115 | 181419.3022 | 442724.564 | 4.9192 | -4979.8571 | 1 | 1 | 4593
2019-05-30 | 2.9533 | -4979.8571 | 11815472.7115 | 2.9533 | 255166.323 | 6 | 518400 | -263233.677 | 11552239.0346 | -5065 | 85.1429 | 1 | -5037 | 11637796.9848 | 177675.7267 | 432842.0497 | 4.8094 | -5037 | 1 | 1 | 4594
2019-05-31 | 4.9675 | -5037 | 11637796.9848 | 4.9675 | 429191.8906 | 6 | 518400 | -89208.1094 | 11548588.8755 | -5067 | 30 | 0 | -5094.1429 | 11463825.65 | 173971.3349 | 603163.2255 | 6.7018 | -5067 | 1 | 1 | 4595
2019-06-01 | 3.755 | -5067 | 11546002.6262 | 3.755 | 324429.5666 | 6 | 518400 | -193970.4334 | 11352032.1928 | -5132 | 65 | 1 | -5124.1429 | 11373960.4114 | 172042.2149 | 496471.7814 | 5.5164 | -5124.1429 | 1 | 1 | 4596
2019-06-02 | 3.5047 | -5124.1429 | 11373960.4114 | 3.5047 | 302809.8258 | 6 | 518400 | -215590.1742 | 11158370.2372 | -5197 | 72.8571 | 1 | -5181.2857 | 11205562.8332 | 168397.5781 | 471207.404 | 5.2356 | -5181.2857 | 1 | 1 | 4597
2019-06-03 | 3.5789 | -5181.2857 | 11205562.8332 | 3.5789 | 309215.6749 | 6 | 518400 | -209184.3251 | 10996378.5082 | -5197 | 15.7143 | 0 | -5238.4286 | 11040770.7082 | 164792.1251 | 474007.8 | 5.2668 | -5197 | 1 | 1 | 4598
2019-06-04 | 4.2786 | -5197 | 11159887.2403 | 4.2786 | 369670.8759 | 6 | 518400 | -148729.1241 | 11011158.1163 | -5197 | 0 | 0 | -5254.1429 | 10996079.7455 | 163807.4949 | 533478.3708 | 5.9275 | -5197 | 1 | 1 | 4599
2019-06-05 | 3.5047 | -5197 | 11159887.2403 | 3.5047 | 302809.8258 | 6 | 518400 | -215590.1742 | 10944297.0662 | -5197 | 0 | 0 | -5254.1429 | 10996079.7455 | 163807.4949 | 466617.3207 | 5.1846 | -5197 | 1 | 1 | 4600
2019-06-06 | 3.2128 | -5197 | 11159887.2403 | 3.2128 | 277586.7949 | 6 | 518400 | -240813.2051 | 10919074.0353 | -5197 | 0 | 0 | -5254.1429 | 10996079.7455 | 163807.4949 | 441394.2898 | 4.9044 | -5197 | 1 | 1 | 4601
2019-06-07 | 5.5483 | -5197 | 11159887.2403 | 5.5483 | 479371.042 | 6 | 518400 | -39028.958 | 11120858.2824 | -5197 | 0 | 0 | -5254.1429 | 10996079.7455 | 163807.4949 | 643178.5369 | 7.1464 | -5197 | 1 | 1 | 4602
2019-06-08 | 49.1375 | -5197 | 11159887.2403 | 49.1375 | 4245476.5003 | 6 | 518400 | 3727076.5003 | 14886963.7406 | -4139 | -1058 | 0 | -5254.1429 | 10996079.7455 | 163807.4949 | 4409283.9951 | 48.992 | -4139 | 1 | 1 | 4603
2019-06-09 | 9.6817 | -4139 | 14883526.9932 | 9.6817 | 836497.1301 | 6 | 518400 | 318097.1301 | 15201624.1233 | -4064 | -75 | 0 | -4196.1429 | 14646810.6023 | 236716.3909 | 1073213.521 | 11.9246 | -4064 | 1 | 1 | 4604
2019-06-10 | 7.1068 | -4064 | 15200779.6356 | 7.1068 | 614027.3286 | 6 | 518400 | 95627.3286 | 15296406.9643 | -4042 | -22 | 0 | -4121.1429 | 14958384.9948 | 242394.6409 | 856421.9695 | 9.5158 | -4042 | 1 | 1 | 4605
2019-06-11 | 7.2057 | -4042 | 15295264.9518 | 7.2057 | 622568.4608 | 6 | 518400 | 104168.4608 | 15399433.4126 | -4018 | -24 | 0 | -4099.1429 | 15051191.8869 | 244073.0649 | 866641.5256 | 9.6294 | -4018 | 1 | 1 | 4606
2019-06-12 | 9.6817 | -4018 | 15399081.4873 | 9.6817 | 836497.1301 | 6 | 518400 | 318097.1301 | 15717178.6174 | -3946 | -72 | 0 | -4075.1429 | 15153170.7904 | 245910.6969 | 1082407.827 | 12.0268 | -3946 | 1 | 1 | 4607
2019-06-13 | 8.3904 | -3946 | 15715202.9836 | 8.3904 | 724928.5914 | 6 | 518400 | 206528.5914 | 15921731.575 | -3900 | -46 | 0 | -4003.1429 | 15463737.9187 | 251465.0649 | 976393.6563 | 10.8488 | -3900 | 1 | 1 | 4608
2019-06-14 | 7.5038 | -3900 | 15920865.3118 | 7.5038 | 648325.3124 | 6 | 518400 | 129925.3124 | 16050790.6242 | -3872 | -28 | 0 | -3957.1429 | 15665819.0549 | 255046.2569 | 903371.5693 | 10.0375 | -3872 | 1 | 1 | 4609
2019-06-15 | 8.8121 | -3872 | 16047472.4481 | 8.8121 | 761361.8582 | 6 | 518400 | 242961.8582 | 16290434.3063 | -3819 | -53 | 0 | -3929.1429 | 15790233.9032 | 257238.5449 | 1018600.4031 | 11.3178 | -3819 | 1 | 1 | 4610
2019-06-16 | 7.0744 | -3819 | 16290085.7077 | 7.0744 | 611224.7696 | 6 | 518400 | 92824.7696 | 16382910.4774 | -3799 | -20 | 0 | -3876.1429 | 16028671.7169 | 261413.9909 | 872638.7605 | 9.696 | -3799 | 1 | 1 | 4611
2019-06-17 | 6.3407 | -3799 | 16382651.0774 | 6.3407 | 547833.5544 | 6 | 518400 | 29433.5544 | 16412084.6318 | -3793 | -6 | 0 | -3856.1429 | 16119652.6865 | 262998.3909 | 810831.9453 | 9.0092 | -3793 | 1 | 1 | 4612
2019-06-18 | 7.2381 | -3793 | 16410529.379 | 7.2381 | 625371.0197 | 6 | 518400 | 106971.0197 | 16517500.3987 | -3771 | -22 | 0 | -3850.1429 | 16147054.7321 | 263474.6469 | 888845.6666 | 9.8761 | -3771 | 1 | 1 | 4613
2019-06-19 | 5.4 | -3771 | 16513180.0416 | 5.4 | 466559.3438 | 6 | 518400 | -51840.6562 | 16461339.3854 | -3783 | 12 | 0 | -3828.1429 | 16247955.4268 | 265224.6149 | 731783.9587 | 8.1309 | -3783 | 1 | 1 | 4614
2019-06-20 | 4.5226 | -3783 | 16457104.8941 | 4.5226 | 390756.7959 | 6 | 518400 | -127643.2041 | 16329461.69 | -3811 | 28 | 0 | -3840.1429 | 16192835.5272 | 264269.3669 | 655026.1628 | 7.2781 | -3811 | 1 | 1 | 4615
2019-06-21 | 5.6672 | -3811 | 16327045.0295 | 5.6672 | 489647.0916 | 6 | 518400 | -28752.9084 | 16298292.1212 | -3818 | 7 | 0 | -3868.1429 | 16064997.8547 | 262047.1749 | 751694.2665 | 8.3522 | -3818 | 1 | 1 | 4616
2019-06-22 | 5.3706 | -3818 | 16294700.7549 | 5.3706 | 464023.6952 | 6 | 518400 | -54376.3048 | 16240324.4501 | -3830 | 12 | 0 | -3875.1429 | 16033207.658 | 261493.0969 | 725516.7921 | 8.0613 | -3830 | 1 | 1 | 4617
2019-06-23 | 4.0917 | -3830 | 16239411.8995 | 4.0917 | 353522.798 | 6 | 518400 | -164877.202 | 16074534.6974 | -3867 | 37 | 0 | -3887.1429 | 15978867.2826 | 260544.6169 | 614067.4148 | 6.823 | -3867 | 1 | 1 | 4618
2019-06-24 | 4.9397 | -3867 | 16070194.5098 | 4.9397 | 426789.6972 | 6 | 518400 | -91610.3028 | 15978584.207 | -3888 | 21 | 0 | -3924.1429 | 15812563.495 | 257631.0149 | 684420.7121 | 7.6047 | -3888 | 1 | 1 | 4619
2019-06-25 | 10.2794 | -3888 | 15974993.4132 | 10.2794 | 888144.2886 | 6 | 518400 | 369744.2886 | 16344737.7018 | -3808 | -80 | 0 | -3945.1429 | 15719008.7564 | 255984.6569 | 1144128.9455 | 12.7125 | -3808 | 1 | 1 | 4620
2019-06-26 | 6.3407 | -3808 | 16340927.7363 | 6.3407 | 547833.5544 | 6 | 518400 | 29433.5544 | 16370361.2907 | -3802 | -6 | 0 | -3865.1429 | 16078642.9194 | 262284.8169 | 810118.3713 | 9.0013 | -3802 | 1 | 1 | 4621
2019-06-27 | 5.1683 | -3802 | 16368730.7545 | 5.1683 | 446541.0653 | 6 | 518400 | -71858.9347 | 16296871.8198 | -3818 | 16 | 0 | -3859.1429 | 16105970.3297 | 262760.4249 | 709301.4902 | 7.8811 | -3818 | 1 | 1 | 4622
2019-06-28 | 5.1096 | -3818 | 16294700.7549 | 5.1096 | 441469.7681 | 6 | 518400 | -76930.2319 | 16217770.523 | -3835 | 17 | 0 | -3875.1429 | 16033207.658 | 261493.0969 | 702962.865 | 7.8107 | -3835 | 1 | 1 | 4623
2019-06-29 | 5.2548 | -3835 | 16216433.8846 | 5.2548 | 454014.5559 | 6 | 518400 | -64385.4441 | 16152048.4406 | -3850 | 15 | 0 | -3892.1429 | 15956283.9578 | 260149.9269 | 714164.4828 | 7.9352 | -3850 | 1 | 1 | 4624
2019-06-30 | 4.1983 | -3850 | 16147707.7687 | 4.1983 | 362731.2061 | 6 | 518400 | -155668.7939 | 15992038.9748 | -3885 | 35 | 0 | -3907.1429 | 15888740.1118 | 258967.6569 | 621698.8629 | 6.9078 | -3885 | 1 | 1 | 4625
2019-07-01 | 4.0129 | -3885 | 15988556.379 | 4.0129 | 346716.5833 | 6 | 518400 | -171683.4167 | 15816872.9623 | -3924 | 39 | 0 | -3942.1429 | 15732336.8521 | 256219.5269 | 602936.1102 | 6.6993 | -3924 | 1 | 1 | 4626
2019-07-02 | 4.118 | -3924 | 15813201.9858 | 4.118 | 355791.5362 | 6 | 518400 | -162608.4638 | 15650593.522 | -3961 | 37 | 0 | -3981.1429 | 15560027.3449 | 253174.6409 | 608966.1771 | 6.7663 | -3961 | 1 | 1 | 4627
2019-07-03 | 14.4067 | -3961 | 15648764.0116 | 14.4067 | 1244736.5559 | 6 | 518400 | 726336.5559 | 16375100.5675 | -3801 | -160 | 0 | -4018.1429 | 15398461.2367 | 250302.7749 | 1495039.3308 | 16.6115 | -3801 | 1 | 1 | 4628
2019-07-04 | 9.9412 | -3801 | 16373369.468 | 9.9412 | 858917.602 | 6 | 518400 | 340517.602 | 16713887.0701 | -3729 | -72 | 0 | -3858.1429 | 16110529.7332 | 262839.7349 | 1121757.3369 | 12.464 | -3729 | 1 | 1 | 4629
2019-07-05 | 5.9082 | -3729 | 16711033.4137 | 5.9082 | 510466.1013 | 6 | 518400 | -7933.8987 | 16703099.515 | -3731 | 2 | 0 | -3786.1429 | 16442451.8228 | 268581.5909 | 779047.6921 | 8.6561 | -3731 | 1 | 1 | 4630
2019-07-06 | 8.4244 | -3731 | 16701555.5818 | 8.4244 | 727864.6056 | 6 | 518400 | 209464.6056 | 16911020.1873 | -3688 | -43 | 0 | -3788.1429 | 16433134.3269 | 268421.2549 | 996285.8604 | 11.0698 | -3688 | 1 | 1 | 4631
2019-07-07 | 6.9122 | -3688 | 16906573.5408 | 6.9122 | 597211.9747 | 6 | 518400 | 78811.9747 | 16985385.5155 | -3672 | -16 | 0 | -3745.1429 | 16634694.484 | 271879.0569 | 869091.0315 | 9.6566 | -3672 | 1 | 1 | 4632
2019-07-08 | 5.139 | -3672 | 16983527.5837 | 5.139 | 444005.4167 | 6 | 518400 | -74394.5833 | 16909133.0004 | -3688 | 16 | 0 | -3729.1429 | 16710356.2388 | 273171.3449 | 717176.7616 | 7.9686 | -3688 | 1 | 1 | 4633
2019-07-09 | 5.4587 | -3688 | 16906573.5408 | 5.4587 | 471630.641 | 6 | 518400 | -46769.359 | 16859804.1818 | -3698 | 10 | 0 | -3745.1429 | 16634694.484 | 271879.0569 | 743509.6979 | 8.2612 | -3698 | 1 | 1 | 4634
2019-07-10 | 4.8825 | -3698 | 16858661.6274 | 4.8825 | 421851.8552 | 6 | 518400 | -96548.1448 | 16762113.4826 | -3719 | 21 | 0 | -3755.1429 | 16587588.6906 | 271072.9369 | 692924.7921 | 7.6992 | -3719 | 1 | 1 | 4635
2019-07-11 | 5.2255 | -3719 | 16758507.156 | 5.2255 | 451478.9073 | 6 | 518400 | -66921.0927 | 16691586.0634 | -3734 | 15 | 0 | -3776.1429 | 16489123.1652 | 269383.9909 | 720862.8982 | 8.0096 | -3734 | 1 | 1 | 4636
2019-07-12 | 5.5776 | -3734 | 16687349.3988 | 5.5776 | 481906.6906 | 6 | 518400 | -36493.3094 | 16650856.0894 | -3742 | 8 | 0 | -3791.1429 | 16419168.5579 | 268180.8409 | 750087.5315 | 8.3343 | -3742 | 1 | 1 | 4637
2019-07-13 | 4.6601 | -3742 | 16649528.1852 | 4.6601 | 402634.3078 | 6 | 518400 | -115765.6922 | 16533762.4931 | -3767 | 25 | 0 | -3799.1429 | 16381987.9203 | 267540.2649 | 670174.5727 | 7.4464 | -3767 | 1 | 1 | 4638
2019-07-14 | 20.8261 | -3767 | 16531916.5501 | 20.8261 | 1799376.3251 | 6 | 518400 | 1280976.3251 | 17812892.8752 | -3505 | -262 | 0 | -3824.1429 | 16266373.1353 | 265543.4149 | 2064919.7399 | 22.9436 | -3505 | 1 | 1 | 4639
2019-07-15 | 7.8405 | -3505 | 17808612.3449 | 7.8405 | 677418.5438 | 6 | 518400 | 159018.5438 | 17967630.8887 | -3474 | -31 | 0 | -3562.1429 | 17521769.3781 | 286842.9669 | 964261.5107 | 10.714 | -3474 | 1 | 1 | 4640
2019-07-16 | 5.7568 | -3474 | 17966211.6219 | 5.7568 | 497387.4927 | 6 | 518400 | -21012.5073 | 17945199.1145 | -3479 | 5 | 0 | -3531.1429 | 17676793.981 | 289417.6409 | 786805.1335 | 8.7423 | -3479 | 1 | 1 | 4641
2019-07-17 | 5.3119 | -3479 | 17940697.472 | 5.3119 | 458952.398 | 6 | 518400 | -59447.602 | 17881249.8699 | -3491 | 12 | 0 | -3536.1429 | 17651695.8811 | 289001.5909 | 747953.9888 | 8.3106 | -3491 | 1 | 1 | 4642
2019-07-18 | 5.3706 | -3491 | 17879612.5505 | 5.3706 | 464023.6952 | 6 | 518400 | -54376.3048 | 17825236.2457 | -3502 | 11 | 0 | -3548.1429 | 17591608.2556 | 288004.2949 | 752027.9901 | 8.3559 | -3502 | 1 | 1 | 4643
2019-07-19 | 5.2255 | -3502 | 17823802.6279 | 5.2255 | 451478.9073 | 6 | 518400 | -66921.0927 | 17756881.5353 | -3516 | 14 | 0 | -3559.1429 | 17536711.0031 | 287091.6249 | 738570.5322 | 8.2063 | -3516 | 1 | 1 | 4644
2019-07-20 | 10.4694 | -3516 | 17753026.7242 | 10.4694 | 904559.277 | 6 | 518400 | 386159.277 | 18139186.0011 | -3441 | -75 | 0 | -3573.1429 | 17467094.5793 | 285932.1449 | 1190491.4218 | 13.2277 | -3441 | 1 | 1 | 4645
2019-07-21 | 21.4764 | -3441 | 18135523.3531 | 21.4764 | 1855560.96 | 6 | 518400 | 1337160.96 | 19472684.3131 | -3191 | -250 | 0 | -3498.1429 | 17843352.2583 | 292171.0949 | 2147732.0549 | 23.8637 | -3191 | 1 | 1 | 4646
2019-07-22 | 10.7382 | -3191 | 19470713.4914 | 10.7382 | 927780.48 | 6 | 518400 | 409380.48 | 19880093.9714 | -3118 | -73 | 0 | -3248.1429 | 19157258.3965 | 313455.0949 | 1241235.5749 | 13.7915 | -3118 | 1 | 1 | 4647
2019-07-23 | 8.1819 | -3118 | 19878388.0915 | 8.1819 | 706912.1408 | 6 | 518400 | 188512.1408 | 20066900.2322 | -3085 | -33 | 0 | -3175.1429 | 19558576.5946 | 319811.4969 | 1026723.6376 | 11.408 | -3085 | 1 | 1 | 4648
2019-07-24 | 7.6042 | -3085 | 20065363.4694 | 7.6042 | 656999.8997 | 6 | 518400 | 138599.8997 | 20203963.3691 | -3061 | -24 | 0 | -3142.1429 | 19742657.5425 | 322705.9269 | 979705.8266 | 10.8856 | -3061 | 1 | 1 | 4649
2019-07-25 | 6.1847 | -3061 | 20202401.4943 | 6.1847 | 534354.5803 | 6 | 518400 | 15954.5803 | 20218356.0745 | -3059 | -2 | 0 | -3118.1429 | 19877582.3194 | 324819.1749 | 859173.7551 | 9.5464 | -3059 | 1 | 1 | 4650
2019-07-26 | 5.3706 | -3059 | 20213861.5748 | 5.3706 | 464023.6952 | 6 | 518400 | -54376.3048 | 20159485.27 | -3069 | 10 | 0 | -3116.1429 | 19888865.9839 | 324995.5909 | 789019.2861 | 8.7669 | -3069 | 1 | 1 | 4651
2019-07-27 | 4.9103 | -3069 | 20156623.1325 | 4.9103 | 424254.0486 | 6 | 518400 | -94145.9514 | 20062477.1811 | -3086 | 17 | 0 | -3126.1429 | 19832509.1416 | 324113.9909 | 748368.0395 | 8.3152 | -3086 | 1 | 1 | 4652
2019-07-28 | 4.5226 | -3086 | 20059672.8767 | 4.5226 | 390756.7959 | 6 | 518400 | -127643.2041 | 19932029.6726 | -3109 | 23 | 0 | -3143.1429 | 19737054.8518 | 322618.0249 | 713374.8208 | 7.9264 | -3109 | 1 | 1 | 4653
2019-07-29 | 4.4408 | -3109 | 19929215.0132 | 4.4408 | 383683.6709 | 6 | 518400 | -134716.3291 | 19794498.684 | -3133 | 24 | 0 | -3166.1429 | 19608615.4223 | 320599.5909 | 704283.2618 | 7.8254 | -3133 | 1 | 1 | 4654
2019-07-30 | 5.4587 | -3133 | 19793953.2225 | 5.4587 | 471630.641 | 6 | 518400 | -46769.359 | 19747183.8635 | -3142 | 9 | 0 | -3190.1429 | 19475453.0557 | 318500.1669 | 790130.8079 | 8.7792 | -3142 | 1 | 1 | 4655
2019-07-31 | 4.5767 | -3142 | 19743458.052 | 4.5767 | 395427.7276 | 6 | 518400 | -122972.2724 | 19620485.7796 | -3165 | 23 | 0 | -3199.1429 | 19425743.3871 | 317714.6649 | 713142.3925 | 7.9238 | -3165 | 1 | 1 | 4656
2019-08-01 | 4.2786 | -3165 | 19614978.4084 | 4.2786 | 369670.8759 | 6 | 518400 | -148729.1241 | 19466249.2843 | -3192 | 27 | 0 | -3222.1429 | 19299266.7215 | 315711.6869 | 685382.5628 | 7.6154 | -3192 | 1 | 1 | 4657
2019-08-02 | 5.0525 | -3192 | 19465185.4131 | 5.0525 | 436531.9261 | 6 | 518400 | -81868.0739 | 19383317.3392 | -3207 | 15 | 0 | -3249.1429 | 19151816.9482 | 313368.4649 | 749900.3909 | 8.3322 | -3207 | 1 | 1 | 4658
2019-08-03 | 5.2841 | -3207 | 19382446.7518 | 5.2841 | 456550.2046 | 6 | 518400 | -61849.7954 | 19320596.9564 | -3219 | 12 | 0 | -3264.1429 | 19070376.2969 | 312070.4549 | 768620.6594 | 8.5402 | -3219 | 1 | 1 | 4659
2019-08-04 | 5.1683 | -3219 | 19316501.8975 | 5.1683 | 446541.0653 | 6 | 518400 | -71858.9347 | 19244642.9628 | -3233 | 14 | 0 | -3276.1429 | 19005467.9067 | 311033.9909 | 757575.0562 | 8.4175 | -3233 | 1 | 1 | 4660
2019-08-05 | 3.1418 | -3233 | 19239842.1662 | 3.1418 | 271447.8562 | 6 | 518400 | -246952.1438 | 18992890.0224 | -3279 | 46 | 0 | -3290.1429 | 18930015.1994 | 309826.9669 | 581274.8231 | 6.4586 | -3279 | 1 | 1 | 4661
2019-08-06 | 3.9094 | -3279 | 18990045.4686 | 3.9094 | 337775.0856 | 6 | 518400 | -180624.9144 | 18809420.5541 | -3313 | 34 | 0 | -3336.1429 | 18684167.8777 | 305877.5909 | 643652.6764 | 7.1517 | -3313 | 1 | 1 | 4662
2019-08-07 | 4.9397 | -3313 | 18807459.2332 | 4.9397 | 426789.6972 | 6 | 518400 | -91610.3028 | 18715848.9304 | -3331 | 18 | 0 | -3370.1429 | 18504484.4263 | 302974.8069 | 729764.5041 | 8.1085 | -3331 | 1 | 1 | 4663
2019-08-08 | 4.7991 | -3331 | 18711496.823 | 4.7991 | 414645.2749 | 6 | 518400 | -103754.7251 | 18607742.0979 | -3351 | 20 | 0 | -3388.1429 | 18410053.1681 | 301443.6549 | 716088.9298 | 7.9565 | -3351 | 1 | 1 | 4664
2019-08-09 | 5.607 | -3351 | 18605439.1069 | 5.607 | 484442.3392 | 6 | 518400 | -33957.6608 | 18571481.4461 | -3358 | 7 | 0 | -3408.1429 | 18305692.172 | 299746.9349 | 784189.2741 | 8.7132 | -3358 | 1 | 1 | 4665
2019-08-10 | 4.7991 | -3358 | 18568459.6584 | 4.7991 | 414645.2749 | 6 | 518400 | -103754.7251 | 18464704.9333 | -3378 | 20 | 0 | -3415.1429 | 18269305.4415 | 299154.2169 | 713799.4918 | 7.9311 | -3378 | 1 | 1 | 4666
2019-08-11 | 4.6045 | -3378 | 18463205.3516 | 4.6045 | 397829.921 | 6 | 518400 | -120570.079 | 18342635.2726 | -3402 | 24 | 0 | -3435.1429 | 18165741.3747 | 297463.9769 | 695293.8979 | 7.7255 | -3402 | 1 | 1 | 4667
2019-08-12 | 4.9103 | -3402 | 18337682.9857 | 4.9103 | 424254.0486 | 6 | 518400 | -94145.9514 | 18243537.0343 | -3421 | 19 | 0 | -3459.1429 | 18042240.9609 | 295442.0249 | 719696.0735 | 7.9966 | -3421 | 1 | 1 | 4668
2019-08-13 | 4.9953 | -3421 | 18238914.9452 | 4.9953 | 431594.0841 | 6 | 518400 | -86805.9159 | 18152109.0292 | -3438 | 17 | 0 | -3478.1429 | 17945068.7303 | 293846.2149 | 725440.2989 | 8.0604 | -3438 | 1 | 1 | 4669
2019-08-14 | 3.6036 | -3438 | 18150994.5753 | 3.6036 | 311350.958 | 6 | 518400 | -207049.042 | 17943945.5333 | -3479 | 41 | 0 | -3495.1429 | 17858572.5185 | 292422.0569 | 603773.0148 | 6.7086 | -3479 | 1 | 1 | 4670
2019-08-15 | 5.5483 | -3479 | 17940697.472 | 5.5483 | 479371.042 | 6 | 518400 | -39028.958 | 17901668.514 | -3487 | 8 | 0 | -3536.1429 | 17651695.8811 | 289001.5909 | 768372.6329 | 8.5375 | -3487 | 1 | 1 | 4671
2019-08-16 | 5.4587 | -3487 | 17899950.827 | 5.4587 | 471630.641 | 6 | 518400 | -46769.359 | 17853181.468 | -3497 | 10 | 0 | -3544.1429 | 17611614.2921 | 288336.5349 | 759967.1759 | 8.4441 | -3497 | 1 | 1 | 4672
2019-08-17 | 10.7382 | -3497 | 17849148.9054 | 10.7382 | 927780.48 | 6 | 518400 | 409380.48 | 18258529.3854 | -3418 | -79 | 0 | -3554.1429 | 17561642.6106 | 287506.2949 | 1215286.7749 | 13.5032 | -3418 | 1 | 1 | 4673
2019-08-18 | 7.5362 | -3418 | 18254474.4901 | 7.5362 | 651127.8714 | 6 | 518400 | 132727.8714 | 18387202.3615 | -3393 | -25 | 0 | -3475.1429 | 17960376.5932 | 294097.8969 | 945225.7683 | 10.5025 | -3393 | 1 | 1 | 4674
2019-08-19 | 6.6233 | -3393 | 18384653.9642 | 6.6233 | 572255.8542 | 6 | 518400 | 53855.8542 | 18438509.8183 | -3383 | -10 | 0 | -3450.1429 | 18088454.5173 | 296199.4469 | 868455.301 | 9.6495 | -3383 | 1 | 1 | 4675
2019-08-20 | 5.5776 | -3383 | 18436984.5193 | 5.5776 | 481906.6906 | 6 | 518400 | -36493.3094 | 18400491.2099 | -3390 | 7 | 0 | -3440.1429 | 18139942.3524 | 297042.1669 | 778948.8575 | 8.655 | -3390 | 1 | 1 | 4676
2019-08-21 | 7.1408 | -3390 | 18400337.5842 | 7.1408 | 616963.3428 | 6 | 518400 | 98563.3428 | 18498900.927 | -3372 | -18 | 0 | -3447.1429 | 18103885.4473 | 296452.1369 | 913415.4797 | 10.1491 | -3372 | 1 | 1 | 4677
2019-08-22 | 6.0302 | -3372 | 18494719.2871 | 6.0302 | 521009.0613 | 6 | 518400 | 2609.0613 | 18497328.3483 | -3372 | 0 | 0 | -3429.1429 | 18196748.7422 | 297970.5449 | 818979.6061 | 9.0998 | -3372 | 1 | 1 | 4678
2019-08-23 | 6.4349 | -3372 | 18494719.2871 | 6.4349 | 555974.321 | 6 | 518400 | 37574.321 | 18532293.6081 | -3365 | -7 | 0 | -3429.1429 | 18196748.7422 | 297970.5449 | 853944.8659 | 9.4883 | -3365 | 1 | 1 | 4679
2019-08-24 | 8.3904 | -3365 | 18531553.0758 | 8.3904 | 724928.5914 | 6 | 518400 | 206528.5914 | 18738081.6671 | -3327 | -38 | 0 | -3422.1429 | 18232990.9889 | 298562.0869 | 1023490.6783 | 11.3721 | -3327 | 1 | 1 | 4680
2019-08-25 | 8.0784 | -3327 | 18732779.9634 | 8.0784 | 697970.643 | 6 | 518400 | 179570.643 | 18912350.6065 | -3294 | -33 | 0 | -3384.1429 | 18430996.3886 | 301783.5749 | 999754.2179 | 11.1084 | -3294 | 1 | 1 | 4681
2019-08-26 | 12.5609 | -3294 | 18909278.9363 | 12.5609 | 1085257.6041 | 6 | 518400 | 566857.6041 | 19476136.5404 | -3191 | -103 | 0 | -3351.1429 | 18604683.6954 | 304595.2409 | 1389852.8449 | 15.4428 | -3191 | 1 | 1 | 4682
2019-08-27 | 9.3882 | -3191 | 19470713.4914 | 9.3882 | 811140.6441 | 6 | 518400 | 292740.6441 | 19763454.1354 | -3139 | -52 | 0 | -3248.1429 | 19157258.3965 | 313455.0949 | 1124595.7389 | 12.4955 | -3139 | 1 | 1 | 4683
2019-08-28 | 7.2381 | -3139 | 19760275.9762 | 7.2381 | 625371.0197 | 6 | 518400 | 106971.0197 | 19867246.9959 | -3120 | -19 | 0 | -3196.1429 | 19442299.5853 | 317976.3909 | 943347.4106 | 10.4816 | -3120 | 1 | 1 | 4684
2019-08-29 | 9.5705 | -3120 | 19867110.1374 | 9.5705 | 826888.3565 | 6 | 518400 | 308488.3565 | 20175598.4939 | -3066 | -54 | 0 | -3177.1429 | 19547473.6406 | 319636.4969 | 1146524.8533 | 12.7392 | -3066 | 1 | 1 | 4685
2019-08-30 | 7.5362 | -3066 | 20173778.4043 | 7.5362 | 651127.8714 | 6 | 518400 | 132727.8714 | 20306506.2756 | -3043 | -23 | 0 | -3123.1429 | 19849400.0594 | 324378.3449 | 975506.2163 | 10.839 | -3043 | 1 | 1 | 4686
2019-08-31 | 6.977 | -3043 | 20305765.5387 | 6.977 | 602817.0927 | 6 | 518400 | 84417.0927 | 20390182.6314 | -3029 | -14 | 0 | -3100.1429 | 19979356.8918 | 326408.6469 | 929225.7395 | 10.3247 | -3029 | 1 | 1 | 4687
2019-09-01 | 12.357 | -3029 | 20386507.6518 | 12.357 | 1067641.519 | 6 | 518400 | 549241.519 | 20935749.1708 | -2936 | -93 | 0 | -3086.1429 | 20058860.0609 | 327647.5909 | 1395289.1099 | 15.5032 | -2936 | 1 | 0 | 4688
2019-09-02 | 11.9152 | -2936 | 20930636.1134 | 11.9152 | 1029473.3347 | 6 | 518400 | 511073.3347 | 21441709.4481 | -2851 | -85 | 0 | -2993.1429 | 20594698.6885 | 335937.4249 | 1365410.7595 | 15.1712 | -2851 | 1 | 0 | 4689
2019-09-03 | 9.0268 | -2851 | 21439873.6084 | 9.0268 | 779912.1296 | 6 | 518400 | 261512.1296 | 21701385.738 | -2809 | -42 | 0 | -2908.1429 | 21096268.6735 | 343604.9349 | 1123517.0645 | 12.4835 | -2809 | 1 | 0 | 4690
2019-09-04 | 9.5349 | -2809 | 21695738.7581 | 9.5349 | 823818.8871 | 6 | 518400 | 305418.8871 | 22001157.6452 | -2760 | -49 | 0 | -2866.1429 | 21348313.1672 | 347425.5909 | 1171244.478 | 13.0138 | -2760 | 1 | 0 | 4691
2019-09-05 | 13.3872 | -2760 | 21997821.6311 | 13.3872 | 1156656.1306 | 6 | 518400 | 638256.1306 | 22636077.7618 | -2659 | -101 | 0 | -2817.1429 | 21645911.8543 | 351909.7769 | 1508565.9075 | 16.7618 | -2659 | 1 | 0 | 4692
2019-09-06 | 13.137 | -2659 | 22632725.568 | 13.137 | 1135036.3899 | 6 | 518400 | 616636.3899 | 23249361.9579 | -2564 | -95 | 0 | -2716.1429 | 22271481.9771 | 361243.5909 | 1496279.9807 | 16.6253 | -2564 | 1 | 0 | 4693
2019-09-07 | 9.4253 | -2564 | 23245119.6726 | 9.4253 | 814343.5686 | 6 | 518400 | 295943.5686 | 23541063.2413 | -2519 | -45 | 0 | -2621.1429 | 22874985.0318 | 370134.6409 | 1184478.2095 | 13.1609 | -2519 | 1 | 0 | 4694
2019-09-08 | 7.7725 | -2519 | 23540399.5356 | 7.7725 | 671546.5154 | 6 | 518400 | 153146.5154 | 23693546.0511 | -2496 | -23 | 0 | -2576.1429 | 23166015.5448 | 374383.9909 | 1045930.5063 | 11.6215 | -2496 | 0 | 0 | 4695
2019-09-09 | 6.5291 | -2496 | 23692619.8117 | 6.5291 | 564115.0876 | 6 | 518400 | 45715.0876 | 23738334.8993 | -2490 | -6 | 0 | -2553.1429 | 23316054.5468 | 376565.2649 | 940680.3525 | 10.452 | -2490 | 0 | 0 | 4696
2019-09-10 | 5.8773 | -2490 | 23732474.4684 | 5.8773 | 507796.9975 | 6 | 518400 | -10603.0025 | 23721871.4658 | -2492 | 2 | 0 | -2547.1429 | 23355339.1315 | 377135.3369 | 884932.3343 | 9.8326 | -2492 | 0 | 0 | 4697
2019-09-11 | 5.7275 | -2492 | 23719182.9077 | 5.7275 | 494851.8441 | 6 | 518400 | -23548.1559 | 23695634.7518 | -2496 | 4 | 0 | -2549.1429 | 23342237.6428 | 376945.2649 | 871797.1089 | 9.6866 | -2496 | 0 | 0 | 4698
2019-09-12 | 5.2841 | -2496 | 23692619.8117 | 5.2841 | 456550.2046 | 6 | 518400 | -61849.7954 | 23630770.0163 | -2506 | 10 | 0 | -2553.1429 | 23316054.5468 | 376565.2649 | 833115.4694 | 9.2568 | -2506 | 1 | 0 | 4699
2019-09-13 | 23.5307 | -2506 | 23626328.8079 | 23.5307 | 2033056.3625 | 6 | 518400 | 1514656.3625 | 25140985.1705 | -2284 | -222 | 0 | -2563.1429 | 23250712.7031 | 375616.1049 | 2408672.4674 | 26.763 | -2284 | 0 | 0 | 4700
2019-09-14 | 9.7929 | -2284 | 25137575.0929 | 9.7929 | 846105.9038 | 6 | 518400 | 327705.9038 | 25465280.9967 | -2238 | -46 | 0 | -2341.1429 | 24740605.252 | 396969.8409 | 1243075.7447 | 13.812 | -2238 | 0 | 0 | 4701
2019-09-15 | 8.1819 | -2238 | 25461196.7409 | 8.1819 | 706912.1408 | 6 | 518400 | 188512.1408 | 25649708.8817 | -2212 | -26 | 0 | -2295.1429 | 25059728.2841 | 401468.4569 | 1108380.5976 | 12.3153 | -2212 | 0 | 0 | 4702
2019-09-16 | 7.8405 | -2212 | 25645724.0495 | 7.8405 | 677418.5438 | 6 | 518400 | 159018.5438 | 25804742.5933 | -2190 | -22 | 0 | -2269.1429 | 25241701.6647 | 404022.3849 | 1081440.9287 | 12.016 | -2190 | 0 | 0 | 4703
2019-09-17 | 10.3181 | -2190 | 25802774.6298 | 10.3181 | 891480.6684 | 6 | 518400 | 373080.6684 | 26175855.2981 | -2139 | -51 | 0 | -2247.1429 | 25396584.8929 | 406189.7369 | 1297670.4052 | 14.4186 | -2139 | 0 | 0 | 4704
2019-09-18 | 6.3716 | -2139 | 26170074.9592 | 6.3716 | 550502.6582 | 6 | 518400 | 32102.6582 | 26202177.6174 | -2135 | -4 | 0 | -2196.1429 | 25758838.5683 | 411236.3909 | 961739.0491 | 10.686 | -2135 | 0 | 0 | 4705
2019-09-19 | 5.8773 | -2135 | 26199074.2017 | 5.8773 | 507796.9975 | 6 | 518400 | -10603.0025 | 26188471.1992 | -2137 | 2 | 0 | -2192.1429 | 25787440.6749 | 411633.5269 | 919430.5243 | 10.2159 | -2137 | 0 | 0 | 4706
2019-09-20 | 11.0085 | -2137 | 26184571.0935 | 11.0085 | 951135.1382 | 6 | 518400 | 432735.1382 | 26617306.2317 | -2078 | -59 | 0 | -2194.1429 | 25773136.1587 | 411434.9349 | 1362570.0731 | 15.1397 | -2078 | 0 | 0 | 4707
2019-09-21 | 8.3549 | -2078 | 26615351.611 | 8.3549 | 721859.122 | 6 | 518400 | 203459.122 | 26818810.733 | -2051 | -27 | 0 | -2135.1429 | 26198038.0341 | 417313.5769 | 1139172.6989 | 12.6575 | -2051 | 0 | 0 | 4708
2019-09-22 | 8.5649 | -2051 | 26814524.4108 | 8.5649 | 740009.0278 | 6 | 518400 | 221609.0278 | 27036133.4386 | -2022 | -29 | 0 | -2108.1429 | 26394506.6759 | 420017.7349 | 1160026.7627 | 12.8892 | -2022 | 0 | 0 | 4709
2019-09-23 | 8.7765 | -2022 | 27029881.2274 | 8.7765 | 758292.3889 | 6 | 518400 | 239892.3889 | 27269773.6162 | -1990 | -32 | 0 | -2079.1429 | 26606949.2825 | 422931.9449 | 1181224.3337 | 13.1247 | -1990 | 0 | 0 | 4710
2019-09-24 | 7.8065 | -1990 | 27269241.7374 | 7.8065 | 674482.5296 | 6 | 518400 | 156082.5296 | 27425324.267 | -1970 | -20 | 0 | -2047.1429 | 26843082.4005 | 426159.3369 | 1100641.8665 | 12.2294 | -1970 | 0 | 0 | 4711
2019-09-25 | 6.2156 | -1970 | 27419764.2761 | 6.2156 | 537023.6841 | 6 | 518400 | 18623.6841 | 27438387.9602 | -1968 | -2 | 0 | -2027.1429 | 26991581.5793 | 428182.6969 | 965206.3809 | 10.7245 | -1968 | 0 | 0 | 4712
2019-09-26 | 5.1683 | -1968 | 27434855.6302 | 5.1683 | 446541.0653 | 6 | 518400 | -71858.9347 | 27362996.6955 | -1978 | 10 | 0 | -2025.1429 | 27006470.3333 | 428385.2969 | 874926.3622 | 9.7214 | -1978 | 0 | 0 | 4713
2019-09-27 | 21.4764 | -1978 | 27359469.9848 | 21.4764 | 1855560.96 | 6 | 518400 | 1337160.96 | 28696630.9448 | -1805 | -173 | 0 | -2035.1429 | 26932097.2079 | 427372.7769 | 2282933.7369 | 25.3659 | -1805 | 0 | 0 | 4714
2019-09-28 | 13.5957 | -1805 | 28688875.102 | 13.5957 | 1174672.5813 | 6 | 518400 | 656272.5813 | 29345147.6833 | -1723 | -82 | 0 | -1862.1429 | 28243816.5352 | 445058.5669 | 1619731.1481 | 17.997 | -1723 | 0 | 0 | 4715
2019-09-29 | 14.4932 | -1723 | 29337888.0619 | 14.4932 | 1252210.0466 | 6 | 518400 | 733810.0466 | 30071698.1084 | -1633 | -90 | 0 | -1780.1429 | 28884321.175 | 453566.8869 | 1705776.9334 | 18.9531 | -1633 | 0 | 0 | 4716
2019-09-30 | 12.357 | -1633 | 30064391.067 | 12.357 | 1067641.519 | 6 | 518400 | 549241.519 | 30613632.586 | -1567 | -66 | 0 | -1690.1429 | 29601392.9002 | 462998.1669 | 1530639.6859 | 17.0071 | -1567 | 0 | 0 | 4717
2019-10-01 | 9.6817 | -1567 | 30606671.5367 | 9.6817 | 836497.1301 | 6 | 518400 | 318097.1301 | 30924768.6669 | -1529 | -38 | 0 | -1624.1429 | 30136695.3219 | 469976.2149 | 1306473.345 | 14.5164 | -1529 | 0 | 0 | 4718
2019-10-02 | 9.3156 | -1529 | 30922571.3763 | 9.3156 | 804868.2501 | 6 | 518400 | 286468.2501 | 31209039.6264 | -1495 | -34 | 0 | -1586.1429 | 30448553.7854 | 474017.5909 | 1278885.841 | 14.2098 | -1495 | 0 | 0 | 4719
2019-10-03 | 8.3904 | -1495 | 31207508.5461 | 8.3904 | 724928.5914 | 6 | 518400 | 206528.5914 | 31414037.1375 | -1471 | -24 | 0 | -1552.1429 | 30729860.2992 | 477648.2469 | 1202576.8383 | 13.362 | -1471 | 0 | 0 | 4720
2019-10-04 | 8.67 | -1471 | 31409947.4685 | 8.67 | 749083.9808 | 6 | 518400 | 230683.9808 | 31640631.4493 | -1444 | -27 | 0 | -1528.1429 | 30929728.0537 | 480219.4149 | 1229303.3956 | 13.6589 | -1444 | 0 | 0 | 4721
2019-10-05 | 18.9216 | -1444 | 31638988.0736 | 18.9216 | 1634826.0759 | 6 | 518400 | 1116426.0759 | 32755414.1496 | -1315 | -129 | 0 | -1501.1429 | 31155867.8327 | 483120.2409 | 2117946.3168 | 23.5327 | -1315 | 0 | 0 | 4722
2019-10-06 | 10.2038 | -1315 | 32752372.1474 | 10.2038 | 881604.9843 | 6 | 518400 | 363204.9843 | 33115577.1317 | -1274 | -41 | 0 | -1372.1429 | 32255271.6605 | 497100.4869 | 1378705.4712 | 15.3189 | -1274 | 0 | 0 | 4723
2019-10-07 | 10.091 | -1274 | 33112894.5095 | 10.091 | 871862.7554 | 6 | 518400 | 353462.7554 | 33466357.2649 | -1235 | -39 | 0 | -1331.1429 | 32611308.8686 | 501585.6409 | 1373448.3963 | 15.2605 | -1235 | 0 | 0 | 4724
2019-10-08 | 21.7297 | -1235 | 33458832.7284 | 21.7297 | 1877447.6111 | 6 | 518400 | 1359047.6111 | 34817880.3396 | -1085 | -150 | 0 | -1292.1429 | 32952962.0016 | 505870.7269 | 2383318.338 | 26.4813 | -1085 | 0 | 0 | 4725
2019-10-09 | 13.2204 | -1085 | 34816873.1954 | 13.2204 | 1142242.9701 | 6 | 518400 | 623842.9701 | 35440716.1655 | -1018 | -67 | 0 | -1142.1429 | 34294351.2685 | 522521.9269 | 1664764.897 | 18.4974 | -1018 | 0 | 0 | 4726
2019-10-10 | 14.4067 | -1018 | 35437702.5013 | 14.4067 | 1244736.5559 | 6 | 518400 | 726336.5559 | 36164039.0572 | -941 | -77 | 0 | -1075.1429 | 34907655.8044 | 530046.6969 | 1774783.2528 | 19.7198 | -941 | 0 | 0 | 4727
2019-10-11 | 17.5994 | -941 | 36162165.3606 | 17.5994 | 1520588.4334 | 6 | 518400 | 1002188.4334 | 37164353.794 | -837 | -104 | 0 | -998.1429 | 35623404.2658 | 538761.0949 | 2059349.5283 | 22.8817 | -837 | 0 | 0 | 4728
2019-10-12 | 12.9702 | -837 | 37159451.8974 | 12.9702 | 1120623.2294 | 6 | 518400 | 602223.2294 | 37761675.1268 | -776 | -61 | 0 | -894.1429 | 36608807.7626 | 550644.1349 | 1671267.3642 | 18.5696 | -776 | 0 | 0 | 4729
2019-10-13 | 11.2047 | -776 | 37754531.5459 | 11.2047 | 968083.9473 | 6 | 518400 | 449683.9473 | 38204215.4932 | -731 | -45 | 0 | -833.1429 | 37196857.161 | 557674.3849 | 1525758.3322 | 16.9529 | -731 | 0 | 0 | 4730
2019-10-14 | 9.9041 | -731 | 38198361.8908 | 9.9041 | 855714.6775 | 6 | 518400 | 337314.6775 | 38535676.5682 | -698 | -33 | 0 | -788.1429 | 37635472.6359 | 562889.2549 | 1418603.9323 | 15.7623 | -698 | 0 | 0 | 4731
2019-10-15 | 9.5349 | -698 | 38526460.2414 | 9.5349 | 823818.8871 | 6 | 518400 | 305418.8871 | 38831879.1285 | -668 | -30 | 0 | -755.1429 | 37959731.3046 | 566728.9369 | 1390547.824 | 15.4505 | -668 | 0 | 0 | 4732
2019-10-16 | 8.1479 | -668 | 38826664.4196 | 8.1479 | 703976.1266 | 6 | 518400 | 185576.1266 | 39012240.5462 | -650 | -18 | 0 | -725.1429 | 38256433.5227 | 570230.8969 | 1274207.0234 | 14.1579 | -650 | 0 | 0 | 4733
2019-10-17 | 7.1732 | -650 | 39007673.0103 | 7.1732 | 619765.9018 | 6 | 518400 | 101365.9018 | 39109038.9121 | -640 | -10 | 0 | -707.1429 | 38435335.7534 | 572337.2569 | 1192103.1586 | 13.2456 | -640 | 0 | 0 | 4734
2019-10-18 | 6.7191 | -640 | 39108521.0637 | 6.7191 | 580530.0759 | 6 | 518400 | 62130.0759 | 39170651.1396 | -634 | -6 | 0 | -697.1429 | 38535011.9268 | 573509.1369 | 1154039.2128 | 12.8227 | -634 | 0 | 0 | 4735
2019-10-19 | 9.3156 | -634 | 39169128.6586 | 9.3156 | 804868.2501 | 6 | 518400 | 286468.2501 | 39455596.9087 | -606 | -28 | 0 | -691.1429 | 38594915.8177 | 574212.8409 | 1379081.091 | 15.3231 | -606 | 0 | 0 | 4736
2019-10-20 | 6.5291 | -606 | 39452944.9661 | 6.5291 | 564115.0876 | 6 | 518400 | 45715.0876 | 39498660.0537 | -602 | -4 | 0 | -663.1429 | 38875442.4613 | 577502.5049 | 1141617.5925 | 12.6846 | -602 | 0 | 0 | 4737
2019-10-21 | 6.0302 | -602 | 39493622.2041 | 6.0302 | 521009.0613 | 6 | 518400 | 2609.0613 | 39496231.2654 | -602 | 0 | 0 | -659.1429 | 38915648.9793 | 577973.2249 | 1098982.2861 | 12.2109 | -602 | 0 | 0 | 4738
2019-10-22 | 5.9684 | -602 | 39493622.2041 | 5.9684 | 515670.8537 | 6 | 518400 | -2729.1463 | 39490893.0578 | -603 | 1 | 0 | -659.1429 | 38915648.9793 | 577973.2249 | 1093644.0785 | 12.1516 | -603 | 0 | 0 | 4739
2019-10-23 | 6.5291 | -603 | 39483449.7964 | 6.5291 | 564115.0876 | 6 | 518400 | 45715.0876 | 39529164.884 | -599 | -4 | 0 | -660.1429 | 38905594.2696 | 577855.5269 | 1141970.6145 | 12.6886 | -599 | 0 | 0 | 4740
2019-10-24 | 18.1616 | -599 | 39524151.823 | 18.1616 | 1569166.1225 | 6 | 518400 | 1050766.1225 | 40574917.9455 | -497 | -102 | 0 | -656.1429 | 38945825.4321 | 578326.3909 | 2147492.5134 | 23.861 | -497 | 0 | 0 | 4741
2019-10-25 | 10.3551 | -497 | 40573261.8144 | 10.3551 | 894683.5929 | 6 | 518400 | 376283.5929 | 40949545.4074 | -461 | -36 | 0 | -554.1429 | 39982863.5196 | 590398.2949 | 1485081.8878 | 16.5009 | -461 | 0 | 0 | 4742
2019-10-26 | 13.5123 | -461 | 40948710.7221 | 13.5123 | 1167466.001 | 6 | 518400 | 649066.001 | 41597776.7231 | -400 | -61 | 0 | -518.1429 | 40354021.9472 | 594688.7749 | 1762154.7759 | 19.5795 | -400 | 0 | 0 | 4743
2019-10-27 | 17.0433 | -400 | 41591092.5448 | 17.0433 | 1472544.5651 | 6 | 518400 | 954144.5651 | 42545237.1099 | -311 | -89 | 0 | -457.1429 | 40989098.2879 | 601994.2569 | 2074538.8219 | 23.0504 | -311 | 0 | 0 | 4744
2019-10-28 | 15.0585 | -311 | 42542423.74 | 15.0585 | 1301054.6461 | 6 | 518400 | 782654.6461 | 43325078.3861 | -239 | -72 | 0 | -368.1429 | 41929690.5652 | 612733.1749 | 1913787.8209 | 21.2643 | -239 | 0 | 0 | 4745
2019-10-29 | 10.5837 | -239 | 43324360.7769 | 10.5837 | 914434.961 | 6 | 518400 | 396034.961 | 43720395.7379 | -203 | -36 | 0 | -296.1429 | 42702870.386 | 621490.3909 | 1535925.3519 | 17.0658 | -203 | 0 | 0 | 4746
2019-10-30 | 9.867 | -203 | 43719488.5416 | 9.867 | 852511.7529 | 6 | 518400 | 334111.7529 | 44053600.2945 | -173 | -30 | 0 | -260.1429 | 43093596.2148 | 625892.3269 | 1478404.0798 | 16.4267 | -173 | 0 | 0 | 4747
2019-10-31 | 9.867 | -173 | 44050889.377 | 9.867 | 852511.7529 | 6 | 518400 | 334111.7529 | 44385001.1299 | -143 | -30 | 0 | -230.1429 | 43421316.8901 | 629572.4869 | 1482084.2398 | 16.4676 | -143 | 0 | 0 | 4748
2019-11-01 | 9.3511 | -143 | 44384230.5314 | 9.3511 | 807937.7195 | 6 | 518400 | 289537.7195 | 44673768.2509 | -118 | -25 | 0 | -200.1429 | 43750967.0845 | 633263.4469 | 1441201.1664 | 16.0133 | -118 | 0 | 0 | 4749
2019-11-02 | 7.9085 | -118 | 44663501.1055 | 7.9085 | 683290.5722 | 6 | 518400 | 164890.5722 | 44828391.6776 | -104 | -14 | 0 | -175.1429 | 44027153.6086 | 636347.4969 | 1319638.069 | 14.6626 | -104 | 0 | 0 | 4750
2019-11-03 | 6.9122 | -104 | 44820484.1333 | 6.9122 | 597211.9747 | 6 | 518400 | 78811.9747 | 44899296.108 | -97 | -7 | 0 | -161.1429 | 44182406.2925 | 638077.8409 | 1235289.8155 | 13.7254 | -97 | 0 | 0 | 4751
2019-11-04 | 5.9993 | -97 | 44899135.1356 | 5.9993 | 518339.9575 | 6 | 518400 | -60.0425 | 44899075.0931 | -98 | 1 | 0 | -154.1429 | 44260191.2408 | 638943.8949 | 1157283.8523 | 12.8587 | -98 | 0 | 0 | 4752
2019-11-05 | 5.6966 | -98 | 44887892.7642 | 5.6966 | 492182.7403 | 6 | 518400 | -26217.2597 | 44861675.5045 | -101 | 3 | 0 | -155.1429 | 44249072.6274 | 638820.1369 | 1131002.8771 | 12.5667 | -101 | 0 | 0 | 4753
2019-11-06 | 7.1068 | -101 | 44854178.6791 | 7.1068 | 614027.3286 | 6 | 518400 | 95627.3286 | 44949806.0078 | -93 | -8 | 0 | -158.1429 | 44215729.7443 | 638448.9349 | 1252476.2635 | 13.9164 | -93 | 0 | 0 | 4754
2019-11-07 | 5.8479 | -93 | 44944126.3421 | 5.8479 | 505261.3489 | 6 | 518400 | -13138.6511 | 44930987.6909 | -95 | 2 | 0 | -150.1429 | 44304687.2952 | 639439.0469 | 1144700.3957 | 12.7189 | -95 | 0 | 0 | 4755
2019-11-08 | 6.7191 | -95 | 44921626.3943 | 6.7191 | 580530.0759 | 6 | 518400 | 62130.0759 | 44983756.4702 | -90 | -5 | 0 | -152.1429 | 44282434.9474 | 639191.4469 | 1219721.5228 | 13.5525 | -90 | 0 | 0 | 4756
2019-11-09 | 5.607 | -90 | 44977892.5596 | 5.607 | 484442.3392 | 6 | 518400 | -33957.6608 | 44943934.8988 | -94 | 4 | 0 | -147.1429 | 44338082.0227 | 639810.5369 | 1124252.8761 | 12.4917 | -94 | 0 | 0 | 4757
2019-11-10 | 36.7882 | -94 | 44932875.2819 | 36.7882 | 3178502.2572 | 6 | 518400 | 2660102.2572 | 47592977.5391 | 0 | -94 | 0 | -151.1429 | 44293560.041 | 639315.2409 | 3817817.4981 | 42.4202 | 0 | 0 | 0 | 4758
2019-11-11 | 7.9764 | 0 | 46000000 | 7.9764 | 689162.6005 | 6 | 518400 | 170762.6005 | 46170762.6005 | 0 | 0 | 0 | -57.1429 | 45348994.5431 | 651005.4569 | 1340168.0574 | 14.8908 | 0 | 0 | 0 | 4759
2019-11-12 | 5.5174 | 0 | 46000000 | 5.5174 | 476701.9382 | 6 | 518400 | -41698.0618 | 45958301.9382 | -4 | 4 | 0 | -57.1429 | 45348994.5431 | 651005.4569 | 1127707.3951 | 12.5301 | -4 | 0 | 0 | 4760
2019-11-13 | 4.7713 | -4 | 45954197.0691 | 4.7713 | 412243.0815 | 6 | 518400 | -106156.9185 | 45848040.1506 | -14 | 10 | 0 | -61.1429 | 45303691.2283 | 650505.8409 | 1062748.9224 | 11.8083 | -14 | 0 | 0 | 4761
2019-11-14 | 5.488 | -14 | 45839843.1105 | 5.488 | 474166.2896 | 6 | 518400 | -44233.7104 | 45795609.4002 | -18 | 4 | 0 | -71.1429 | 45190585.4697 | 649257.6409 | 1123423.9305 | 12.4825 | -18 | 0 | 0 | 4762
2019-11-15 | 6.3716 | -18 | 45794162.8393 | 6.3716 | 550502.6582 | 6 | 518400 | 32102.6582 | 45826265.4975 | -16 | -2 | 0 | -75.1429 | 45145404.1424 | 648758.6969 | 1199261.3551 | 13.3251 | -16 | 0 | 0 | 4763
2019-11-16 | 4.5767 | -16 | 45816998.5972 | 4.5767 | 395427.7276 | 6 | 518400 | -122972.2724 | 45694026.3247 | -27 | 11 | 0 | -73.1429 | 45167990.4523 | 649008.1449 | 1044435.8725 | 11.6048 | -27 | 0 | 0 | 4764
2019-11-17 | 5.607 | -27 | 45691510.2333 | 5.607 | 484442.3392 | 6 | 518400 | -33957.6608 | 45657552.5726 | -30 | 3 | 0 | -84.1429 | 45043873.4585 | 647636.7749 | 1132079.1141 | 12.5787 | -30 | 0 | 0 | 4765
2019-11-18 | 6.4025 | -30 | 45657332.0639 | 6.4025 | 553171.762 | 6 | 518400 | 34771.762 | 45692103.8259 | -27 | -3 | 0 | -87.1429 | 45010069.047 | 647263.0169 | 1200434.7789 | 13.3382 | -27 | 0 | 0 | 4766
2019-11-19 | 4.8547 | -27 | 45691510.2333 | 4.8547 | 419449.6618 | 6 | 518400 | -98950.3382 | 45592559.8951 | -36 | 9 | 0 | -84.1429 | 45043873.4585 | 647636.7749 | 1067086.4366 | 11.8565 | -36 | 0 | 0 | 4767
2019-11-20 | 6.6233 | -36 | 45589034.7396 | 6.6233 | 572255.8542 | 6 | 518400 | 53855.8542 | 45642890.5938 | -32 | -4 | 0 | -93.1429 | 44942518.9147 | 646515.8249 | 1218771.679 | 13.5419 | -32 | 0 | 0 | 4768
2019-11-21 | 5.4 | -32 | 45634557.5476 | 5.4 | 466559.3438 | 6 | 518400 | -51840.6562 | 45582716.8914 | -37 | 5 | 0 | -89.1429 | 44987543.6427 | 647013.9049 | 1113573.2487 | 12.373 | -37 | 0 | 0 | 4769
2019-11-22 | 4.2523 | -37 | 45577659.4998 | 4.2523 | 367402.1377 | 6 | 518400 | -150997.8623 | 45426661.6375 | -51 | 14 | 0 | -94.1429 | 44931268.165 | 646391.3349 | 1013793.4726 | 11.2644 | -51 | 0 | 0 | 4770
2019-11-23 | 3.9604 | -51 | 45418635.4168 | 3.9604 | 342179.1068 | 6 | 518400 | -176220.8932 | 45242414.5236 | -67 | 16 | 0 | -108.1429 | 44773985.6819 | 644649.7349 | 986828.8417 | 10.9648 | -67 | 0 | 0 | 4771
2019-11-24 | 3.9357 | -67 | 45237417.1412 | 3.9357 | 340043.8238 | 6 | 518400 | -178356.1762 | 45059060.965 | -83 | 16 | 0 | -124.1429 | 44594754.9264 | 642662.2149 | 982706.0387 | 10.919 | -83 | 0 | 0 | 4772
2019-11-25 | 3.3086 | -83 | 45056756.4772 | 3.3086 | 285861.0167 | 6 | 518400 | -232538.9833 | 44824217.4939 | -104 | 21 | 0 | -140.1429 | 44416078.7103 | 640677.7669 | 926538.7836 | 10.2949 | -104 | 0 | 0 | 4773
2019-11-26 | 3.1418 | -104 | 44820484.1333 | 3.1418 | 271447.8562 | 6 | 518400 | -246952.1438 | 44573531.9895 | -127 | 23 | 0 | -161.1429 | 44182406.2925 | 638077.8409 | 909525.6971 | 10.1058 | -127 | 0 | 0 | 4774
2019-11-27 | 3.0707 | -127 | 44562807.813 | 3.0707 | 265308.9175 | 6 | 518400 | -253091.0825 | 44309716.7305 | -150 | 23 | 0 | -184.1429 | 43927571.4382 | 635236.3749 | 900545.2923 | 10.0061 | -150 | 0 | 0 | 4775
2019-11-28 | 3.0475 | -150 | 44306277.0793 | 3.0475 | 263307.0896 | 6 | 518400 | -255092.9104 | 44051184.1689 | -173 | 23 | 0 | -207.1429 | 43673875.8224 | 632401.2569 | 895708.3465 | 9.9523 | -173 | 0 | 0 | 4776
2019-11-29 | 2.7942 | -173 | 44050889.377 | 2.7942 | 241420.4385 | 6 | 518400 | -276979.5615 | 43773909.8155 | -199 | 26 | 0 | -230.1429 | 43421316.8901 | 629572.4869 | 870992.9253 | 9.6777 | -199 | 0 | 0 | 4777
2019-11-30 | 2.7494 | -199 | 43763563.4162 | 2.7494 | 237550.238 | 6 | 518400 | -280849.762 | 43482713.6542 | -225 | 26 | 0 | -256.1429 | 43137181.0253 | 626382.3909 | 863932.6288 | 9.5993 | -225 | 0 | 0 | 4778
2019-12-01 | 2.5054 | -225 | 43477691.1596 | 2.5054 | 216464.318 | 6 | 518400 | -301935.682 | 43175755.4775 | -253 | 28 | 0 | -282.1429 | 42854490.7527 | 623200.4069 | 839664.7248 | 9.3296 | -253 | 0 | 0 | 4779
2019-12-02 | 2.3756 | -253 | 43171450.236 | 2.3756 | 205254.082 | 6 | 518400 | -313145.918 | 42858304.318 | -282 | 29 | 0 | -310.1429 | 42551667.5091 | 619782.7269 | 825036.8089 | 9.1671 | -282 | 0 | 0 | 4780
2019-12-03 | 2.3339 | -282 | 42856040.0531 | 2.3339 | 201650.7919 | 6 | 518400 | -316749.2081 | 42539290.845 | -312 | 30 | 0 | -339.1429 | 42239787.1482 | 616252.9049 | 817903.6968 | 9.0878 | -312 | 0 | 0 | 4781
2019-12-04 | 2.3973 | -312 | 42531641.3177 | 2.3973 | 207122.4547 | 6 | 518400 | -311277.5453 | 42220363.7724 | -341 | 29 | 0 | -369.1429 | 41919029.3329 | 612611.9849 | 819734.4395 | 9.1082 | -341 | 0 | 0 | 4782
2019-12-05 | 2.147 | -341 | 42219875.3424 | 2.147 | 185502.7139 | 6 | 518400 | -332897.2861 | 41886978.0564 | -373 | 32 | 0 | -398.1429 | 41610772.6476 | 609102.6949 | 794605.4088 | 8.8289 | -373 | 0 | 0 | 4783
2019-12-06 | 2.1069 | -373 | 41877927.2444 | 2.1069 | 182032.879 | 6 | 518400 | -336367.121 | 41541560.1234 | -405 | 32 | 0 | -430.1429 | 41272685.1575 | 605242.0869 | 787274.9659 | 8.7475 | -405 | 0 | 0 | 4784
2019-12-07 | 1.9864 | -405 | 41538143.7902 | 1.9864 | 171623.3742 | 6 | 518400 | -346776.6258 | 41191367.1644 | -438 | 33 | 0 | -462.1429 | 40936750.0234 | 601393.7669 | 773017.141 | 8.5891 | -438 | 0 | 0 | 4785
2019-12-08 | 1.869 | -438 | 41190001.9893 | 1.869 | 161480.7797 | 6 | 518400 | -356919.2203 | 40833082.7691 | -473 | 35 | 0 | -495.1429 | 40592563.9325 | 597438.0569 | 758918.8366 | 8.4324 | -473 | 0 | 0 | 4786
2019-12-09 | 2.2304 | -473 | 40823259.8281 | 2.2304 | 192709.2942 | 6 | 518400 | -325690.7058 | 40497569.1223 | -505 | 32 | 0 | -530.1429 | 40230002.9412 | 593256.8869 | 785966.181 | 8.733 | -505 | 0 | 0 | 4787
2019-12-10 | 1.9663 | -505 | 40490196.5339 | 1.9663 | 169888.4567 | 6 | 518400 | -348511.5433 | 40141684.9906 | -539 | 34 | 0 | -562.1429 | 39900749.5671 | 589446.9669 | 759335.4236 | 8.4371 | -539 | 0 | 0 | 4788
2019-12-11 | 2.0667 | -539 | 40138657.332 | 2.0667 | 178563.0441 | 6 | 518400 | -339836.9559 | 39798820.376 | -573 | 34 | 0 | -596.1429 | 39553244.9411 | 585412.3909 | 763975.4349 | 8.4886 | -573 | 0 | 0 | 4789
2019-12-12 | 1.9277 | -573 | 39789521.5118 | 1.9277 | 166552.077 | 6 | 518400 | -351847.923 | 39437673.5888 | -608 | 35 | 0 | -630.1429 | 39208129.8249 | 581391.6869 | 747943.7638 | 8.3105 | -608 | 0 | 0 | 4790
2019-12-13 | 1.8875 | -608 | 39432618.7379 | 1.8875 | 163082.242 | 6 | 518400 | -355317.758 | 39077300.9799 | -644 | 36 | 0 | -665.1429 | 38855351.521 | 577267.2169 | 740349.4589 | 8.2261 | -644 | 0 | 0 | 4791
2019-12-14 | 1.7732 | -644 | 39068157.16 | 1.7732 | 153206.558 | 6 | 518400 | -365193.442 | 38702963.718 | -681 | 37 | 0 | -701.1429 | 38495116.9191 | 573040.2409 | 726246.7988 | 8.0694 | -681 | 0 | 0 | 4792
2019-12-15 | 1.8489 | -681 | 38696349.5334 | 1.8489 | 159745.8623 | 6 | 518400 | -358654.1377 | 38337695.3957 | -717 | 36 | 0 | -738.1429 | 38127637.4785 | 568712.0549 | 728457.9171 | 8.094 | -717 | 0 | 0 | 4793
2019-12-16 | 3.1418 | -717 | 38337283.5418 | 3.1418 | 271447.8562 | 6 | 518400 | -246952.1438 | 38090331.398 | -742 | 25 | 0 | -774.1429 | 37772766.9269 | 564516.6149 | 835964.4711 | 9.2885 | -742 | 0 | 0 | 4794
2019-12-17 | 5.0525 | -742 | 38089489.5192 | 5.0525 | 436531.9261 | 6 | 518400 | -81868.0739 | 38007621.4453 | -751 | 9 | 0 | -799.1429 | 37527877.2543 | 561612.2649 | 998144.1909 | 11.0905 | -751 | 0 | 0 | 4795
2019-12-18 | 6.0302 | -751 | 38000595.4147 | 6.0302 | 521009.0613 | 6 | 518400 | 2609.0613 | 38003204.476 | -751 | 0 | 0 | -808.1429 | 37440026.8798 | 560568.5349 | 1081577.5961 | 12.0175 | -751 | 0 | 0 | 4796
2019-12-19 | 4.9953 | -751 | 38000595.4147 | 4.9953 | 431594.0841 | 6 | 518400 | -86805.9159 | 37913789.4987 | -760 | 9 | 0 | -808.1429 | 37440026.8798 | 560568.5349 | 992162.6189 | 11.024 | -760 | 0 | 0 | 4797
2019-12-20 | 86.1636 | -760 | 37911866.1071 | 86.1636 | 7444530.8567 | 6 | 518400 | 6926130.8567 | 44837996.9638 | -103 | -657 | 0 | -817.1429 | 37352340.3303 | 559525.7769 | 8004056.6336 | 88.934 | -103 | 0 | 0 | 4798
2019-12-21 | 17.2287 | -103 | 44831713.4779 | 17.2287 | 1488559.1878 | 6 | 518400 | 970159.1878 | 45801872.6658 | -18 | -85 | 0 | -160.1429 | 44193511.9511 | 638201.5269 | 2126760.7147 | 23.6307 | -18 | 0 | 0 | 4799
2019-12-22 | 5.8773 | -18 | 45794162.8393 | 5.8773 | 507796.9975 | 6 | 518400 | -10603.0025 | 45783559.8367 | -19 | 1 | 0 | -75.1429 | 45145404.1424 | 648758.6969 | 1156555.6943 | 12.8506 | -19 | 0 | 0 | 4800
2019-12-23 | 4.2523 | -19 | 45782748.2431 | 4.2523 | 367402.1377 | 6 | 518400 | -150997.8623 | 45631750.3809 | -33 | 14 | 0 | -76.1429 | 45134114.2523 | 648633.9909 | 1016036.1286 | 11.2893 | -33 | 0 | 0 | 4801
2019-12-24 | 3.755 | -33 | 45623173.5678 | 3.755 | 324429.5666 | 6 | 518400 | -193970.4334 | 45429203.1344 | -51 | 18 | 0 | -90.1429 | 44976284.201 | 646889.3669 | 971318.9334 | 10.7924 | -51 | 0 | 0 | 4802
2019-12-25 | 3.4306 | -51 | 45418635.4168 | 3.4306 | 296403.9767 | 6 | 518400 | -221996.0233 | 45196639.3935 | -71 | 20 | 0 | -108.1429 | 44773985.6819 | 644649.7349 | 941053.7116 | 10.4562 | -71 | 0 | 0 | 4803
2019-12-26 | 3.236 | -71 | 45192199.7327 | 3.236 | 279588.6228 | 6 | 518400 | -238811.3772 | 44953388.3555 | -93 | 22 | 0 | -128.1429 | 44550033.9179 | 642165.8149 | 921754.4377 | 10.2417 | -93 | 0 | 0 | 4804
2019-12-27 | 3.8569 | -93 | 44944126.3421 | 3.8569 | 333237.6091 | 6 | 518400 | -185162.3909 | 44758963.9512 | -110 | 17 | 0 | -150.1429 | 44304687.2952 | 639439.0469 | 972676.656 | 10.8075 | -110 | 0 | 0 | 4805
2019-12-28 | 7.5038 | -110 | 44753153.6368 | 7.5038 | 648325.3124 | 6 | 518400 | 129925.3124 | 44883078.9492 | -99 | -11 | 0 | -167.1429 | 44115817.66 | 637335.9769 | 1285661.2893 | 14.2851 | -99 | 0 | 0 | 4806
2019-12-29 | 3.9604 | -99 | 44876652.5645 | 3.9604 | 342179.1068 | 6 | 518400 | -176220.8932 | 44700431.6713 | -115 | 16 | 0 | -156.1429 | 44237956.1736 | 638696.3909 | 980875.4977 | 10.8986 | -115 | 0 | 0 | 4807
2019-12-30 | 3.5295 | -115 | 44697104.543 | 3.5295 | 304945.1089 | 6 | 518400 | -213454.8911 | 44483649.6519 | -135 | 20 | 0 | -172.1429 | 44060386.4561 | 636718.0869 | 941663.1957 | 10.4629 | -135 | 0 | 0 | 4808
2019-12-31 | 3.1418 | -135 | 44473449.9277 | 3.1418 | 271447.8562 | 6 | 518400 | -246952.1438 | 44226497.7839 | -158 | 23 | 0 | -192.1429 | 43839200.4009 | 634249.5269 | 905697.3831 | 10.0633 | -158 | 0 | 0 | 4809
2020-01-01 | 2.7263 | -158 | 44217317.06 | 2.7263 | 235548.4101 | 6 | 518400 | -282851.5899 | 43934465.4701 | -184 | 26 | 0 | -215.1429 | 43585900.4431 | 631416.6169 | 866965.027 | 9.6329 | -184 | 0 | 0 | 4810
2020-01-02 | 3.7303 | -184 | 43929150.7447 | 3.7303 | 322294.2835 | 6 | 518400 | -196105.7165 | 43733045.0282 | -202 | 18 | 0 | -241.1429 | 43300928.9038 | 628221.8409 | 950516.1244 | 10.5613 | -202 | 0 | 0 | 4811
2020-01-03 | 2.907 | -202 | 43730504.0353 | 2.907 | 251162.6673 | 6 | 518400 | -267237.3327 | 43463266.7027 | -227 | 25 | 0 | -259.1429 | 43104489.2105 | 626014.8249 | 877177.4922 | 9.7464 | -227 | 0 | 0 | 4812
2020-01-04 | 3.6793 | -227 | 43455761.0927 | 3.6793 | 317890.2623 | 6 | 518400 | -200509.7377 | 43255251.355 | -246 | 19 | 0 | -284.1429 | 42832805.1179 | 622955.9749 | 940846.2371 | 10.4538 | -246 | 0 | 0 | 4813
2020-01-05 | 5.1683 | -246 | 43247853.0622 | 5.1683 | 446541.0653 | 6 | 518400 | -71858.9347 | 43175994.1275 | -253 | 7 | 0 | -303.1429 | 42627216.7973 | 620636.2649 | 1067177.3302 | 11.8575 | -253 | 0 | 0 | 4814
2020-01-06 | 5.9993 | -253 | 43171450.236 | 5.9993 | 518339.9575 | 6 | 518400 | -60.0425 | 43171390.1934 | -254 | 1 | 0 | -310.1429 | 42551667.5091 | 619782.7269 | 1138122.6843 | 12.6458 | -254 | 0 | 0 | 4815
2020-01-07 | 50.4736 | -254 | 43160544.1046 | 50.4736 | 4360915.2395 | 6 | 518400 | 3842515.2395 | 47003059.3441 | 0 | -254 | 0 | -311.1429 | 42540883.2638 | 619660.8409 | 4980576.0804 | 55.3397 | 0 | 0 | 0 | 4816
2020-01-08 | 11.6758 | 0 | 46000000 | 11.6758 | 1008787.7803 | 6 | 518400 | 490387.7803 | 46490387.7803 | 0 | 0 | 0 | -57.1429 | 45348994.5431 | 651005.4569 | 1659793.2371 | 18.4421 | 0 | 0 | 0 | 4817
2020-01-09 | 6.8797 | 0 | 46000000 | 6.8797 | 594409.4157 | 6 | 518400 | 76009.4157 | 46076009.4157 | 0 | 0 | 0 | -57.1429 | 45348994.5431 | 651005.4569 | 1245414.8726 | 13.8379 | 0 | 0 | 0 | 4818
2020-01-10 | 5.3706 | 0 | 46000000 | 5.3706 | 464023.6952 | 6 | 518400 | -54376.3048 | 45945623.6952 | -5 | 5 | 0 | -57.1429 | 45348994.5431 | 651005.4569 | 1115029.1521 | 12.3892 | -5 | 0 | 0 | 4819
2020-01-11 | 4.6323 | -5 | 45942751.8154 | 4.6323 | 400232.1144 | 6 | 518400 | -118167.8856 | 45824583.9299 | -16 | 11 | 0 | -62.1429 | 45292370.8486 | 650380.9669 | 1050613.0813 | 11.6735 | -16 | 0 | 0 | 4820
2020-01-12 | 4.2245 | -16 | 45816998.5972 | 4.2245 | 364999.9443 | 6 | 518400 | -153400.0557 | 45663598.5415 | -30 | 14 | 0 | -73.1429 | 45167990.4523 | 649008.1449 | 1014008.0892 | 11.2668 | -30 | 0 | 0 | 4821
2020-01-13 | 3.5789 | -30 | 45657332.0639 | 3.5789 | 309215.6749 | 6 | 518400 | -209184.3251 | 45448147.7388 | -49 | 19 | 0 | -87.1429 | 45010069.047 | 647263.0169 | 956478.6918 | 10.6275 | -49 | 0 | 0 | 4822
2020-01-14 | 3.2607 | -49 | 45441326.9511 | 3.2607 | 281723.9058 | 6 | 518400 | -236676.0942 | 45204650.857 | -70 | 21 | 0 | -106.1429 | 44796428.5603 | 644898.3909 | 926622.2967 | 10.2958 | -70 | 0 | 0 | 4823
2020-01-15 | 2.9997 | -70 | 45203500.8183 | 2.9997 | 259169.9787 | 6 | 518400 | -259230.0213 | 44944270.7971 | -93 | 23 | 0 | -127.1429 | 44561210.9215 | 642289.8969 | 901459.8756 | 10.0162 | -93 | 0 | 0 | 4824
2020-01-16 | 2.771 | -93 | 44944126.3421 | 2.771 | 239418.6106 | 6 | 518400 | -278981.3894 | 44665144.9527 | -118 | 25 | 0 | -150.1429 | 44304687.2952 | 639439.0469 | 878857.6575 | 9.7651 | -118 | 0 | 0 | 4825
2020-01-17 | 2.615 | -118 | 44663501.1055 | 2.615 | 225939.6365 | 6 | 518400 | -292460.3635 | 44371040.7419 | -145 | 27 | 0 | -175.1429 | 44027153.6086 | 636347.4969 | 862287.1333 | 9.581 | -145 | 0 | 0 | 4826
2020-01-18 | 2.4621 | -145 | 44361947.3086 | 2.4621 | 212727.5727 | 6 | 518400 | -305672.4273 | 44056274.8813 | -173 | 28 | 0 | -202.1429 | 43728930.2617 | 633017.0469 | 845744.6195 | 9.3972 | -173 | 0 | 0 | 4827
2020-01-19 | 2.3555 | -173 | 44050889.377 | 2.3555 | 203519.1646 | 6 | 518400 | -314880.8354 | 43736008.5416 | -202 | 29 | 0 | -230.1429 | 43421316.8901 | 629572.4869 | 833091.6514 | 9.2566 | -202 | 0 | 0 | 4828
2020-01-20 | 2.2505 | -202 | 43730504.0353 | 2.2505 | 194444.2116 | 6 | 518400 | -323955.7884 | 43406548.247 | -232 | 30 | 0 | -259.1429 | 43104489.2105 | 626014.8249 | 820459.0365 | 9.1162 | -232 | 0 | 0 | 4829
2020-01-21 | 2.1887 | -232 | 43400973.452 | 2.1887 | 189106.0041 | 6 | 518400 | -329293.9959 | 43071679.456 | -263 | 31 | 0 | -289.1429 | 42778628.3471 | 622345.1049 | 811451.1089 | 9.0161 | -263 | 0 | 0 | 4830
2020-01-22 | 2.1269 | -263 | 43062485.1478 | 2.1269 | 183767.7965 | 6 | 518400 | -334632.2035 | 42727852.9443 | -294 | 31 | 0 | -320.1429 | 42443920.741 | 618564.4069 | 802332.2033 | 8.9148 | -294 | 0 | 0 | 4831
2020-01-23 | 2.0065 | -294 | 42726050.5103 | 2.0065 | 173358.2916 | 6 | 518400 | -345041.7084 | 42381008.802 | -326 | 32 | 0 | -351.1429 | 42111255.2694 | 614795.2409 | 788153.5325 | 8.7573 | -326 | 0 | 0 | 4832
2020-01-24 | 1.869 | -326 | 42380910.616 | 1.869 | 161480.7797 | 6 | 518400 | -356919.2203 | 42023991.3957 | -360 | 34 | 0 | -383.1429 | 41769994.0311 | 610916.5849 | 772397.3646 | 8.5822 | -360 | 0 | 0 | 4833
2020-01-25 | 1.8103 | -360 | 42016582.2023 | 1.8103 | 156409.4825 | 6 | 518400 | -361990.5175 | 41654591.6849 | -395 | 35 | 0 | -417.1429 | 41409773.2255 | 606808.9769 | 763218.4594 | 8.4802 | -395 | 0 | 0 | 4834
2020-01-26 | 1.7732 | -395 | 41644094.0054 | 1.7732 | 153206.558 | 6 | 518400 | -365193.442 | 41278900.5633 | -430 | 35 | 0 | -452.1429 | 41041498.9585 | 602595.0469 | 755801.6048 | 8.3978 | -430 | 0 | 0 | 4835
2020-01-27 | 1.679 | -430 | 41274189.6887 | 1.679 | 145065.7914 | 6 | 518400 | -373334.2086 | 40900855.4801 | -466 | 36 | 0 | -487.1429 | 40675793.8718 | 598395.8169 | 743461.6083 | 8.2607 | -466 | 0 | 0 | 4836
2020-01-28 | 1.679 | -466 | 40896402.8671 | 1.679 | 145065.7914 | 6 | 518400 | -373334.2086 | 40523068.6584 | -502 | 36 | 0 | -523.1429 | 40302310.9222 | 594091.9449 | 739157.7363 | 8.2129 | -502 | 0 | 0 | 4837
2020-01-29 | 1.7918 | -502 | 40521330.3619 | 1.7918 | 154808.0203 | 6 | 518400 | -363591.9797 | 40157738.3822 | -538 | 36 | 0 | -559.1429 | 39931526.7371 | 589803.6249 | 744611.6451 | 8.2735 | -538 | 0 | 0 | 4838
2020-01-30 | 2.2721 | -538 | 40148962.3755 | 2.2721 | 196312.5843 | 6 | 518400 | -322087.4157 | 39826874.9598 | -570 | 32 | 0 | -595.1429 | 39563431.5187 | 585530.8569 | 781843.4412 | 8.6871 | -570 | 0 | 0 | 4839
2020-01-31 | 1.6975 | -570 | 39820231.1493 | 1.6975 | 146667.2537 | 6 | 518400 | -371732.7463 | 39448498.403 | -607 | 37 | 0 | -627.1429 | 39238485.2525 | 581745.8969 | 728413.1505 | 8.0935 | -607 | 0 | 0 | 4840
2020-02-01 | 1.5693 | -607 | 39442780.8196 | 1.5693 | 135590.4729 | 6 | 518400 | -382809.5271 | 39059971.2925 | -645 | 38 | 0 | -664.1429 | 38865395.9647 | 577384.8549 | 712975.3278 | 7.9219 | -645 | 0 | 0 | 4841
2020-02-02 | 2.147 | -645 | 39058071.3271 | 2.147 | 185502.7139 | 6 | 518400 | -332897.2861 | 38725174.041 | -679 | 34 | 0 | -702.1429 | 38485148.2802 | 572923.0469 | 758425.7608 | 8.427 | -679 | 0 | 0 | 4842
2020-02-03 | 5.4 | -679 | 38716375.4244 | 5.4 | 466559.3438 | 6 | 518400 | -51840.6562 | 38664534.7682 | -685 | 6 | 0 | -736.1429 | 38147429.8335 | 568945.5909 | 1035504.9347 | 11.5056 | -685 | 0 | 0 | 4843
2020-02-04 | 141.1845 | -685 | 38656322.3406 | 141.1845 | 12198338.1752 | 6 | 518400 | 11679938.1752 | 50336260.5158 | 0 | -685 | 0 | -742.1429 | 38088077.2137 | 568245.1269 | 12766583.3021 | 141.8509 | 0 | 0 | 0 | 4844
2020-02-05 | 16.6742 | 0 | 46000000 | 16.6742 | 1440648.7747 | 6 | 518400 | 922248.7747 | 46922248.7747 | 0 | 0 | 0 | -57.1429 | 45348994.5431 | 651005.4569 | 2091654.2315 | 23.2406 | 0 | 0 | 0 | 4845
2020-02-06 | 5.2548 | 0 | 46000000 | 5.2548 | 454014.5559 | 6 | 518400 | -64385.4441 | 45935614.5559 | -6 | 6 | 0 | -57.1429 | 45348994.5431 | 651005.4569 | 1105020.0128 | 12.278 | -6 | 0 | 0 | 4846
2020-02-07 | 3.9867 | -6 | 45931308.7529 | 3.9867 | 344447.8451 | 6 | 518400 | -173952.1549 | 45757356.598 | -22 | 16 | 0 | -63.1429 | 45281052.6481 | 650256.1049 | 994703.9499 | 11.0523 | -22 | 0 | 0 | 4847
2020-02-08 | 21.8811 | -22 | 45748517.5834 | 21.8811 | 1890526.2197 | 6 | 518400 | 1372126.2197 | 47120643.8031 | 0 | -22 | 0 | -79.1429 | 45100257.6385 | 648259.9449 | 2538786.1646 | 28.2087 | 0 | 0 | 0 | 4848
2020-02-09 | 5.5483 | 0 | 46000000 | 5.5483 | 479371.042 | 6 | 518400 | -39028.958 | 45960971.042 | -4 | 4 | 0 | -57.1429 | 45348994.5431 | 651005.4569 | 1130376.4989 | 12.5597 | -4 | 0 | 0 | 4849
2020-02-10 | 3.704 | -4 | 45954197.0691 | 3.704 | 320025.5453 | 6 | 518400 | -198374.4547 | 45755822.6144 | -22 | 18 | 0 | -61.1429 | 45303691.2283 | 650505.8409 | 970531.3862 | 10.7837 | -22 | 0 | 0 | 4850
2020-02-11 | 3.0475 | -22 | 45748517.5834 | 3.0475 | 263307.0896 | 6 | 518400 | -255092.9104 | 45493424.673 | -45 | 23 | 0 | -79.1429 | 45100257.6385 | 648259.9449 | 911567.0345 | 10.1285 | -45 | 0 | 0 | 4851
2020-02-12 | 2.771 | -45 | 45486736.2049 | 2.771 | 239418.6106 | 6 | 518400 | -278981.3894 | 45207754.8155 | -70 | 25 | 0 | -102.1429 | 44841340.358 | 645395.8469 | 884814.4575 | 9.8313 | -70 | 0 | 0 | 4852
2020-02-13 | 2.6598 | -70 | 45203500.8183 | 2.6598 | 229809.837 | 6 | 518400 | -288590.163 | 44914910.6553 | -96 | 26 | 0 | -127.1429 | 44561210.9215 | 642289.8969 | 872099.7338 | 9.69 | -96 | 0 | 0 | 4853
2020-02-14 | 2.5486 | -96 | 44910379.6789 | 2.5486 | 220201.0633 | 6 | 518400 | -298198.9367 | 44612180.7422 | -123 | 27 | 0 | -153.1429 | 44271312.014 | 639067.6649 | 859268.7282 | 9.5474 | -123 | 0 | 0 | 4854
2020-02-15 | 2.3973 | -123 | 44607538.7227 | 2.3973 | 207122.4547 | 6 | 518400 | -311277.5453 | 44296261.1773 | -151 | 28 | 0 | -180.1429 | 43971808.6358 | 635730.0869 | 842852.5415 | 9.365 | -151 | 0 | 0 | 4855
2020-02-16 | 2.2922 | -151 | 44295149.5165 | 2.2922 | 198047.5018 | 6 | 518400 | -320352.4982 | 43974797.0183 | -180 | 29 | 0 | -208.1429 | 43662871.3816 | 632278.1349 | 830325.6366 | 9.2258 | -180 | 0 | 0 | 4856
2020-02-17 | 2.2088 | -180 | 43973389.1732 | 2.2088 | 190840.9215 | 6 | 518400 | -327559.0785 | 43645830.0947 | -210 | 30 | 0 | -237.1429 | 43344676.3563 | 628712.8169 | 819553.7384 | 9.1062 | -210 | 0 | 0 | 4857
2020-02-18 | 2.4621 | -210 | 43642440.263 | 2.4621 | 212727.5727 | 6 | 518400 | -305672.4273 | 43336767.8357 | -238 | 28 | 0 | -267.1429 | 43017405.0862 | 625035.1769 | 837762.7495 | 9.3085 | -238 | 0 | 0 | 4858
2020-02-19 | 2.1269 | -238 | 43335299.0169 | 2.1269 | 183767.7965 | 6 | 518400 | -334632.2035 | 43000666.8134 | -269 | 31 | 0 | -295.1429 | 42713686.5601 | 621612.4569 | 805380.2533 | 8.9487 | -269 | 0 | 0 | 4859
2020-02-20 | 2.0466 | -269 | 42997208.6849 | 2.0466 | 176828.1266 | 6 | 518400 | -341571.8734 | 42655636.8115 | -301 | 32 | 0 | -326.1429 | 42379374.694 | 617833.9909 | 794662.1174 | 8.8296 | -301 | 0 | 0 | 4860
2020-02-21 | 1.9277 | -301 | 42650364.9785 | 1.9277 | 166552.077 | 6 | 518400 | -351847.923 | 42298517.0555 | -334 | 33 | 0 | -358.1429 | 42036419.2437 | 613945.7349 | 780497.8118 | 8.6722 | -334 | 0 | 0 | 4861
2020-02-22 | 2.3973 | -334 | 42294965.716 | 2.3973 | 207122.4547 | 6 | 518400 | -311277.5453 | 41983688.1707 | -364 | 30 | 0 | -391.1429 | 41685016.8751 | 609948.8409 | 817071.2955 | 9.0786 | -364 | 0 | 0 | 4862
2020-02-23 | 2.1069 | -364 | 41973881.0602 | 2.1069 | 182032.879 | 6 | 518400 | -336367.121 | 41637513.9392 | -396 | 32 | 0 | -421.1429 | 41367554.4194 | 606326.6409 | 788359.5199 | 8.7596 | -396 | 0 | 0 | 4863
2020-02-24 | 1.9076 | -396 | 41633489.4955 | 1.9076 | 164817.1595 | 6 | 518400 | -353582.8405 | 41279906.655 | -430 | 34 | 0 | -453.1429 | 41031014.6306 | 602474.8649 | 767292.0244 | 8.5255 | -430 | 0 | 0 | 4864
2020-02-25 | 1.7918 | -430 | 41274189.6887 | 1.7918 | 154808.0203 | 6 | 518400 | -363591.9797 | 40910597.7089 | -465 | 35 | 0 | -487.1429 | 40675793.8718 | 598395.8169 | 753203.8371 | 8.3689 | -465 | 0 | 0 | 4865
2020-02-26 | 1.7531 | -465 | 40906860.2485 | 1.7531 | 151471.6405 | 6 | 518400 | -366928.3595 | 40539931.889 | -501 | 36 | 0 | -522.1429 | 40312648.9616 | 594211.2869 | 745682.9274 | 8.2854 | -501 | 0 | 0 | 4866
2020-02-27 | 1.5508 | -501 | 40531712.4779 | 1.5508 | 133989.0106 | 6 | 518400 | -384410.9894 | 40147301.4886 | -539 | 38 | 0 | -558.1429 | 39941789.9431 | 589922.5349 | 723911.5455 | 8.0435 | -539 | 0 | 0 | 4867
2020-02-28 | 1.5863 | -539 | 40138657.332 | 1.5863 | 137058.48 | 6 | 518400 | -381341.52 | 39757315.812 | -577 | 38 | 0 | -596.1429 | 39553244.9411 | 585412.3909 | 722470.8709 | 8.0275 | -577 | 0 | 0 | 4868
2020-02-29 | 1.4797 | -577 | 39748604.3342 | 1.4797 | 127850.0719 | 6 | 518400 | -390549.9281 | 39358054.4061 | -616 | 39 | 0 | -634.1429 | 39167684.7593 | 580919.5749 | 708769.6468 | 7.8752 | -616 | 0 | 0 | 4869
2020-03-01 | 1.4442 | -616 | 39351396.3904 | 1.4442 | 124780.6025 | 6 | 518400 | -393619.3975 | 38957776.9929 | -655 | 39 | 0 | -673.1429 | 38775069.8455 | 576326.5449 | 701107.1474 | 7.7901 | -655 | 0 | 0 | 4870
2020-03-02 | 1.3932 | -655 | 38957326.087 | 1.3932 | 120376.5813 | 6 | 518400 | -398023.4187 | 38559302.6683 | -695 | 40 | 0 | -712.1429 | 38385574.3201 | 571751.7669 | 692128.3481 | 7.6903 | -695 | 0 | 0 | 4871
2020-03-03 | 1.3407 | -695 | 38556397.7165 | 1.3407 | 115839.1048 | 6 | 518400 | -402560.8952 | 38153836.8213 | -736 | 41 | 0 | -752.1429 | 37989319.0696 | 567078.6469 | 682917.7517 | 7.588 | -736 | 0 | 0 | 4872
2020-03-04 | 1.3407 | -736 | 38148843.885 | 1.3407 | 115839.1048 | 6 | 518400 | -402560.8952 | 37746282.9898 | -777 | 41 | 0 | -793.1429 | 37586535.2601 | 562308.6249 | 678147.7297 | 7.535 | -777 | 0 | 0 | 4873
2020-03-05 | 1.3237 | -777 | 37744715.3936 | 1.3237 | 114371.0977 | 6 | 518400 | -404028.9023 | 37340686.4913 | -819 | 42 | 0 | -834.1429 | 37187156.6187 | 557558.7749 | 671929.8726 | 7.4659 | -819 | 0 | 0 | 4874
2020-03-06 | 1.2913 | -819 | 37334266.6567 | 1.2913 | 111568.5387 | 6 | 518400 | -406831.4613 | 36927435.1955 | -861 | 42 | 0 | -876.1429 | 36781552.6659 | 552713.9909 | 664282.5296 | 7.3809 | -861 | 0 | 0 | 4875
2020-03-07 | 1.2573 | -861 | 36927381.6409 | 1.2573 | 108632.5246 | 6 | 518400 | -409767.4754 | 36517614.1654 | -904 | 43 | 0 | -918.1429 | 36379491.266 | 547890.3749 | 656522.8994 | 7.2947 | -904 | 0 | 0 | 4876
2020-03-08 | 1.4797 | -904 | 36514484.6469 | 1.4797 | 127850.0719 | 6 | 518400 | -390549.9281 | 36123934.7188 | -946 | 42 | 0 | -961.1429 | 35971510.8061 | 542973.8409 | 670823.9128 | 7.4536 | -946 | 0 | 0 | 4877
2020-03-09 | 1.5153 | -946 | 36114764.3176 | 1.5153 | 130919.5413 | 6 | 518400 | -387480.4587 | 35727283.8589 | -988 | 42 | 0 | -1003.1429 | 35576571.2527 | 538193.0649 | 669112.6061 | 7.4346 | -988 | 0 | 0 | 4878
2020-03-10 | 1.8489 | -988 | 35718560.6634 | 1.8489 | 159745.8623 | 6 | 518400 | -358654.1377 | 35359906.5257 | -1027 | 39 | 0 | -1045.1429 | 35185127.2066 | 533433.4569 | 693179.3191 | 7.702 | -1027 | 0 | 0 | 4879
2020-03-11 | 2.147 | -1027 | 35353792.5303 | 2.147 | 185502.7139 | 6 | 518400 | -332897.2861 | 35020895.2443 | -1063 | 36 | 0 | -1084.1429 | 34824759.7555 | 529032.7749 | 714535.4888 | 7.9393 | -1063 | 0 | 0 | 4880
2020-03-12 | 1.679 | -1063 | 35019752.1374 | 1.679 | 145065.7914 | 6 | 518400 | -373334.2086 | 34646417.9288 | -1104 | 41 | 0 | -1120.1429 | 34494765.3306 | 524986.8069 | 670052.5983 | 7.445 | -1104 | 0 | 0 | 4881
2020-03-13 | 1.4797 | -1104 | 34642424.7753 | 1.4797 | 127850.0719 | 6 | 518400 | -390549.9281 | 34251874.8472 | -1147 | 43 | 0 | -1161.1429 | 34122026.9345 | 520397.8409 | 648247.9128 | 7.2028 | -1147 | 0 | 0 | 4882
2020-03-14 | 1.3747 | -1147 | 34250231.43 | 1.3747 | 118775.119 | 6 | 518400 | -399624.881 | 33850606.549 | -1192 | 45 | 0 | -1204.1429 | 33734624.7351 | 515606.6949 | 634381.8139 | 7.0487 | -1192 | 0 | 0 | 4883
2020-03-15 | 1.2913 | -1192 | 33843659.9691 | 1.2913 | 111568.5387 | 6 | 518400 | -406831.4613 | 33436828.5078 | -1238 | 46 | 0 | -1249.1429 | 33333043.5042 | 510616.4649 | 622185.0036 | 6.9132 | -1238 | 0 | 0 | 4884
2020-03-16 | 1.3237 | -1238 | 33432117.8789 | 1.3237 | 114371.0977 | 6 | 518400 | -404028.9023 | 33028088.9766 | -1284 | 46 | 0 | -1295.1429 | 32926577.4221 | 505540.4569 | 619911.5546 | 6.8879 | -1284 | 0 | 0 | 4885
2020-03-17 | 1.8875 | -1284 | 33024664.4509 | 1.8875 | 163082.242 | 6 | 518400 | -355317.758 | 32669346.6929 | -1325 | 41 | 0 | -1341.1429 | 32524174.61 | 500489.8409 | 663572.0829 | 7.373 | -1325 | 0 | 0 | 4886
2020-03-18 | 1.5323 | -1325 | 32664929.0203 | 1.5323 | 132387.5484 | 6 | 518400 | -386012.4516 | 32278916.5686 | -1370 | 45 | 0 | -1382.1429 | 32168919.4134 | 496009.6069 | 628397.1552 | 6.9822 | -1370 | 0 | 0 | 4887
2020-03-19 | 1.3577 | -1370 | 32273800.4789 | 1.3577 | 117307.1119 | 6 | 518400 | -401092.8881 | 31872707.5908 | -1417 | 47 | 0 | -1427.1429 | 31782684.9821 | 491115.4969 | 608422.6088 | 6.7603 | -1417 | 0 | 0 | 4888
2020-03-20 | 1.2743 | -1417 | 31869405.7597 | 1.2743 | 110100.5316 | 6 | 518400 | -408299.4684 | 31461106.2913 | -1465 | 48 | 0 | -1474.1429 | 31383375.9448 | 486029.8149 | 596130.3465 | 6.6237 | -1465 | 0 | 0 | 4889
2020-03-21 | 1.3407 | -1465 | 31460726.5855 | 1.3407 | 115839.1048 | 6 | 518400 | -402560.8952 | 31058165.6903 | -1513 | 48 | 0 | -1522.1429 | 30979863.2986 | 480863.2869 | 596702.3917 | 6.63 | -1513 | 0 | 0 | 4890
2020-03-22 | 1.7346 | -1513 | 31056389.5066 | 1.7346 | 149870.1782 | 6 | 518400 | -368529.8218 | 30687859.6848 | -1558 | 45 | 0 | -1570.1429 | 30580665.0997 | 475724.4069 | 625594.5851 | 6.9511 | -1558 | 0 | 0 | 4891
2020-03-23 | 1.4628 | -1558 | 30681246.3468 | 1.4628 | 126382.0648 | 6 | 518400 | -392017.9352 | 30289228.4116 | -1606 | 48 | 0 | -1615.1429 | 30210314.5299 | 470931.8169 | 597313.8817 | 6.6368 | -1606 | 0 | 0 | 4892
2020-03-24 | 3.236 | -1606 | 30285255.9881 | 3.236 | 279588.6228 | 6 | 518400 | -238811.3772 | 30046444.6109 | -1636 | 30 | 0 | -1663.1429 | 29819409.4833 | 465846.5049 | 745435.1277 | 8.2826 | -1636 | 0 | 0 | 4893
2020-03-25 | 12.357 | -1636 | 30039933.8148 | 12.357 | 1067641.519 | 6 | 518400 | 549241.519 | 30589175.3338 | -1570 | -66 | 0 | -1693.1429 | 29577251.5899 | 462682.2249 | 1530323.7439 | 17.0036 | -1570 | 0 | 0 | 4894
2020-03-26 | 6.5291 | -1570 | 30581846.8113 | 6.5291 | 564115.0876 | 6 | 518400 | 45715.0876 | 30627561.8989 | -1565 | -5 | 0 | -1627.1429 | 30112188.9145 | 469657.8969 | 1033772.9845 | 11.4864 | -1565 | 0 | 0 | 4895
2020-03-27 | 8.1479 | -1565 | 30623230.6692 | 8.1479 | 703976.1266 | 6 | 518400 | 185576.1266 | 30808806.7957 | -1543 | -22 | 0 | -1622.1429 | 30153042.1823 | 470188.4869 | 1174164.6134 | 13.0463 | -1543 | 0 | 0 | 4896
2020-03-28 | 4.2523 | -1543 | 30805873.4832 | 4.2523 | 367402.1377 | 6 | 518400 | -150997.8623 | 30654875.6209 | -1562 | 19 | 0 | -1600.1429 | 30333346.8363 | 472526.6469 | 839928.7846 | 9.3325 | -1562 | 0 | 0 | 4897
2020-03-29 | 3.0939 | -1562 | 30648083.3452 | 3.0939 | 267310.7453 | 6 | 518400 | -251089.2547 | 30396994.0906 | -1593 | 31 | 0 | -1619.1429 | 30177576.3604 | 470506.9849 | 737817.7302 | 8.198 | -1593 | 0 | 0 | 4898
2020-03-30 | 2.6367 | -1593 | 30392080.3976 | 2.6367 | 227808.0091 | 6 | 518400 | -290591.9909 | 30101488.4067 | -1629 | 36 | 0 | -1650.1429 | 29924859.3507 | 467221.0469 | 695029.056 | 7.7225 | -1629 | 0 | 0 | 4899
2020-03-31 | 2.3973 | -1629 | 30097026.628 | 2.3973 | 207122.4547 | 6 | 518400 | -311277.5453 | 29785749.0827 | -1668 | 39 | 0 | -1686.1429 | 29633607.0371 | 463419.5909 | 670542.0455 | 7.4505 | -1668 | 0 | 0 | 4900
2020-04-01 | 2.147 | -1668 | 29780090.5816 | 2.147 | 185502.7139 | 6 | 518400 | -332897.2861 | 29447193.2955 | -1710 | 42 | 0 | -1725.1429 | 29320771.6847 | 459318.8969 | 644821.6108 | 7.1647 | -1710 | 0 | 0 | 4901
2020-04-02 | 2.0065 | -1710 | 29441907.656 | 2.0065 | 173358.2916 | 6 | 518400 | -345041.7084 | 29096865.9477 | -1754 | 44 | 0 | -1767.1429 | 28986984.4792 | 454923.1769 | 628281.4685 | 6.9809 | -1754 | 0 | 0 | 4902
2020-04-03 | 1.9277 | -1754 | 29091088.8176 | 1.9277 | 166552.077 | 6 | 518400 | -351847.923 | 28739240.8946 | -1799 | 45 | 0 | -1811.1429 | 28640747.9768 | 450340.8409 | 616892.9178 | 6.8544 | -1799 | 0 | 0 | 4903
2020-04-04 | 1.8304 | -1799 | 28735949.0434 | 1.8304 | 158144.4 | 6 | 518400 | -360255.6 | 28375693.4434 | -1846 | 47 | 0 | -1856.1429 | 28290270.6525 | 445678.3909 | 603822.7909 | 6.7091 | -1846 | 0 | 0 | 4904
2020-04-05 | 1.7531 | -1846 | 28368947.8174 | 1.7531 | 151471.6405 | 6 | 518400 | -366928.3595 | 28002019.4579 | -1894 | 48 | 0 | -1903.1429 | 27928113.1525 | 440834.6649 | 592306.3054 | 6.5812 | -1894 | 0 | 0 | 4905
2020-04-06 | 1.7346 | -1894 | 27998252.3375 | 1.7346 | 149870.1782 | 6 | 518400 | -368529.8218 | 27629722.5157 | -1943 | 49 | 0 | -1951.1429 | 27562337.0966 | 435915.2409 | 585785.4191 | 6.5087 | -1943 | 0 | 0 | 4906
2020-04-07 | 1.7732 | -1943 | 27624098.498 | 1.7732 | 153206.558 | 6 | 518400 | -365193.442 | 27258905.056 | -1992 | 49 | 0 | -2000.1429 | 27193176.6511 | 430921.8469 | 584128.4048 | 6.4903 | -1992 | 0 | 0 | 4907
2020-04-08 | 1.7346 | -1992 | 27254228.5467 | 1.7346 | 149870.1782 | 6 | 518400 | -368529.8218 | 26885698.7249 | -2042 | 50 | 0 | -2049.1429 | 26828271.2818 | 425957.2649 | 575827.4431 | 6.3981 | -2042 | 0 | 0 | 4908
2020-04-09 | 2.3973 | -2042 | 26881200.5078 | 2.3973 | 207122.4547 | 6 | 518400 | -311277.5453 | 26569922.9625 | -2085 | 43 | 0 | -2099.1429 | 26460279.4429 | 420921.0649 | 628043.5195 | 6.9783 | -2085 | 0 | 0 | 4909
2020-04-10 | 2.0065 | -2085 | 26563923.3324 | 2.0065 | 173358.2916 | 6 | 518400 | -345041.7084 | 26218881.624 | -2133 | 48 | 0 | -2142.1429 | 26147309.4055 | 416613.9269 | 589972.2185 | 6.5552 | -2133 | 0 | 0 | 4910
2020-04-11 | 1.7531 | -2133 | 26213584.2855 | 1.7531 | 151471.6405 | 6 | 518400 | -366928.3595 | 25846655.926 | -2184 | 51 | 0 | -2190.1429 | 25801752.1187 | 411832.1669 | 563303.8074 | 6.2589 | -2184 | 0 | 0 | 4911
2020-04-12 | 1.6234 | -2184 | 25845752.0287 | 1.6234 | 140261.4046 | 6 | 518400 | -378138.5954 | 25467613.4332 | -2238 | 54 | 0 | -2241.1429 | 25438970.1878 | 406781.8409 | 547043.2454 | 6.0783 | -2238 | 0 | 0 | 4912
2020-04-13 | 2.5054 | -2238 | 25461196.7409 | 2.5054 | 216464.318 | 6 | 518400 | -301935.682 | 25159261.0589 | -2281 | 43 | 0 | -2295.1429 | 25059728.2841 | 401468.4569 | 617932.7748 | 6.8659 | -2281 | 0 | 0 | 4913
2020-04-14 | 3.1896 | -2281 | 25158570.1686 | 3.1896 | 275584.9671 | 6 | 518400 | -242815.0329 | 24915755.1357 | -2316 | 35 | 0 | -2338.1429 | 24761307.7137 | 397262.4549 | 672847.422 | 7.4761 | -2316 | 0 | 0 | 4914
2020-04-15 | 2.9301 | -2316 | 24914585.5378 | 2.9301 | 253164.4952 | 6 | 518400 | -265235.5048 | 24649350.0329 | -2355 | 39 | 0 | -2373.1429 | 24520730.1929 | 393855.3449 | 647019.8401 | 7.1891 | -2355 | 0 | 0 | 4915
2020-04-16 | 35.6745 | -2355 | 24645178.1299 | 35.6745 | 3082281.0653 | 6 | 518400 | 2563881.0653 | 27209059.1952 | -1999 | -356 | 0 | -2412.1429 | 24255101.963 | 390076.1669 | 3472357.2322 | 38.5817 | -1999 | 0 | 0 | 4916
2020-04-17 | 9.0268 | -1999 | 27201738.2468 | 9.0268 | 779912.1296 | 6 | 518400 | 261512.1296 | 27463250.3764 | -1965 | -34 | 0 | -2056.1429 | 26776487.8559 | 425250.3909 | 1205162.5205 | 13.3907 | -1965 | 0 | 0 | 4917
2020-04-18 | 12.9702 | -1965 | 27457506.004 | 12.9702 | 1120623.2294 | 6 | 518400 | 602223.2294 | 28059729.2333 | -1887 | -78 | 0 | -2022.1429 | 27028816.7171 | 428689.2869 | 1549312.5162 | 17.2146 | -1887 | 0 | 0 | 4918
2020-04-19 | 5.1096 | -1887 | 28052054.0318 | 5.1096 | 441469.7681 | 6 | 518400 | -76930.2319 | 27975123.7999 | -1898 | 11 | 0 | -1944.1429 | 27615423.0969 | 436630.9349 | 878100.703 | 9.7567 | -1898 | 0 | 0 | 4919
2020-04-20 | 3.6283 | -1898 | 27967547.9958 | 3.6283 | 313486.241 | 6 | 518400 | -204913.759 | 27762634.2368 | -1925 | 27 | 0 | -1955.1429 | 27532041.459 | 435506.5369 | 748992.7779 | 8.3221 | -1925 | 0 | 0 | 4920
2020-04-21 | 3.1649 | -1925 | 27761043.6625 | 3.1649 | 273449.6841 | 6 | 518400 | -244950.3159 | 27516093.3465 | -1958 | 33 | 0 | -1982.1429 | 27328290.8556 | 432752.8069 | 706202.4909 | 7.8467 | -1958 | 0 | 0 | 4921
2020-04-22 | 3.2607 | -1958 | 27510419.1716 | 3.2607 | 281723.9058 | 6 | 518400 | -236676.0942 | 27273743.0774 | -1990 | 32 | 0 | -2015.1429 | 27081020.1547 | 429399.0169 | 711122.9227 | 7.9014 | -1990 | 0 | 0 | 4922
2020-04-23 | 2.839 | -1990 | 27269241.7374 | 2.839 | 245290.639 | 6 | 518400 | -273109.361 | 26996132.3764 | -2027 | 37 | 0 | -2047.1429 | 26843082.4005 | 426159.3369 | 671449.9759 | 7.4606 | -2027 | 0 | 0 | 4923
2020-04-24 | 2.6367 | -2027 | 26992644.8273 | 2.6367 | 227808.0091 | 6 | 518400 | -290591.9909 | 26702052.8365 | -2067 | 40 | 0 | -2084.1429 | 26570216.0525 | 422428.7749 | 650236.784 | 7.2249 | -2067 | 0 | 0 | 4924
2020-04-25 | 2.4621 | -2067 | 26696341.3352 | 2.4621 | 212727.5727 | 6 | 518400 | -305672.4273 | 26390668.9079 | -2109 | 42 | 0 | -2124.1429 | 26277927.1204 | 418414.2149 | 631141.7875 | 7.0127 | -2109 | 0 | 0 | 4925
2020-04-26 | 2.3339 | -2109 | 26388249.9962 | 2.3339 | 201650.7919 | 6 | 518400 | -316749.2081 | 26071500.7881 | -2153 | 44 | 0 | -2166.1429 | 25974030.4053 | 414219.5909 | 615870.3828 | 6.843 | -2153 | 0 | 0 | 4926
2020-04-27 | 2.527 | -2153 | 26068797.1463 | 2.527 | 218332.6906 | 6 | 518400 | -300067.3094 | 25768729.8369 | -2195 | 42 | 0 | -2210.1429 | 25658949.2194 | 409847.9269 | 628180.6175 | 6.9798 | -2195 | 0 | 0 | 4927
2020-04-28 | 2.8622 | -2195 | 25767007.772 | 2.8622 | 247292.4668 | 6 | 518400 | -271107.5332 | 25495900.2388 | -2234 | 39 | 0 | -2252.1429 | 25361311.1251 | 405696.6469 | 652989.1137 | 7.2554 | -2234 | 0 | 0 | 4928
2020-04-29 | 2.3756 | -2234 | 25489509.6858 | 2.3756 | 205254.082 | 6 | 518400 | -313145.918 | 25176363.7678 | -2279 | 45 | 0 | -2291.1429 | 25087648.8449 | 401860.8409 | 607114.9229 | 6.7457 | -2279 | 0 | 0 | 4929
2020-04-30 | 2.2304 | -2279 | 25172575.4516 | 2.2304 | 192709.2942 | 6 | 518400 | -325690.7058 | 24846884.7457 | -2326 | 47 | 0 | -2336.1429 | 24775117.8607 | 397457.5909 | 590166.885 | 6.5574 | -2326 | 0 | 0 | 4930
2020-05-01 | 2.147 | -2326 | 24845259.86 | 2.147 | 185502.7139 | 6 | 518400 | -332897.2861 | 24512362.5739 | -2375 | 49 | 0 | -2383.1429 | 24452375.2751 | 392884.5849 | 578387.2988 | 6.4265 | -2375 | 0 | 0 | 4931
2020-05-02 | 2.0667 | -2375 | 24508022.9066 | 2.0667 | 178563.0441 | 6 | 518400 | -339836.9559 | 24168185.9507 | -2425 | 50 | 0 | -2432.1429 | 24119877.6998 | 388145.2069 | 566708.2509 | 6.2968 | -2425 | 0 | 0 | 4932
2020-05-03 | 2.3138 | -2425 | 24168094.781 | 2.3138 | 199915.8744 | 6 | 518400 | -318484.1256 | 23849610.6554 | -2473 | 48 | 0 | -2482.1429 | 23784755.9741 | 383338.8069 | 583254.6813 | 6.4806 | -2473 | 0 | 0 | 4933
2020-05-04 | 2.1069 | -2473 | 23845722.5021 | 2.1069 | 182032.879 | 6 | 518400 | -336367.121 | 23509355.3811 | -2524 | 51 | 0 | -2530.1429 | 23466969.6152 | 378752.8869 | 560785.7659 | 6.231 | -2524 | 1 | 0 | 4934
2020-05-05 | 3.0707 | -2524 | 23507424.687 | 3.0707 | 265308.9175 | 6 | 518400 | -253091.0825 | 23254333.6044 | -2563 | 39 | 0 | -2581.1429 | 23133514.0461 | 373910.6409 | 639219.5583 | 7.1024 | -2563 | 1 | 0 | 4935
2020-05-06 | 3.3086 | -2563 | 23251644.9929 | 3.3086 | 285861.0167 | 6 | 518400 | -232538.9833 | 23019106.0096 | -2599 | 36 | 0 | -2620.1429 | 22881416.1861 | 370228.8069 | 656089.8236 | 7.2899 | -2599 | 1 | 0 | 4936
2020-05-07 | 4.3327 | -2599 | 23017773.857 | 4.3327 | 374341.8076 | 6 | 518400 | -144058.1924 | 22873715.6646 | -2622 | 23 | 0 | -2656.1429 | 22650927.4661 | 366846.3909 | 741188.1985 | 8.2354 | -2622 | 1 | 0 | 4937
2020-05-08 | 3.9867 | -2622 | 22869473.9206 | 3.9867 | 344447.8451 | 6 | 518400 | -173952.1549 | 22695521.7656 | -2650 | 28 | 0 | -2679.1429 | 22504780.3757 | 364693.5449 | 709141.3899 | 7.8793 | -2650 | 1 | 0 | 4938
2020-05-09 | 3.5047 | -2650 | 22690106.7343 | 3.5047 | 302809.8258 | 6 | 518400 | -215590.1742 | 22474516.5601 | -2684 | 34 | 0 | -2707.1429 | 22328025.4774 | 362081.2569 | 664891.0827 | 7.3877 | -2684 | 1 | 0 | 4939
2020-05-10 | 2.8158 | -2684 | 22474027.3497 | 2.8158 | 243288.8111 | 6 | 518400 | -275111.1889 | 22198916.1608 | -2728 | 44 | 0 | -2741.1429 | 22115105.5088 | 358921.8409 | 602210.652 | 6.6912 | -2728 | 1 | 0 | 4940
2020-05-11 | 2.5934 | -2728 | 22197188.6813 | 2.5934 | 224071.2638 | 6 | 518400 | -294328.7362 | 21902859.9451 | -2776 | 48 | 0 | -2785.1429 | 21842334.9044 | 354853.7769 | 578925.0407 | 6.4325 | -2776 | 1 | 0 | 4941
2020-05-12 | 2.4621 | -2776 | 21898757.7899 | 2.4621 | 212727.5727 | 6 | 518400 | -305672.4273 | 21593085.3625 | -2826 | 50 | 0 | -2833.1429 | 21548315.405 | 350442.3849 | 563169.9575 | 6.2574 | -2826 | 1 | 0 | 4942
2020-05-13 | 2.3555 | -2826 | 21591834.671 | 2.3555 | 203519.1646 | 6 | 518400 | -314880.8354 | 21276953.8355 | -2878 | 52 | 0 | -2883.1429 | 21245958.0861 | 345876.5849 | 549395.7494 | 6.1044 | -2878 | 1 | 0 | 4943
2020-05-14 | 2.2505 | -2878 | 21276874.2206 | 2.2505 | 194444.2116 | 6 | 518400 | -323955.7884 | 20952918.4322 | -2933 | 55 | 0 | -2935.1429 | 20935714.2437 | 341159.9769 | 535604.1885 | 5.9512 | -2933 | 1 | 0 | 4944
2020-05-15 | 2.2304 | -2933 | 20948414.6351 | 2.2304 | 192709.2942 | 6 | 518400 | -325690.7058 | 20622723.9293 | -2989 | 56 | 0 | -2990.1429 | 20612208.0683 | 336206.5669 | 528915.861 | 5.8768 | -2989 | 1 | 0 | 4945
2020-05-16 | 2.147 | -2989 | 20618882.0111 | 2.147 | 185502.7139 | 6 | 518400 | -332897.2861 | 20285984.725 | -3047 | 58 | 1 | -3046.1429 | 20287681.6203 | 331200.3909 | 516703.1048 | 5.7411 | -3046.1429 | 1 | 1 | 4946
2020-05-17 | 2.0667 | -3046.1429 | 20287681.6203 | 2.0667 | 178563.0441 | 6 | 518400 | -339836.9559 | 19947844.6643 | -3106 | 59.8571 | 1 | -3103.2857 | 19961550.7804 | 326130.8398 | 504693.8839 | 5.6077 | -3103.2857 | 1 | 1 | 4947
2020-05-18 | 2.0466 | -3103.2857 | 19961550.7804 | 2.0466 | 176828.1266 | 6 | 518400 | -341571.8734 | 19619978.907 | -3165 | 61.7143 | 1 | -3160.4286 | 19640450.3079 | 321100.4725 | 497928.5991 | 5.5325 | -3160.4286 | 1 | 1 | 4948
2020-05-19 | 2.0265 | -3160.4286 | 19640450.3079 | 2.0265 | 175093.2091 | 6 | 518400 | -343306.7909 | 19297143.517 | -3223 | 62.5714 | 1 | -3217.5714 | 19324341.0191 | 316109.2888 | 491202.4979 | 5.4578 | -3217.5714 | 1 | 1 | 4949
2020-05-20 | 1.8875 | -3217.5714 | 19324341.0191 | 1.8875 | 163082.242 | 6 | 518400 | -355317.758 | 18969023.2611 | -3283 | 65.4286 | 1 | -3274.7143 | 19013183.7303 | 311157.2888 | 474239.5308 | 5.2693 | -3274.7143 | 1 | 1 | 4950
2020-05-21 | 2.615 | -3274.7143 | 19013183.7303 | 2.615 | 225939.6365 | 6 | 518400 | -292460.3635 | 18720723.3667 | -3330 | 55.2857 | 0 | -3331.8571 | 18706939.2578 | 306244.4725 | 532184.109 | 5.9132 | -3330 | 1 | 1 | 4951
2020-05-22 | 1.9277 | -3330 | 18716815.3685 | 1.9277 | 166552.077 | 6 | 518400 | -351847.923 | 18364967.4454 | -3397 | 67 | 1 | -3387.1429 | 18415286.7516 | 301528.6169 | 468080.6938 | 5.2009 | -3387.1429 | 1 | 1 | 4952
2020-05-23 | 1.8489 | -3387.1429 | 18415286.7516 | 1.8489 | 159745.8623 | 6 | 518400 | -358654.1377 | 18056632.6139 | -3457 | 69.8571 | 1 | -3444.2857 | 18118593.8572 | 296692.8944 | 456438.7567 | 5.0715 | -3444.2857 | 1 | 1 | 4953
2020-05-24 | 1.8489 | -3444.2857 | 18118593.8572 | 1.8489 | 159745.8623 | 6 | 518400 | -358654.1377 | 17759939.7195 | -3515 | 70.7143 | 1 | -3501.4286 | 17826697.5015 | 291896.3556 | 451642.2179 | 5.0182 | -3501.4286 | 1 | 1 | 4954
2020-05-25 | 1.8304 | -3501.4286 | 17826697.5015 | 1.8304 | 158144.4 | 6 | 518400 | -360255.6 | 17466441.9015 | -3574 | 72.5714 | 1 | -3558.5714 | 17539558.501 | 287139.0005 | 445283.4005 | 4.9476 | -3558.5714 | 1 | 1 | 4955
2020-05-26 | 1.7918 | -3558.5714 | 17539558.501 | 1.7918 | 154808.0203 | 6 | 518400 | -363591.9797 | 17175966.5213 | -3633 | 74.4286 | 1 | -3615.7143 | 17257137.6719 | 282420.8291 | 437228.8494 | 4.8581 | -3615.7143 | 1 | 1 | 4956
2020-05-27 | 1.7346 | -3615.7143 | 17257137.6719 | 1.7346 | 149870.1782 | 6 | 518400 | -368529.8218 | 16888607.8501 | -3692 | 76.2857 | 1 | -3672.8571 | 16979395.8305 | 277741.8414 | 427612.0196 | 4.7512 | -3672.8571 | 1 | 1 | 4957
2020-05-28 | 1.1924 | -3672.8571 | 16979395.8305 | 1.1924 | 103027.4066 | 6 | 518400 | -415372.5934 | 16564023.2371 | -3761 | 88.1429 | 1 | -3730 | 16706293.7933 | 273102.0373 | 376129.4439 | 4.1792 | -3730 | 1 | 1 | 4958
2020-05-29 | 1.5693 | -3730 | 16706293.7933 | 1.5693 | 135590.4729 | 6 | 518400 | -382809.5271 | 16323484.2662 | -3812 | 82 | 1 | -3787.1429 | 16437792.3764 | 268501.4169 | 404091.8898 | 4.4899 | -3787.1429 | 1 | 1 | 4959
2020-05-30 | 1.0812 | -3787.1429 | 16437792.3764 | 1.0812 | 93418.6329 | 6 | 518400 | -424981.3671 | 16012811.0093 | -3880 | 92.8571 | 1 | -3844.2857 | 16173852.3963 | 263939.9801 | 357358.613 | 3.9707 | -3844.2857 | 1 | 1 | 4960
2020-05-31 | 0.81401 | -3844.2857 | 16173852.3963 | 0.81401 | 70330.8851 | 6 | 518400 | -448069.1149 | 15725783.2813 | -3944 | 99.7143 | 1 | -3901.4286 | 15914434.6692 | 259417.7271 | 329748.6121 | 3.6639 | -3901.4286 | 1 | 1 | 4961
2020-06-01 | 0.19771 | -3901.4286 | 15914434.6692 | 0.19771 | 17082.2643 | 6 | 518400 | -501317.7357 | 15413116.9335 | -4015 | 113.5714 | 1 | -3958.5714 | 15659500.0115 | 254934.6577 | 272016.922 | 3.0224 | -3958.5714 | 1 | 1 | 4962
2020-06-02 | 0.43867 | -3958.5714 | 15659500.0115 | 0.43867 | 37901.2739 | 6 | 518400 | -480498.7261 | 15179001.2854 | -4070 | 111.4286 | 1 | -4015.7143 | 15409009.2395 | 250490.772 | 288392.0459 | 3.2044 | -4015.7143 | 1 | 1 | 4963
2020-06-03 | 1.7161 | -4015.7143 | 15409009.2395 | 1.7161 | 148268.7159 | 6 | 518400 | -370131.2841 | 15038877.9555 | -4103 | 87.2857 | 1 | -4072.8571 | 15162923.1696 | 246086.0699 | 394354.7859 | 4.3817 | -4072.8571 | 1 | 1 | 4964
2020-06-04 | 1.679 | -4072.8571 | 15162923.1696 | 1.679 | 145065.7914 | 6 | 518400 | -373334.2086 | 14789588.961 | -4162 | 89.1429 | 1 | -4130 | 14921202.6181 | 241720.5516 | 386786.343 | 4.2976 | -4130 | 1 | 1 | 4965
2020-06-05 | 1.9277 | -4130 | 14921202.6181 | 1.9277 | 166552.077 | 6 | 518400 | -351847.923 | 14569354.695 | -4216 | 86 | 1 | -4187.1429 | 14683808.4012 | 237394.2169 | 403946.2938 | 4.4883 | -4187.1429 | 1 | 1 | 4966
2020-06-06 | 1.679 | -4187.1429 | 14683808.4012 | 1.679 | 145065.7914 | 6 | 518400 | -373334.2086 | 14310474.1926 | -4280 | 92.8571 | 1 | -4244.2857 | 14450701.3353 | 233107.0658 | 378172.8572 | 4.2019 | -4244.2857 | 1 | 1 | 4967
2020-06-07 | 1.0194 | -4244.2857 | 14450701.3353 | 1.0194 | 88080.4253 | 6 | 518400 | -430319.5747 | 14020381.7607 | -4353 | 108.7143 | 1 | -4301.4286 | 14221842.2369 | 228859.0985 | 316939.5238 | 3.5216 | -4301.4286 | 1 | 1 | 4968
2020-06-08 | 1.1755 | -4301.4286 | 14221842.2369 | 1.1755 | 101559.3995 | 6 | 518400 | -416840.6005 | 13805001.6363 | -4409 | 107.5714 | 1 | -4358.5714 | 13997191.922 | 224650.3148 | 326209.7143 | 3.6246 | -4358.5714 | 1 | 1 | 4969
2020-06-09 | 2.7046 | -4358.5714 | 13997191.922 | 2.7046 | 233680.0375 | 6 | 518400 | -284719.9625 | 13712471.9595 | -4433 | 74.4286 | 1 | -4415.7143 | 13776711.2072 | 220480.7148 | 454160.7523 | 5.0462 | -4415.7143 | 1 | 1 | 4970
2020-06-10 | 2.1887 | -4415.7143 | 13776711.2072 | 2.1887 | 189106.0041 | 6 | 518400 | -329293.9959 | 13447417.2113 | -4504 | 88.2857 | 1 | -4472.8571 | 13560360.9087 | 216350.2985 | 405456.3025 | 4.5051 | -4472.8571 | 1 | 1 | 4971
2020-06-11 | 2.0265 | -4472.8571 | 13560360.9087 | 2.0265 | 175093.2091 | 6 | 518400 | -343306.7909 | 13217054.1178 | -4566 | 93.1429 | 1 | -4530 | 13348101.8429 | 212259.0658 | 387352.275 | 4.3039 | -4530 | 1 | 1 | 4972
2020-06-12 | 2.2922 | -4530 | 13348101.8429 | 2.2922 | 198047.5018 | 6 | 518400 | -320352.4982 | 13027749.3446 | -4619 | 89 | 1 | -4587.1429 | 13139894.826 | 208207.0169 | 406254.5186 | 4.5139 | -4587.1429 | 1 | 1 | 4973
2020-06-13 | 1.004 | -4587.1429 | 13139894.826 | 1.004 | 86745.8734 | 6 | 518400 | -431654.1266 | 12708240.6994 | -4710 | 122.8571 | 1 | -4644.2857 | 12935700.6744 | 204194.1516 | 290940.025 | 3.2327 | -4644.2857 | 1 | 1 | 4974
2020-06-14 | 1.5863 | -4644.2857 | 12935700.6744 | 1.5863 | 137058.48 | 6 | 518400 | -381341.52 | 12554359.1544 | -4755 | 110.7143 | 1 | -4701.4286 | 12735480.2045 | 200220.4699 | 337278.9499 | 3.7475 | -4701.4286 | 1 | 1 | 4975
2020-06-15 | 2.2304 | -4701.4286 | 12735480.2045 | 2.2304 | 192709.2942 | 6 | 518400 | -325690.7058 | 12409789.4987 | -4797 | 95.5714 | 1 | -4758.5714 | 12539194.2325 | 196285.972 | 388995.2661 | 4.3222 | -4758.5714 | 1 | 1 | 4976
2020-06-16 | 3.9867 | -4758.5714 | 12539194.2325 | 3.9867 | 344447.8451 | 6 | 518400 | -173952.1549 | 12365242.0776 | -4811 | 52.4286 | 0 | -4815.7143 | 12346803.5749 | 192390.6577 | 536838.5027 | 5.9649 | -4811 | 1 | 1 | 4977
2020-06-17 | 3.0475 | -4811 | 12362529.3265 | 3.0475 | 263307.0896 | 6 | 518400 | -255092.9104 | 12107436.4161 | -4889 | 78 | 1 | -4868.1429 | 12173678.1517 | 188851.1749 | 452158.2645 | 5.024 | -4868.1429 | 1 | 1 | 4978
2020-06-18 | 3.0707 | -4868.1429 | 12173678.1517 | 3.0707 | 265308.9175 | 6 | 518400 | -253091.0825 | 11920587.0691 | -4947 | 78.8571 | 1 | -4925.2857 | 11988647.1564 | 185030.9953 | 450339.9127 | 5.0038 | -4925.2857 | 1 | 1 | 4979
2020-06-19 | 1.9076 | -4925.2857 | 11988647.1564 | 1.9076 | 164817.1595 | 6 | 518400 | -353582.8405 | 11635064.3159 | -5038 | 112.7143 | 1 | -4982.4286 | 11807397.157 | 181249.9994 | 346067.1588 | 3.8452 | -4982.4286 | 1 | 1 | 4980
2020-06-20 | 2.3756 | -4982.4286 | 11807397.157 | 2.3756 | 205254.082 | 6 | 518400 | -313145.918 | 11494251.239 | -5085 | 102.5714 | 1 | -5039.5714 | 11629888.9699 | 177508.1871 | 382762.2691 | 4.2529 | -5039.5714 | 1 | 1 | 4981
2020-06-21 | 2.5054 | -5039.5714 | 11629888.9699 | 2.5054 | 216464.318 | 6 | 518400 | -301935.682 | 11327953.2879 | -5140 | 100.4286 | 1 | -5096.7143 | 11456083.4114 | 173805.5585 | 390269.8765 | 4.3363 | -5096.7143 | 1 | 1 | 4982
2020-06-22 | 2.0065 | -5096.7143 | 11456083.4114 | 2.0065 | 173358.2916 | 6 | 518400 | -345041.7084 | 11111041.703 | -5197 | 100.2857 | 1 | -5153.8571 | 11285941.2977 | 170142.1136 | 343500.4053 | 3.8167 | -5153.8571 | 1 | 1 | 4983
2020-06-23 | 2.7263 | -5153.8571 | 11285941.2977 | 2.7263 | 235548.4101 | 6 | 518400 | -282851.5899 | 11003089.7079 | -5197 | 43.1429 | 0 | -5211 | 11119423.4453 | 166517.8524 | 402066.2625 | 4.4674 | -5197 | 1 | 1 | 4984
2020-06-24 | 1.7346 | -5197 | 11159887.2403 | 1.7346 | 149870.1782 | 6 | 518400 | -368529.8218 | 10791357.4186 | -5197 | 0 | 0 | -5254.1429 | 10996079.7455 | 163807.4949 | 313677.6731 | 3.4853 | -5197 | 1 | 1 | 4985
2020-06-25 | 2.5702 | -5197 | 11159887.2403 | 2.5702 | 222069.4359 | 6 | 518400 | -296330.5641 | 10863556.6763 | -5197 | 0 | 0 | -5254.1429 | 10996079.7455 | 163807.4949 | 385876.9308 | 4.2875 | -5197 | 1 | 1 | 4986
2020-06-26 | 2.3138 | -5197 | 11159887.2403 | 2.3138 | 199915.8744 | 6 | 518400 | -318484.1256 | 10841403.1148 | -5197 | 0 | 0 | -5254.1429 | 10996079.7455 | 163807.4949 | 363723.3693 | 4.0414 | -5197 | 1 | 1 | 4987
2020-06-27 | 2.0667 | -5197 | 11159887.2403 | 2.0667 | 178563.0441 | 6 | 518400 | -339836.9559 | 10820050.2844 | -5197 | 0 | 0 | -5254.1429 | 10996079.7455 | 163807.4949 | 342370.5389 | 3.8041 | -5197 | 1 | 1 | 4988
2020-06-28 | 2.2721 | -5197 | 11159887.2403 | 2.2721 | 196312.5843 | 6 | 518400 | -322087.4157 | 10837799.8246 | -5197 | 0 | 0 | -5254.1429 | 10996079.7455 | 163807.4949 | 360120.0792 | 4.0013 | -5197 | 1 | 1 | 4989
2020-06-29 | 8.6004 | -5197 | 11159887.2403 | 8.6004 | 743078.4972 | 6 | 518400 | 224678.4972 | 11384565.7376 | -5121 | -76 | 0 | -5254.1429 | 10996079.7455 | 163807.4949 | 906885.9921 | 10.0765 | -5121 | 1 | 1 | 4990
2020-06-30 | 6.9446 | -5121 | 11383327.6601 | 6.9446 | 600014.5337 | 6 | 518400 | 81614.5337 | 11464942.1938 | -5094 | -27 | 0 | -5178.1429 | 11214730.6452 | 168597.0149 | 768611.5485 | 8.5401 | -5094 | 1 | 1 | 4991
2020-07-01 | 6.784 | -5094 | 11464255.9919 | 6.784 | 586135.1939 | 6 | 518400 | 67735.1939 | 11531991.1858 | -5072 | -22 | 0 | -5151.1429 | 11293940.751 | 170315.2409 | 756450.4348 | 8.405 | -5072 | 1 | 1 | 4992
2020-07-02 | 4.8547 | -5072 | 11530802.4345 | 4.8547 | 419449.6618 | 6 | 518400 | -98950.3382 | 11431852.0962 | -5105 | 33 | 0 | -5129.1429 | 11359080.6896 | 171721.7449 | 591171.4066 | 6.5686 | -5105 | 1 | 1 | 4993
2020-07-03 | 3.6283 | -5105 | 11431186.6441 | 3.6283 | 313486.241 | 6 | 518400 | -204913.759 | 11226272.8851 | -5175 | 70 | 1 | -5162.1429 | 11261572.4773 | 169614.1669 | 483100.4079 | 5.3678 | -5162.1429 | 1 | 1 | 4994
2020-07-04 | 3.5047 | -5162.1429 | 11261572.4773 | 3.5047 | 302809.8258 | 6 | 518400 | -215590.1742 | 11045982.3031 | -5197 | 34.8571 | 0 | -5219.2857 | 11095576.89 | 165995.5873 | 468805.4131 | 5.2089 | -5197 | 1 | 1 | 4995
2020-07-05 | 4.5489 | -5197 | 11159887.2403 | 4.5489 | 393025.5342 | 6 | 518400 | -125374.4658 | 11034512.7745 | -5197 | 0 | 0 | -5254.1429 | 10996079.7455 | 163807.4949 | 556833.029 | 6.187 | -5197 | 1 | 1 | 4996
2020-07-06 | 9.5705 | -5197 | 11159887.2403 | 9.5705 | 826888.3565 | 6 | 518400 | 308488.3565 | 11468375.5968 | -5093 | -104 | 0 | -5254.1429 | 10996079.7455 | 163807.4949 | 990695.8513 | 11.0077 | -5093 | 1 | 1 | 4997
2020-07-07 | 56.8497 | -5093 | 11467269.0271 | 56.8497 | 4911818.2633 | 6 | 518400 | 4393418.2633 | 15860687.2903 | -3914 | -1179 | 0 | -5150.1429 | 11296889.9802 | 170379.0469 | 5082197.3102 | 56.4689 | -3914 | 1 | 1 | 4998
2020-07-08 | 12.479 | -3914 | 15857965.7643 | 12.479 | 1078184.479 | 6 | 518400 | 559784.479 | 16417750.2433 | -3792 | -122 | 0 | -3971.1429 | 15604012.1235 | 253953.6409 | 1332138.1199 | 14.8015 | -3792 | 1 | 1 | 4999
2020-07-09 | 9.3511 | -3792 | 16415180.6463 | 9.3511 | 807937.7195 | 6 | 518400 | 289537.7195 | 16704718.3658 | -3731 | -61 | 0 | -3849.1429 | 16151626.5814 | 263554.0649 | 1071491.7844 | 11.9055 | -3731 | 1 | 1 | 5000
2020-07-10 | 12.2766 | -3731 | 16701555.5818 | 12.2766 | 1060701.8491 | 6 | 518400 | 542301.8491 | 17243857.4309 | -3619 | -112 | 0 | -3788.1429 | 16433134.3269 | 268421.2549 | 1329123.104 | 14.768 | -3619 | 1 | 1 | 5001
2020-07-11 | 9.9782 | -3619 | 17241041.1043 | 9.9782 | 862120.5266 | 6 | 518400 | 343720.5266 | 17584761.6309 | -3550 | -69 | 0 | -3676.1429 | 16963567.1135 | 277473.9909 | 1139594.5174 | 12.6622 | -3550 | 1 | 1 | 5002
2020-07-12 | 14.1487 | -3550 | 17582327.6101 | 14.1487 | 1222449.5392 | 6 | 518400 | 704049.5392 | 18286377.1493 | -3412 | -138 | 0 | -3607.1429 | 17299201.5532 | 283126.0569 | 1505575.5961 | 16.7286 | -3412 | 1 | 1 | 5003
2020-07-13 | 12.5191 | -3412 | 18285633.3959 | 12.5191 | 1081654.3139 | 6 | 518400 | 563254.3139 | 18848887.7099 | -3306 | -106 | 0 | -3469.1429 | 17991031.8111 | 294601.5849 | 1376255.8988 | 15.2917 | -3306 | 1 | 1 | 5004
2020-07-14 | 8.7765 | -3306 | 18844908.8255 | 8.7765 | 758292.3889 | 6 | 518400 | 239892.3889 | 19084801.2144 | -3262 | -44 | 0 | -3363.1429 | 18541337.5207 | 303571.3049 | 1061863.6937 | 11.7985 | -3262 | 1 | 1 | 5005
2020-07-15 | 7.9424 | -3262 | 19081989.9026 | 7.9424 | 686226.5863 | 6 | 518400 | 167826.5863 | 19249816.489 | -3232 | -30 | 0 | -3319.1429 | 18774655.7178 | 307334.1849 | 993560.7712 | 11.0396 | -3232 | 1 | 1 | 5006
2020-07-16 | 6.6558 | -3232 | 19245308.018 | 6.6558 | 575058.4132 | 6 | 518400 | 56658.4132 | 19301966.4311 | -3222 | -10 | 0 | -3289.1429 | 18935394.9131 | 309913.1049 | 884971.518 | 9.833 | -3222 | 1 | 1 | 5007
2020-07-17 | 5.4587 | -3222 | 19300049.8138 | 5.4587 | 471630.641 | 6 | 518400 | -46769.359 | 19253280.4548 | -3231 | 9 | 0 | -3279.1429 | 18989274.6689 | 310775.1449 | 782405.7859 | 8.6934 | -3231 | 1 | 1 | 5008
2020-07-18 | 6.8797 | -3231 | 19250775.3833 | 6.8797 | 594409.4157 | 6 | 518400 | 76009.4157 | 19326784.799 | -3218 | -13 | 0 | -3288.1429 | 18940776.1284 | 309999.2549 | 904408.6706 | 10.049 | -3218 | 1 | 1 | 5009
2020-07-19 | 6.5291 | -3218 | 19321988.9577 | 6.5291 | 564115.0876 | 6 | 518400 | 45715.0876 | 19367704.0453 | -3210 | -8 | 0 | -3275.1429 | 19010868.6608 | 311120.2969 | 875235.3845 | 9.7248 | -3210 | 1 | 1 | 5010
2020-07-20 | 4.7713 | -3210 | 19365940.049 | 4.7713 | 412243.0815 | 6 | 518400 | -106156.9185 | 19259783.1305 | -3230 | 20 | 0 | -3267.1429 | 19054128.8722 | 311811.1769 | 724054.2584 | 8.045 | -3230 | 1 | 1 | 5011
2020-07-21 | 7.0095 | -3230 | 19256244.2623 | 7.0095 | 605619.6516 | 6 | 518400 | 87219.6516 | 19343463.9139 | -3215 | -15 | 0 | -3287.1429 | 18946158.8454 | 310085.4169 | 915705.0685 | 10.1745 | -3215 | 1 | 1 | 5012
2020-07-22 | 12.601 | -3215 | 19338459.2377 | 12.601 | 1088727.439 | 6 | 518400 | 570327.439 | 19908786.6767 | -3113 | -102 | 0 | -3272.1429 | 19027079.9508 | 311379.2869 | 1400106.7259 | 15.5567 | -3113 | 1 | 1 | 5013
2020-07-23 | 6.5291 | -3113 | 19906609.8858 | 6.5291 | 564115.0876 | 6 | 518400 | 45715.0876 | 19952324.9734 | -3105 | -8 | 0 | -3170.1429 | 19586360.6789 | 320249.2069 | 884364.2945 | 9.8263 | -3105 | 1 | 1 | 5014
2020-07-24 | 5.6363 | -3105 | 19951844.7701 | 5.6363 | 486977.9878 | 6 | 518400 | -31422.0122 | 19920422.758 | -3111 | 6 | 0 | -3162.1429 | 19630894.6033 | 320950.1669 | 807928.1547 | 8.977 | -3111 | 1 | 1 | 5015
2020-07-25 | 5.7275 | -3111 | 19917909.3716 | 5.7275 | 494851.8441 | 6 | 518400 | -23548.1559 | 19894361.2157 | -3116 | 5 | 0 | -3168.1429 | 19597484.9968 | 320424.3749 | 815276.2189 | 9.0586 | -3116 | 1 | 1 | 5016
2020-07-26 | 5.9391 | -3116 | 19889672.1954 | 5.9391 | 513135.2051 | 6 | 518400 | -5264.7949 | 19884407.4004 | -3117 | 1 | 0 | -3173.1429 | 19569685.6505 | 319986.5449 | 833121.7499 | 9.2569 | -3117 | 1 | 1 | 5017
2020-07-27 | 5.1961 | -3117 | 19884029.3746 | 5.1961 | 448943.2587 | 6 | 518400 | -69456.7413 | 19814572.6333 | -3130 | 13 | 0 | -3174.1429 | 19564130.3597 | 319899.0149 | 768842.2736 | 8.5427 | -3130 | 1 | 1 | 5018
2020-07-28 | 4.1983 | -3130 | 19810812.5561 | 4.1983 | 362731.2061 | 6 | 518400 | -155668.7939 | 19655143.7621 | -3158 | 28 | 0 | -3187.1429 | 19492050.3392 | 318762.2169 | 681493.4229 | 7.5721 | -3158 | 1 | 1 | 5019
2020-07-29 | 4.1983 | -3158 | 19653995.246 | 4.1983 | 362731.2061 | 6 | 518400 | -155668.7939 | 19498326.452 | -3187 | 29 | 0 | -3215.1429 | 19337674.6291 | 316320.6169 | 679051.8229 | 7.545 | -3187 | 1 | 1 | 5020
2020-07-30 | 11.875 | -3187 | 19492841.0279 | 11.875 | 1026003.4997 | 6 | 518400 | 507603.4997 | 20000444.5276 | -3097 | -90 | 0 | -3244.1429 | 19179039.293 | 313801.7349 | 1339805.2346 | 14.8867 | -3097 | 1 | 1 | 5021
2020-07-31 | 10.7768 | -3097 | 19997178.2266 | 10.7768 | 931116.8597 | 6 | 518400 | 412716.8597 | 20409895.0864 | -3025 | -72 | 0 | -3154.1429 | 19675526.3318 | 321651.8949 | 1252768.7546 | 13.9197 | -3025 | 1 | 1 | 5022
2020-08-01 | 11.9955 | -3025 | 20409632.8232 | 11.9955 | 1036413.0046 | 6 | 518400 | 518013.0046 | 20927645.8277 | -2937 | -88 | 0 | -3082.1429 | 20081630.8163 | 328002.0069 | 1364415.0114 | 15.1602 | -2937 | 1 | 0 | 5023
2020-08-02 | 12.93 | -2937 | 20924713.0911 | 12.93 | 1117153.3944 | 6 | 518400 | 598753.3944 | 21523466.4855 | -2838 | -99 | 0 | -2994.1429 | 20588865.3563 | 335847.7349 | 1453001.1293 | 16.1445 | -2838 | 1 | 0 | 5024
2020-08-03 | 9.0623 | -2838 | 21518768.8581 | 9.0623 | 782981.599 | 6 | 518400 | 264581.599 | 21783350.4571 | -2795 | -43 | 0 | -2895.1429 | 21173983.6013 | 344785.2569 | 1127766.8559 | 12.5307 | -2795 | 1 | 0 | 5025
2020-08-04 | 8.1819 | -2795 | 21781654.4942 | 8.1819 | 706912.1408 | 6 | 518400 | 188512.1408 | 21970166.6349 | -2765 | -30 | 0 | -2852.1429 | 21432950.6473 | 348703.8469 | 1055615.9876 | 11.7291 | -2765 | 1 | 0 | 5026
2020-08-05 | 7.2057 | -2765 | 21966819.8736 | 7.2057 | 622568.4608 | 6 | 518400 | 104168.4608 | 22070988.3343 | -2749 | -16 | 0 | -2822.1429 | 21615368.9867 | 351450.8869 | 974019.3476 | 10.8224 | -2749 | 1 | 0 | 5027
2020-08-06 | 6.4025 | -2749 | 22066167.447 | 6.4025 | 553171.762 | 6 | 518400 | 34771.762 | 22100939.2091 | -2744 | -5 | 0 | -2806.1429 | 21713247.0562 | 352920.3909 | 906092.1529 | 10.0677 | -2744 | 1 | 0 | 5028
2020-08-07 | 6.1538 | -2744 | 22097298.3082 | 6.1538 | 531685.4765 | 6 | 518400 | 13285.4765 | 22110583.7847 | -2742 | -2 | 0 | -2801.1429 | 21743918.0673 | 353380.2409 | 885065.7173 | 9.8341 | -2742 | 1 | 0 | 5029
2020-08-08 | 6.7191 | -2742 | 22109761.9632 | 6.7191 | 580530.0759 | 6 | 518400 | 62130.0759 | 22171892.0392 | -2733 | -9 | 0 | -2799.1429 | 21756197.6983 | 353564.2649 | 934094.3408 | 10.3788 | -2733 | 1 | 0 | 5030
2020-08-09 | 5.4 | -2733 | 22165928.4477 | 5.4 | 466559.3438 | 6 | 518400 | -51840.6562 | 22114087.7915 | -2742 | 9 | 0 | -2790.1429 | 21811535.4809 | 354392.9669 | 820952.3107 | 9.1217 | -2742 | 1 | 0 | 5031
2020-08-10 | 5.5174 | -2742 | 22109761.9632 | 5.5174 | 476701.9382 | 6 | 518400 | -41698.0618 | 22068063.9014 | -2749 | 7 | 0 | -2799.1429 | 21756197.6983 | 353564.2649 | 830266.2031 | 9.2252 | -2749 | 1 | 0 | 5032
2020-08-11 | 5.3413 | -2749 | 22066167.447 | 5.3413 | 461488.0466 | 6 | 518400 | -56911.9534 | 22009255.4936 | -2759 | 10 | 0 | -2806.1429 | 21713247.0562 | 352920.3909 | 814408.4374 | 9.049 | -2759 | 1 | 0 | 5033
2020-08-12 | 5.0818 | -2759 | 22004026.8197 | 5.0818 | 439067.5747 | 6 | 518400 | -79332.4253 | 21924694.3944 | -2772 | 13 | 0 | -2816.1429 | 21652025.2288 | 352001.5909 | 791069.1655 | 8.7897 | -2772 | 1 | 0 | 5034
2020-08-13 | 4.9103 | -2772 | 21923485.0939 | 4.9103 | 424254.0486 | 6 | 518400 | -94145.9514 | 21829339.1425 | -2788 | 16 | 0 | -2829.1429 | 21572676.149 | 350808.9449 | 775062.9935 | 8.6118 | -2788 | 1 | 0 | 5035
2020-08-14 | 4.6045 | -2788 | 21824730.315 | 4.6045 | 397829.921 | 6 | 518400 | -120570.079 | 21704160.236 | -2808 | 20 | 0 | -2845.1429 | 21475386.4582 | 349343.8569 | 747173.7779 | 8.3019 | -2808 | 1 | 0 | 5036
2020-08-15 | 4.6323 | -2808 | 21701865.1743 | 4.6323 | 400232.1144 | 6 | 518400 | -118167.8856 | 21583697.2887 | -2828 | 20 | 0 | -2865.1429 | 21354348.3574 | 347516.8169 | 747748.9313 | 8.3083 | -2828 | 1 | 0 | 5037
2020-08-16 | 3.9867 | -2828 | 21579641.0575 | 3.9867 | 344447.8451 | 6 | 518400 | -173952.1549 | 21405688.9026 | -2857 | 29 | 0 | -2885.1429 | 21233946.4806 | 345694.5769 | 690142.4219 | 7.6682 | -2857 | 1 | 0 | 5038
2020-08-17 | 3.5295 | -2857 | 21403551.2754 | 3.5295 | 304945.1089 | 6 | 518400 | -213454.8911 | 21190096.3842 | -2893 | 36 | 0 | -2914.1429 | 21060490.4205 | 343060.8549 | 648005.9637 | 7.2001 | -2893 | 1 | 0 | 5039
2020-08-18 | 3.9357 | -2893 | 21186819.4457 | 3.9357 | 340043.8238 | 6 | 518400 | -178356.1762 | 21008463.2694 | -2923 | 30 | 0 | -2950.1429 | 20847013.9988 | 339805.4469 | 679849.2707 | 7.5539 | -2923 | 1 | 0 | 5040
2020-08-19 | 3.5295 | -2923 | 21007778.8663 | 3.5295 | 304945.1089 | 6 | 518400 | -213454.8911 | 20794323.9751 | -2960 | 37 | 0 | -2980.1429 | 20670674.3794 | 337104.4869 | 642049.5957 | 7.1339 | -2960 | 1 | 0 | 5041
2020-08-20 | 3.9867 | -2960 | 20788917.9835 | 3.9867 | 344447.8451 | 6 | 518400 | -173952.1549 | 20614965.8286 | -2990 | 30 | 0 | -3017.1429 | 20455129.8067 | 333788.1769 | 678236.0219 | 7.536 | -2990 | 1 | 0 | 5042
2020-08-21 | 4.9103 | -2990 | 20613042.1994 | 4.9103 | 424254.0486 | 6 | 518400 | -94145.9514 | 20518896.248 | -3007 | 17 | 0 | -3047.1429 | 20281930.8625 | 331111.3369 | 755365.3855 | 8.3929 | -3007 | 1 | 1 | 5043
2020-08-22 | 4.413 | -3007 | 20514004.5724 | 4.413 | 381281.4775 | 6 | 518400 | -137118.5225 | 20376886.0499 | -3031 | 24 | 0 | -3064.1429 | 20184405.3175 | 329599.2549 | 710880.7323 | 7.8987 | -3031 | 1 | 1 | 5044
2020-08-23 | 4.0392 | -3031 | 20374954.4039 | 4.0392 | 348985.3215 | 6 | 518400 | -169414.6785 | 20205539.7254 | -3061 | 30 | 0 | -3088.1429 | 20047483.949 | 327470.4549 | 676455.7764 | 7.5162 | -3061 | 1 | 1 | 5045
2020-08-24 | 4.0917 | -3061 | 20202401.4943 | 4.0917 | 353522.798 | 6 | 518400 | -164877.202 | 20037524.2922 | -3090 | 29 | 0 | -3118.1429 | 19877582.3194 | 324819.1749 | 678341.9728 | 7.5371 | -3090 | 1 | 1 | 5046
2020-08-25 | 25.9882 | -3090 | 20036925.9456 | 25.9882 | 2245383.5696 | 6 | 518400 | 1726983.5696 | 21763909.5152 | -2798 | -292 | 0 | -3147.1429 | 19714659.4087 | 322266.5369 | 2567650.1065 | 28.5294 | -2798 | 1 | 0 | 5047
2020-08-26 | 5.5174 | -2798 | 21763217.5116 | 5.5174 | 476701.9382 | 6 | 518400 | -41698.0618 | 21721519.4499 | -2805 | 7 | 0 | -2855.1429 | 21414787.7748 | 348429.7369 | 825131.6751 | 9.1681 | -2805 | 1 | 0 | 5048
2020-08-27 | 5.3119 | -2805 | 21720254.039 | 5.3119 | 458952.398 | 6 | 518400 | -59447.602 | 21660806.437 | -2815 | 10 | 0 | -2862.1429 | 21372463.4722 | 347790.5669 | 806742.9648 | 8.9638 | -2815 | 1 | 0 | 5049
2020-08-28 | 4.7713 | -2815 | 21659013.9029 | 4.7713 | 412243.0815 | 6 | 518400 | -106156.9185 | 21552856.9844 | -2833 | 18 | 0 | -2872.1429 | 21312135.416 | 346878.4869 | 759121.5684 | 8.4347 | -2833 | 1 | 0 | 5050
2020-08-29 | 5.1683 | -2833 | 21549184.9914 | 5.1683 | 446541.0653 | 6 | 518400 | -71858.9347 | 21477326.0567 | -2845 | 12 | 0 | -2890.1429 | 21203945.2246 | 345239.7669 | 791780.8322 | 8.7976 | -2845 | 1 | 0 | 5051
2020-08-30 | 6.784 | -2845 | 21476253.3085 | 6.784 | 586135.1939 | 6 | 518400 | 67735.1939 | 21543988.5024 | -2834 | -11 | 0 | -2902.1429 | 21132103.8616 | 344149.4469 | 930284.6408 | 10.3365 | -2834 | 1 | 0 | 5052
2020-08-31 | 5.3413 | -2834 | 21543098.571 | 5.3413 | 461488.0466 | 6 | 518400 | -56911.9534 | 21486186.6176 | -2844 | 10 | 0 | -2891.1429 | 21197949.7301 | 345148.8409 | 806636.8874 | 8.9626 | -2844 | 1 | 0 | 5053
2020-09-01 | 5.4293 | -2844 | 21482322.1724 | 5.4293 | 469094.9924 | 6 | 518400 | -49305.0076 | 21433017.1648 | -2853 | 9 | 0 | -2901.1429 | 21138081.9315 | 344240.2409 | 813335.2333 | 9.0371 | -2853 | 1 | 0 | 5054
2020-09-02 | 4.3327 | -2853 | 21427759.7922 | 4.3327 | 374341.8076 | 6 | 518400 | -144058.1924 | 21283701.5998 | -2877 | 24 | 0 | -2910.1429 | 21084336.2653 | 343423.5269 | 717765.3345 | 7.9752 | -2877 | 1 | 0 | 5055
2020-09-03 | 4.5767 | -2877 | 21282890.5673 | 4.5767 | 395427.7276 | 6 | 518400 | -122972.2724 | 21159918.2949 | -2898 | 21 | 0 | -2934.1429 | 20941640.1924 | 341250.3749 | 736678.1025 | 8.1853 | -2898 | 1 | 0 | 5056
2020-09-04 | 5.0525 | -2898 | 21156880.4578 | 5.0525 | 436531.9261 | 6 | 518400 | -81868.0739 | 21075012.3839 | -2912 | 14 | 0 | -2955.1429 | 20817525.921 | 339354.5369 | 775886.4629 | 8.621 | -2912 | 1 | 0 | 5057
2020-09-05 | 7.3709 | -2912 | 21073261.8349 | 7.3709 | 636848.1661 | 6 | 518400 | 118448.1661 | 21191710.001 | -2893 | -19 | 0 | -2969.1429 | 20735168.2501 | 338093.5849 | 974941.7509 | 10.8327 | -2893 | 1 | 0 | 5058
2020-09-06 | 5.0246 | -2893 | 21186819.4457 | 5.0246 | 434129.7327 | 6 | 518400 | -84270.2673 | 21102549.1783 | -2908 | 15 | 0 | -2950.1429 | 20847013.9988 | 339805.4469 | 773935.1795 | 8.5993 | -2908 | 1 | 0 | 5059
2020-09-07 | 5.5483 | -2908 | 21097121.2305 | 5.5483 | 479371.042 | 6 | 518400 | -39028.958 | 21058092.2725 | -2915 | 7 | 0 | -2965.1429 | 20758667.6136 | 338453.6169 | 817824.6589 | 9.0869 | -2915 | 1 | 0 | 5060
2020-09-08 | 4.3589 | -2915 | 21055383.8866 | 4.3589 | 376610.5458 | 6 | 518400 | -141789.4542 | 20913594.4324 | -2939 | 24 | 0 | -2972.1429 | 20717560.1997 | 337823.6869 | 714434.2327 | 7.9382 | -2939 | 1 | 0 | 5061
2020-09-09 | 4.0917 | -2939 | 20912871.7728 | 4.0917 | 353522.798 | 6 | 518400 | -164877.202 | 20747994.5707 | -2967 | 28 | 0 | -2996.1429 | 20577203.3819 | 335668.3909 | 689191.1888 | 7.6577 | -2967 | 1 | 0 | 5062
2020-09-10 | 9.2059 | -2967 | 20747754.0725 | 9.2059 | 795392.9316 | 6 | 518400 | 276992.9316 | 21024747.0042 | -2921 | -46 | 0 | -3024.1429 | 20414591.4577 | 333162.6149 | 1128555.5465 | 12.5395 | -2921 | 1 | 0 | 5063
2020-09-11 | 6.7191 | -2921 | 21019670.6467 | 6.7191 | 580530.0759 | 6 | 518400 | 62130.0759 | 21081800.7226 | -2911 | -10 | 0 | -2978.1429 | 20682386.4318 | 337284.2149 | 917814.2908 | 10.1979 | -2911 | 1 | 0 | 5064
2020-09-12 | 5.817 | -2911 | 21079224.3122 | 5.817 | 502592.2451 | 6 | 518400 | -15807.7549 | 21063416.5573 | -2914 | 3 | 0 | -2968.1429 | 20741040.7374 | 338183.5749 | 840775.8199 | 9.342 | -2914 | 1 | 0 | 5065
2020-09-13 | 5.3413 | -2914 | 21061341.6223 | 5.3413 | 461488.0466 | 6 | 518400 | -56911.9534 | 21004429.6689 | -2924 | 10 | 0 | -2971.1429 | 20723427.9815 | 337913.6409 | 799401.6874 | 8.8822 | -2924 | 1 | 0 | 5066
2020-09-14 | 6.1538 | -2924 | 21001835.3438 | 6.1538 | 531685.4765 | 6 | 518400 | 13285.4765 | 21015120.8202 | -2922 | -2 | 0 | -2981.1429 | 20664820.7029 | 337014.6409 | 868700.1173 | 9.6522 | -2922 | 1 | 0 | 5067
2020-09-15 | 5.4 | -2922 | 21013723.9672 | 5.4 | 466559.3438 | 6 | 518400 | -51840.6562 | 20961883.311 | -2931 | 9 | 0 | -2979.1429 | 20676529.6223 | 337194.3449 | 803753.6887 | 8.9306 | -2931 | 1 | 0 | 5068
2020-09-16 | 5.2255 | -2931 | 20960274.8642 | 5.2255 | 451478.9073 | 6 | 518400 | -66921.0927 | 20893353.7715 | -2943 | 12 | 0 | -2988.1429 | 20623888.8093 | 336386.0549 | 787864.9622 | 8.7541 | -2943 | 1 | 0 | 5069
2020-09-17 | 4.6601 | -2943 | 20889208.035 | 4.6601 | 402634.3078 | 6 | 518400 | -115765.6922 | 20773442.3428 | -2963 | 20 | 0 | -3000.1429 | 20553898.1881 | 335309.8469 | 737944.1547 | 8.1994 | -2963 | 1 | 0 | 5070
2020-09-18 | 5.6672 | -2963 | 20771266.8877 | 5.6672 | 489647.0916 | 6 | 518400 | -28752.9084 | 20742513.9794 | -2968 | 5 | 0 | -3020.1429 | 20437746.8809 | 333520.0069 | 823167.0985 | 9.1463 | -2968 | 1 | 0 | 5071
2020-09-19 | 10.661 | -2968 | 20741879.7922 | 10.661 | 921107.7205 | 6 | 518400 | 402707.7205 | 21144587.5127 | -2901 | -67 | 0 | -3025.1429 | 20408806.4953 | 333073.2969 | 1254181.0174 | 13.9353 | -2901 | 1 | 0 | 5072
2020-09-20 | 8.2514 | -2901 | 21138936.0707 | 8.2514 | 712917.6243 | 6 | 518400 | 194517.6243 | 21333453.6951 | -2869 | -32 | 0 | -2958.1429 | 20799851.9359 | 339084.1349 | 1052001.7592 | 11.6889 | -2869 | 1 | 0 | 5073
2020-09-21 | 7.0095 | -2869 | 21331078.5291 | 7.0095 | 605619.6516 | 6 | 518400 | 87219.6516 | 21418298.1807 | -2855 | -14 | 0 | -2926.1429 | 20989104.5382 | 341973.9909 | 947593.6425 | 10.5288 | -2855 | 1 | 0 | 5074
2020-09-22 | 6.1538 | -2855 | 21415652.3484 | 6.1538 | 531685.4765 | 6 | 518400 | 13285.4765 | 21428937.8248 | -2853 | -2 | 0 | -2912.1429 | 21072410.1815 | 343242.1669 | 874927.6433 | 9.7214 | -2853 | 1 | 0 | 5075
2020-09-23 | 5.7877 | -2853 | 21427759.7922 | 5.7877 | 500056.5965 | 6 | 518400 | -18343.4035 | 21409416.3886 | -2857 | 4 | 0 | -2910.1429 | 21084336.2653 | 343423.5269 | 843480.1233 | 9.372 | -2857 | 1 | 0 | 5076
2020-09-24 | 5.0246 | -2857 | 21403551.2754 | 5.0246 | 434129.7327 | 6 | 518400 | -84270.2673 | 21319281.008 | -2871 | 14 | 0 | -2914.1429 | 21060490.4205 | 343060.8549 | 777190.5875 | 8.6355 | -2871 | 1 | 0 | 5077
2020-09-25 | 5.139 | -2871 | 21319022.0043 | 5.139 | 444005.4167 | 6 | 518400 | -74394.5833 | 21244627.421 | -2884 | 13 | 0 | -2928.1429 | 20977228.9895 | 341793.0149 | 785798.4316 | 8.7311 | -2884 | 1 | 0 | 5078
2020-09-26 | 5.0525 | -2884 | 21240809.4781 | 5.0525 | 436531.9261 | 6 | 518400 | -81868.0739 | 21158941.4042 | -2898 | 14 | 0 | -2941.1429 | 20900191.6372 | 340617.8409 | 777149.7669 | 8.635 | -2898 | 1 | 0 | 5079
2020-09-27 | 5.5483 | -2898 | 21156880.4578 | 5.5483 | 479371.042 | 6 | 518400 | -39028.958 | 21117851.4999 | -2905 | 7 | 0 | -2955.1429 | 20817525.921 | 339354.5369 | 818725.5789 | 9.097 | -2905 | 1 | 0 | 5080
2020-09-28 | 5.4293 | -2905 | 21115032.3827 | 5.4293 | 469094.9924 | 6 | 518400 | -49305.0076 | 21065727.3751 | -2914 | 9 | 0 | -2962.1429 | 20776308.6159 | 338723.7669 | 807818.7593 | 8.9758 | -2914 | 1 | 0 | 5081
2020-09-29 | 4.0129 | -2914 | 21061341.6223 | 4.0129 | 346716.5833 | 6 | 518400 | -171683.4167 | 20889658.2056 | -2943 | 29 | 0 | -2971.1429 | 20723427.9815 | 337913.6409 | 684630.2242 | 7.607 | -2943 | 1 | 0 | 5082
2020-09-30 | 4.1458 | -2943 | 20889208.035 | 4.1458 | 358193.7296 | 6 | 518400 | -160206.2704 | 20729001.7646 | -2971 | 28 | 0 | -3000.1429 | 20553898.1881 | 335309.8469 | 693503.5765 | 7.7056 | -2971 | 1 | 0 | 5083
2020-10-01 | 7.1068 | -2971 | 20724266.364 | 7.1068 | 614027.3286 | 6 | 518400 | 95627.3286 | 20819893.6926 | -2955 | -16 | 0 | -3028.1429 | 20391460.9492 | 332805.4149 | 946832.7435 | 10.5204 | -2955 | 1 | 0 | 5084
2020-10-02 | 9.5705 | -2955 | 20818367.8921 | 9.5705 | 826888.3565 | 6 | 518400 | 308488.3565 | 21126856.2485 | -2904 | -51 | 0 | -3012.1429 | 20484132.5252 | 334235.3669 | 1161123.7233 | 12.9014 | -2904 | 1 | 0 | 5085
2020-10-03 | 19.7433 | -2904 | 21121005.9309 | 19.7433 | 1705824.237 | 6 | 518400 | 1187424.237 | 22308430.1679 | -2711 | -193 | 0 | -2961.1429 | 20782192.0901 | 338813.8409 | 2044638.0778 | 22.7182 | -2711 | 1 | 0 | 5086
2020-10-04 | 22.4943 | -2711 | 22303776.4528 | 22.4943 | 1943507.9301 | 6 | 518400 | 1425107.9301 | 23728884.3829 | -2491 | -220 | 0 | -2768.1429 | 21947353.678 | 356422.7749 | 2299930.705 | 25.5548 | -2491 | 0 | 0 | 5087
2020-10-05 | 8.8476 | -2491 | 23725827.8535 | 8.8476 | 764431.3276 | 6 | 518400 | 246031.3276 | 23971859.1811 | -2455 | -36 | 0 | -2548.1429 | 23348787.5586 | 377040.2949 | 1141471.6225 | 12.683 | -2455 | 0 | 0 | 5088
2020-10-06 | 30.2545 | -2455 | 23966159.1736 | 30.2545 | 2613986.8041 | 6 | 518400 | 2095586.8041 | 26061745.9776 | -2154 | -301 | 0 | -2512.1429 | 23585689.8067 | 380469.3669 | 2994456.1709 | 33.2717 | -2154 | 0 | 0 | 5089
2020-10-07 | 10.091 | -2154 | 26061576.0744 | 10.091 | 871862.7554 | 6 | 518400 | 353462.7554 | 26415038.8299 | -2106 | -48 | 0 | -2211.1429 | 25651827.2336 | 409748.8409 | 1281611.5963 | 14.2401 | -2106 | 0 | 0 | 5090
2020-10-08 | 8.1819 | -2106 | 26410153.9991 | 8.1819 | 706912.1408 | 6 | 518400 | 188512.1408 | 26598666.1399 | -2081 | -25 | 0 | -2163.1429 | 25995635.4943 | 414518.5049 | 1121430.6456 | 12.4603 | -2081 | 0 | 0 | 5091
2020-10-09 | 6.9122 | -2081 | 26593300.3892 | 6.9122 | 597211.9747 | 6 | 518400 | 78811.9747 | 26672112.3639 | -2071 | -10 | 0 | -2138.1429 | 26176286.7343 | 417013.6549 | 1014225.6295 | 11.2692 | -2071 | 0 | 0 | 5092
2020-10-10 | 5.9993 | -2071 | 26666865.9267 | 5.9993 | 518339.9575 | 6 | 518400 | -60.0425 | 26666805.8842 | -2072 | 1 | 0 | -2128.1429 | 26248852.1119 | 418013.8149 | 936353.7723 | 10.4039 | -2072 | 0 | 0 | 5093
2020-10-11 | 5.9082 | -2072 | 26659501.4685 | 5.9082 | 510466.1013 | 6 | 518400 | -7933.8987 | 26651567.5697 | -2074 | 2 | 0 | -2129.1429 | 26241587.7236 | 417913.7449 | 928379.8461 | 10.3153 | -2074 | 0 | 0 | 5094
2020-10-12 | 5.3119 | -2074 | 26644777.8231 | 5.3119 | 458952.398 | 6 | 518400 | -59447.602 | 26585330.221 | -2083 | 9 | 0 | -2131.1429 | 26227064.1822 | 417713.6409 | 876666.0388 | 9.7407 | -2083 | 0 | 0 | 5095
2020-10-13 | 5.0246 | -2083 | 26578608.3512 | 5.0246 | 434129.7327 | 6 | 518400 | -84270.2673 | 26494338.0838 | -2095 | 12 | 0 | -2140.1429 | 26161794.5843 | 416813.7669 | 850943.4995 | 9.4549 | -2095 | 0 | 0 | 5096
2020-10-14 | 5.0818 | -2095 | 26490603.4683 | 5.0818 | 439067.5747 | 6 | 518400 | -79332.4253 | 26411271.0429 | -2106 | 11 | 0 | -2152.1429 | 26074988.0214 | 415615.4469 | 854683.0215 | 9.4965 | -2106 | 0 | 0 | 5097
2020-10-15 | 5.1683 | -2106 | 26410153.9991 | 5.1683 | 446541.0653 | 6 | 518400 | -71858.9347 | 26338295.0644 | -2116 | 10 | 0 | -2163.1429 | 25995635.4943 | 414518.5049 | 861059.5702 | 9.5673 | -2116 | 0 | 0 | 5098
2020-10-16 | 5.4587 | -2116 | 26337201.8734 | 5.4587 | 471630.641 | 6 | 518400 | -46769.359 | 26290432.5144 | -2123 | 7 | 0 | -2173.1429 | 25923679.3285 | 413522.5449 | 885153.1859 | 9.835 | -2123 | 0 | 0 | 5099
2020-10-17 | 5.817 | -2123 | 26286239.3967 | 5.817 | 502592.2451 | 6 | 518400 | -15807.7549 | 26270431.6417 | -2126 | 3 | 0 | -2180.1429 | 25873413.3098 | 412826.0869 | 915418.3319 | 10.1713 | -2126 | 0 | 0 | 5100
2020-10-18 | 5.1961 | -2126 | 26264424.5356 | 5.1961 | 448943.2587 | 6 | 518400 | -69456.7413 | 26194967.7943 | -2136 | 10 | 0 | -2183.1429 | 25851896.7507 | 412527.7849 | 861471.0436 | 9.5719 | -2136 | 0 | 0 | 5101
2020-10-19 | 7.9424 | -2136 | 26191821.7758 | 7.9424 | 686226.5863 | 6 | 518400 | 167826.5863 | 26359648.3621 | -2113 | -23 | 0 | -2193.1429 | 25780287.5509 | 411534.2249 | 1097760.8112 | 12.1973 | -2113 | 0 | 0 | 5102
2020-10-20 | 6.9122 | -2113 | 26359069.1488 | 6.9122 | 597211.9747 | 6 | 518400 | 78811.9747 | 26437881.1235 | -2103 | -10 | 0 | -2170.1429 | 25945247.9419 | 413821.2069 | 1011033.1815 | 11.2337 | -2103 | 0 | 0 | 5103
2020-10-21 | 4.9397 | -2103 | 26432073.7519 | 4.9397 | 426789.6972 | 6 | 518400 | -91610.3028 | 26340463.4491 | -2116 | 13 | 0 | -2160.1429 | 26017256.2251 | 414817.5269 | 841607.2241 | 9.3512 | -2116 | 0 | 0 | 5104
2020-10-22 | 4.3327 | -2116 | 26337201.8734 | 4.3327 | 374341.8076 | 6 | 518400 | -144058.1924 | 26193143.6809 | -2136 | 20 | 0 | -2173.1429 | 25923679.3285 | 413522.5449 | 787864.3525 | 8.754 | -2136 | 0 | 0 | 5105
2020-10-23 | 4.0392 | -2136 | 26191821.7758 | 4.0392 | 348985.3215 | 6 | 518400 | -169414.6785 | 26022407.0973 | -2160 | 24 | 0 | -2193.1429 | 25780287.5509 | 411534.2249 | 760519.5464 | 8.4502 | -2160 | 0 | 0 | 5106
2020-10-24 | 3.8322 | -2160 | 26018286.1739 | 3.8322 | 331102.3261 | 6 | 518400 | -187297.6739 | 25830988.5 | -2187 | 27 | 0 | -2217.1429 | 25609131.5971 | 409154.5769 | 740256.9029 | 8.2251 | -2187 | 0 | 0 | 5107
2020-10-25 | 3.4553 | -2187 | 25824255.5309 | 3.4553 | 298539.2597 | 6 | 518400 | -219860.7403 | 25604394.7906 | -2218 | 31 | 0 | -2244.1429 | 25417769.796 | 406485.7349 | 705024.9946 | 7.8336 | -2218 | 0 | 0 | 5108
2020-10-26 | 18.1616 | -2218 | 25603037.2957 | 18.1616 | 1569166.1225 | 6 | 518400 | 1050766.1225 | 26653803.4182 | -2073 | -145 | 0 | -2275.1429 | 25199604.9988 | 403432.2969 | 1972598.4194 | 21.9178 | -2073 | 0 | 0 | 5109
2020-10-27 | 5.4293 | -2073 | 26652138.7673 | 5.4293 | 469094.9924 | 6 | 518400 | -49305.0076 | 26602833.7597 | -2080 | 7 | 0 | -2130.1429 | 26234325.0804 | 417813.6869 | 886908.6793 | 9.8545 | -2080 | 0 | 0 | 5110
2020-10-28 | 4.3064 | -2080 | 26600649.041 | 4.3064 | 372073.0694 | 6 | 518400 | -146326.9306 | 26454322.1103 | -2100 | 20 | 0 | -2137.1429 | 26183535.4241 | 417113.6169 | 789186.6862 | 8.7687 | -2100 | 0 | 0 | 5111
2020-10-29 | 3.9357 | -2100 | 26454009.2602 | 3.9357 | 340043.8238 | 6 | 518400 | -178356.1762 | 26275653.084 | -2125 | 25 | 0 | -2157.1429 | 26038892.6033 | 415116.6569 | 755160.4807 | 8.3907 | -2125 | 0 | 0 | 5112
2020-10-30 | 3.8322 | -2125 | 26271694.4099 | 3.8322 | 331102.3261 | 6 | 518400 | -187297.6739 | 26084396.736 | -2151 | 26 | 0 | -2182.1429 | 25859067.203 | 412627.2069 | 743729.5329 | 8.2637 | -2151 | 0 | 0 | 5113
2020-10-31 | 3.6793 | -2151 | 26083244.5105 | 3.6793 | 317890.2623 | 6 | 518400 | -200509.7377 | 25882734.7728 | -2179 | 28 | 0 | -2208.1429 | 25673198.3756 | 410046.1349 | 727936.3971 | 8.0882 | -2179 | 0 | 0 | 5114
2020-11-01 | 5.4 | -2179 | 25881614.1999 | 5.4 | 466559.3438 | 6 | 518400 | -51840.6562 | 25829773.5437 | -2187 | 8 | 0 | -2236.1429 | 25474338.609 | 407275.5909 | 873834.9347 | 9.7093 | -2187 | 0 | 0 | 5115
2020-11-02 | 5.2255 | -2187 | 25824255.5309 | 5.2255 | 451478.9073 | 6 | 518400 | -66921.0927 | 25757334.4382 | -2197 | 10 | 0 | -2244.1429 | 25417769.796 | 406485.7349 | 857964.6422 | 9.5329 | -2197 | 0 | 0 | 5116
2020-11-03 | 3.8059 | -2197 | 25752713.1493 | 3.8059 | 328833.5878 | 6 | 518400 | -189566.4122 | 25563146.7372 | -2224 | 27 | 0 | -2254.1429 | 25347213.6545 | 405499.4949 | 734333.0827 | 8.1593 | -2224 | 0 | 0 | 5117
2020-11-04 | 3.4306 | -2224 | 25560412.6944 | 3.4306 | 296403.9767 | 6 | 518400 | -221996.0233 | 25338416.6711 | -2256 | 32 | 0 | -2281.1429 | 25157570.0535 | 402842.6409 | 699246.6176 | 7.7694 | -2256 | 0 | 0 | 5118
2020-11-05 | 3.2839 | -2256 | 25334129.3024 | 3.2839 | 283725.7337 | 6 | 518400 | -234674.2663 | 25099455.0361 | -2290 | 34 | 0 | -2313.1429 | 24934424.1976 | 399705.1049 | 683430.8385 | 7.5937 | -2290 | 0 | 0 | 5119
2020-11-06 | 9.7929 | -2290 | 25095631.176 | 9.7929 | 846105.9038 | 6 | 518400 | 327705.9038 | 25423337.0798 | -2244 | -46 | 0 | -2347.1429 | 24699246.2391 | 396384.9369 | 1242490.8407 | 13.8055 | -2244 | 0 | 0 | 5120
2020-11-07 | 4.2523 | -2244 | 25418778.9872 | 4.2523 | 367402.1377 | 6 | 518400 | -150997.8623 | 25267781.1249 | -2266 | 22 | 0 | -2301.1429 | 25017898.7463 | 400880.2409 | 768282.3786 | 8.5365 | -2266 | 0 | 0 | 5121
2020-11-08 | 4.2786 | -2266 | 25263776.9467 | 4.2786 | 369670.8759 | 6 | 518400 | -148729.1241 | 25115047.8226 | -2288 | 22 | 0 | -2323.1429 | 24865049.8018 | 398727.1449 | 768398.0208 | 8.5378 | -2288 | 0 | 0 | 5122
2020-11-09 | 4.3064 | -2288 | 25109605.634 | 4.3064 | 372073.0694 | 6 | 518400 | -146326.9306 | 24963278.7034 | -2309 | 21 | 0 | -2345.1429 | 24713025.7772 | 396579.8569 | 768652.9262 | 8.5406 | -2309 | 0 | 0 | 5123
2020-11-10 | 3.8322 | -2309 | 24963214.9996 | 3.8322 | 331102.3261 | 6 | 518400 | -187297.6739 | 24775917.3256 | -2337 | 28 | 0 | -2366.1429 | 24568679.4087 | 394535.5909 | 725637.9169 | 8.0626 | -2337 | 0 | 0 | 5124
2020-11-11 | 3.4059 | -2337 | 24769198.3929 | 3.4059 | 294268.6937 | 6 | 518400 | -224131.3063 | 24545067.0866 | -2370 | 33 | 0 | -2394.1429 | 24377380.2581 | 391818.1349 | 686086.8285 | 7.6232 | -2370 | 0 | 0 | 5125
2020-11-12 | 3.1649 | -2370 | 24542248.1409 | 3.1649 | 273449.6841 | 6 | 518400 | -244950.3159 | 24297297.825 | -2406 | 36 | 0 | -2427.1429 | 24153620.6441 | 388627.4969 | 662077.1809 | 7.3564 | -2406 | 0 | 0 | 5126
2020-11-13 | 3.0244 | -2406 | 24296770.4057 | 3.0244 | 261305.2618 | 6 | 518400 | -257094.7382 | 24039675.6675 | -2445 | 39 | 0 | -2463.1429 | 23911608.7009 | 385161.7049 | 646466.9666 | 7.183 | -2445 | 0 | 0 | 5127
2020-11-14 | 2.8158 | -2445 | 24033303.0937 | 2.8158 | 243288.8111 | 6 | 518400 | -275111.1889 | 23758191.9049 | -2487 | 42 | 0 | -2502.1429 | 23651878.4468 | 381424.6469 | 624713.458 | 6.9413 | -2487 | 0 | 0 | 5128
2020-11-15 | 2.9301 | -2487 | 23752424.33 | 2.9301 | 253164.4952 | 6 | 518400 | -265235.5048 | 23487188.8252 | -2528 | 41 | 0 | -2544.1429 | 23375003.7951 | 377420.5349 | 630585.0301 | 7.0065 | -2528 | 1 | 0 | 5129
2020-11-16 | 3.0707 | -2528 | 23481074.7289 | 3.0707 | 265308.9175 | 6 | 518400 | -253091.0825 | 23227983.6464 | -2567 | 39 | 0 | -2585.1429 | 23107542.552 | 373532.1769 | 638841.0943 | 7.0982 | -2567 | 1 | 0 | 5130
2020-11-17 | 3.5542 | -2567 | 23225553.6337 | 3.5542 | 307080.3919 | 6 | 518400 | -211319.6081 | 23014234.0256 | -2600 | 33 | 0 | -2624.1429 | 22855701.4189 | 369852.2149 | 676932.6068 | 7.5215 | -2600 | 1 | 0 | 5131
2020-11-18 | 2.9301 | -2600 | 23011307.9412 | 2.9301 | 253164.4952 | 6 | 518400 | -265235.5048 | 22746072.4364 | -2642 | 42 | 0 | -2657.1429 | 22644555.2843 | 366752.6569 | 619917.1521 | 6.888 | -2642 | 1 | 0 | 5132
2020-11-19 | 3.3565 | -2642 | 22741223.441 | 3.3565 | 289998.1276 | 6 | 518400 | -228401.8724 | 22512821.5686 | -2678 | 36 | 0 | -2699.1429 | 22378396.7761 | 362826.6649 | 652824.7925 | 7.2536 | -2678 | 1 | 0 | 5133
2020-11-20 | 2.7942 | -2678 | 22512021.9682 | 2.7942 | 241420.4385 | 6 | 518400 | -276979.5615 | 22235042.4067 | -2722 | 44 | 0 | -2735.1429 | 22152543.5913 | 359478.3769 | 600898.8153 | 6.6767 | -2722 | 1 | 0 | 5134
2020-11-21 | 3.1418 | -2722 | 22234754.4028 | 3.1418 | 271447.8562 | 6 | 518400 | -246952.1438 | 21987802.259 | -2762 | 40 | 0 | -2779.1429 | 21879347.2579 | 355407.1449 | 626855.0011 | 6.9651 | -2762 | 1 | 0 | 5135
2020-11-22 | 7.7046 | -2762 | 21985416.0916 | 7.7046 | 665674.4871 | 6 | 518400 | 147274.4871 | 22132690.5787 | -2739 | -23 | 0 | -2819.1429 | 21633689.9068 | 351726.1849 | 1017400.672 | 11.3045 | -2739 | 1 | 0 | 5136
2020-11-23 | 5.2548 | -2739 | 22128469.5694 | 5.2548 | 454014.5559 | 6 | 518400 | -64385.4441 | 22064084.1253 | -2750 | 11 | 0 | -2796.1429 | 21774629.1785 | 353840.3909 | 807854.9468 | 8.9762 | -2750 | 1 | 0 | 5137
2020-11-24 | 3.6036 | -2750 | 22059946.1205 | 3.6036 | 311350.958 | 6 | 518400 | -207049.042 | 21852897.0785 | -2784 | 34 | 0 | -2807.1429 | 21707117.6636 | 352828.4569 | 664179.4148 | 7.3798 | -2784 | 1 | 0 | 5138
2020-11-25 | 3.1896 | -2784 | 21849380.4139 | 3.1896 | 275584.9671 | 6 | 518400 | -242815.0329 | 21606565.381 | -2824 | 40 | 0 | -2841.1429 | 21499670.573 | 349709.8409 | 625294.808 | 6.9477 | -2824 | 1 | 0 | 5139
2020-11-26 | 2.8622 | -2824 | 21604034.6796 | 2.8622 | 247292.4668 | 6 | 518400 | -271107.5332 | 21332927.1464 | -2869 | 45 | 0 | -2881.1429 | 21257976.0387 | 346058.6409 | 593351.1077 | 6.5928 | -2869 | 1 | 0 | 5140
2020-11-27 | 3.4059 | -2869 | 21331078.5291 | 3.4059 | 294268.6937 | 6 | 518400 | -224131.3063 | 21106947.2228 | -2907 | 38 | 0 | -2926.1429 | 20989104.5382 | 341973.9909 | 636242.6845 | 7.0694 | -2907 | 1 | 0 | 5141
2020-11-28 | 3.8322 | -2907 | 21103090.0327 | 3.8322 | 331102.3261 | 6 | 518400 | -187297.6739 | 20915792.3588 | -2939 | 32 | 0 | -2964.1429 | 20764546.3778 | 338543.6549 | 669645.9809 | 7.4405 | -2939 | 1 | 0 | 5142
2020-11-29 | 5.0525 | -2939 | 20912871.7728 | 5.0525 | 436531.9261 | 6 | 518400 | -81868.0739 | 20831003.6988 | -2953 | 14 | 0 | -2996.1429 | 20577203.3819 | 335668.3909 | 772200.3169 | 8.58 | -2953 | 1 | 0 | 5143
2020-11-30 | 28.6558 | -2953 | 20830158.8559 | 28.6558 | 2475860.6825 | 6 | 518400 | 1957460.6825 | 22787619.5384 | -2635 | -318 | 0 | -3010.1429 | 20495744.529 | 334414.3269 | 2810275.0094 | 31.2253 | -2635 | 1 | 0 | 5144
2020-12-01 | 6.3407 | -2635 | 22786036.5202 | 6.3407 | 547833.5544 | 6 | 518400 | 29433.5544 | 22815470.0747 | -2631 | -4 | 0 | -2692.1429 | 22422556.9934 | 363479.5269 | 911313.0813 | 10.1257 | -2631 | 1 | 0 | 5145
2020-12-02 | 3.8569 | -2631 | 22811680.0451 | 3.8569 | 333237.6091 | 6 | 518400 | -185162.3909 | 22626517.6542 | -2660 | 29 | 0 | -2688.1429 | 22447827.1902 | 363852.8549 | 697090.464 | 7.7454 | -2660 | 1 | 0 | 5146
2020-12-03 | 3.4553 | -2660 | 22626358.0549 | 3.4553 | 298539.2597 | 6 | 518400 | -219860.7403 | 22406497.3147 | -2695 | 35 | 0 | -2717.1429 | 22265207.4781 | 361150.5769 | 659689.8366 | 7.3299 | -2695 | 1 | 0 | 5147
2020-12-04 | 3.1418 | -2695 | 22404522.7905 | 3.1418 | 271447.8562 | 6 | 518400 | -246952.1438 | 22157570.6467 | -2735 | 40 | 0 | -2752.1429 | 22046620.1436 | 357902.6469 | 629350.5031 | 6.9928 | -2735 | 1 | 0 | 5148
2020-12-05 | 3.236 | -2735 | 22153435.6839 | 3.236 | 279588.6228 | 6 | 518400 | -238811.3772 | 21914624.3067 | -2774 | 39 | 0 | -2792.1429 | 21799226.9571 | 354208.7269 | 633797.3497 | 7.0422 | -2774 | 1 | 0 | 5149
2020-12-06 | 5.1961 | -2774 | 21911118.2225 | 5.1961 | 448943.2587 | 6 | 518400 | -69456.7413 | 21841661.4812 | -2786 | 12 | 0 | -2831.1429 | 21560492.5816 | 350625.6409 | 799568.8996 | 8.8841 | -2786 | 1 | 0 | 5150
2020-12-07 | 3.6036 | -2786 | 21837052.1501 | 3.6036 | 311350.958 | 6 | 518400 | -207049.042 | 21630003.1081 | -2820 | 34 | 0 | -2843.1429 | 21487525.3252 | 349526.8249 | 660877.7828 | 7.3431 | -2820 | 1 | 0 | 5151
2020-12-08 | 3.0707 | -2820 | 21628453.8888 | 3.0707 | 265308.9175 | 6 | 518400 | -253091.0825 | 21375362.8063 | -2862 | 42 | 0 | -2877.1429 | 21282030.992 | 346422.8969 | 611731.8143 | 6.797 | -2862 | 1 | 0 | 5152
2020-12-09 | 2.8622 | -2862 | 21373326.4538 | 2.8622 | 247292.4668 | 6 | 518400 | -271107.5332 | 21102218.9207 | -2908 | 46 | 0 | -2919.1429 | 21030718.669 | 342607.7849 | 589900.2517 | 6.5544 | -2908 | 1 | 0 | 5153
2020-12-10 | 2.7263 | -2908 | 21097121.2305 | 2.7263 | 235548.4101 | 6 | 518400 | -282851.5899 | 20814269.6406 | -2956 | 48 | 0 | -2965.1429 | 20758667.6136 | 338453.6169 | 574002.027 | 6.3778 | -2956 | 1 | 0 | 5154
2020-12-11 | 8.3549 | -2956 | 20812474.7678 | 8.3549 | 721859.122 | 6 | 518400 | 203459.122 | 21015933.8899 | -2922 | -34 | 0 | -3013.1429 | 20478328.863 | 334145.9049 | 1056005.0269 | 11.7334 | -2922 | 1 | 0 | 5155
2020-12-12 | 6.56 | -2922 | 21013723.9672 | 6.56 | 566784.1914 | 6 | 518400 | 48384.1914 | 21062108.1586 | -2914 | -8 | 0 | -2979.1429 | 20676529.6223 | 337194.3449 | 903978.5363 | 10.0442 | -2914 | 1 | 0 | 5156
2020-12-13 | 4.172 | -2914 | 21061341.6223 | 4.172 | 360462.4678 | 6 | 518400 | -157937.5322 | 20903404.0902 | -2941 | 27 | 0 | -2971.1429 | 20723427.9815 | 337913.6409 | 698376.1087 | 7.7597 | -2941 | 1 | 0 | 5157
2020-12-14 | 3.48 | -2941 | 20901036.7546 | 3.48 | 300674.5428 | 6 | 518400 | -217725.4572 | 20683311.2974 | -2978 | 37 | 0 | -2998.1429 | 20565547.6598 | 335489.0949 | 636163.6377 | 7.0685 | -2978 | 1 | 0 | 5158
2020-12-15 | 3.0475 | -2978 | 20683223.2468 | 3.0475 | 263307.0896 | 6 | 518400 | -255092.9104 | 20428130.3364 | -3022 | 44 | 0 | -3035.1429 | 20351042.4699 | 332180.7769 | 595487.8665 | 6.6165 | -3022 | 1 | 1 | 5159
2020-12-16 | 2.839 | -3022 | 20426993.0494 | 2.839 | 245290.639 | 6 | 518400 | -273109.361 | 20153883.6884 | -3070 | 48 | 0 | -3079.1429 | 20098725.1045 | 328267.9449 | 573558.5839 | 6.3729 | -3070 | 1 | 1 | 5160
2020-12-17 | 2.8854 | -3070 | 20150907.8043 | 2.8854 | 249294.2947 | 6 | 518400 | -269105.7053 | 19881802.099 | -3118 | 48 | 0 | -3127.1429 | 19826881.9075 | 324025.8969 | 573320.1915 | 6.3702 | -3118 | 1 | 1 | 5161
2020-12-18 | 2.7942 | -3118 | 19878388.0915 | 2.7942 | 241420.4385 | 6 | 518400 | -276979.5615 | 19601408.53 | -3168 | 50 | 0 | -3175.1429 | 19558576.5946 | 319811.4969 | 561231.9353 | 6.2359 | -3168 | 1 | 1 | 5162
2020-12-19 | 2.8854 | -3168 | 19598279.8246 | 2.8854 | 249294.2947 | 6 | 518400 | -269105.7053 | 19329174.1193 | -3217 | 49 | 0 | -3225.1429 | 19282828.9277 | 315450.8969 | 564745.1915 | 6.2749 | -3217 | 1 | 1 | 5163
2020-12-20 | 2.9301 | -3217 | 19327477.5343 | 2.9301 | 253164.4952 | 6 | 518400 | -265235.5048 | 19062242.0295 | -3266 | 49 | 0 | -3274.1429 | 19016270.9194 | 311206.6149 | 564371.1101 | 6.2708 | -3266 | 1 | 1 | 5164
2020-12-21 | 2.839 | -3266 | 19060316.7687 | 2.839 | 245290.639 | 6 | 518400 | -273109.361 | 18787207.4076 | -3317 | 51 | 0 | -3323.1429 | 18753325.6238 | 306991.1449 | 552281.7839 | 6.1365 | -3317 | 1 | 1 | 5165
2020-12-22 | 3.6283 | -3317 | 18786092.394 | 3.6283 | 313486.241 | 6 | 518400 | -204913.759 | 18581178.635 | -3356 | 39 | 0 | -3374.1429 | 18483458.1791 | 302634.2149 | 616120.4559 | 6.8458 | -3356 | 1 | 1 | 5166
2020-12-23 | 3.3565 | -3356 | 18579017.7766 | 3.3565 | 289998.1276 | 6 | 518400 | -228401.8724 | 18350615.9042 | -3400 | 44 | 0 | -3413.1429 | 18279694.2718 | 299323.5049 | 589321.6325 | 6.548 | -3400 | 1 | 1 | 5167
2020-12-24 | 3.7303 | -3400 | 18348110.6308 | 3.7303 | 322294.2835 | 6 | 518400 | -196105.7165 | 18152004.9143 | -3438 | 38 | 0 | -3457.1429 | 18052500.3739 | 295610.2569 | 617904.5404 | 6.8656 | -3438 | 1 | 1 | 5168
2020-12-25 | 3.6793 | -3438 | 18150994.5753 | 3.6793 | 317890.2623 | 6 | 518400 | -200509.7377 | 17950484.8376 | -3478 | 40 | 0 | -3495.1429 | 17858572.5185 | 292422.0569 | 610312.3191 | 6.7812 | -3478 | 1 | 1 | 5169
2020-12-26 | 5.8773 | -3478 | 17945797.3778 | 5.8773 | 507796.9975 | 6 | 518400 | -10603.0025 | 17935194.3753 | -3481 | 3 | 0 | -3535.1429 | 17656712.6009 | 289084.7769 | 796881.7743 | 8.8542 | -3481 | 1 | 1 | 5170
2020-12-27 | 4.1983 | -3481 | 17930502.045 | 4.1983 | 362731.2061 | 6 | 518400 | -155668.7939 | 17774833.2511 | -3512 | 31 | 0 | -3538.1429 | 17641666.7901 | 288835.2549 | 651566.4609 | 7.2396 | -3512 | 1 | 1 | 5171
2020-12-28 | 3.1418 | -3512 | 17773219.3081 | 3.1418 | 271447.8562 | 6 | 518400 | -246952.1438 | 17526267.1643 | -3562 | 50 | 0 | -3569.1429 | 17486956.1233 | 286263.1849 | 557711.0411 | 6.1968 | -3562 | 1 | 1 | 5172
2020-12-29 | 2.7942 | -3562 | 17522480.5892 | 2.7942 | 241420.4385 | 6 | 518400 | -276979.5615 | 17245501.0277 | -3619 | 57 | 0 | -3619.1429 | 17240341.6044 | 282138.9849 | 523559.4233 | 5.8173 | -3619 | 1 | 1 | 5173
2020-12-30 | 2.615 | -3619 | 17241041.1043 | 2.615 | 225939.6365 | 6 | 518400 | -292460.3635 | 16948580.7408 | -3680 | 61 | 1 | -3676.1429 | 16963567.1135 | 277473.9909 | 503413.6273 | 5.5935 | -3676.1429 | 1 | 1 | 5174
2020-12-31 | 2.9997 | -3676.1429 | 16963567.1135 | 2.9997 | 259169.9787 | 6 | 518400 | -259230.0213 | 16704337.0922 | -3731 | 54.8571 | 0 | -3733.2857 | 16690730.6736 | 272836.4398 | 532006.4186 | 5.9112 | -3731 | 1 | 1 | 5175
2021-01-01 | 46.4436 | -3731 | 16701555.5818 | 46.4436 | 4012730.6491 | 6 | 518400 | 3494330.6491 | 20195886.2309 | -3063 | -668 | 0 | -3788.1429 | 16433134.3269 | 268421.2549 | 4281151.904 | 47.5684 | -3063
2021-01-02 | 99.2851 | -3063 | 20190947.6114 | 99.2851 | 8578232.6947 | 6 | 518400 | 8059832.6947 | 28250780.3061 | -1862 | -1201 | 0 | -3120.1429 | 19866304.8046 | 324642.8069 | 8902875.5015 | 98.9208 | -1862
2021-01-03 | 21.9552 | -1862 | 28244921.8318 | 21.9552 | 1896932.0689 | 6 | 518400 | 1378532.0689 | 29623453.9007 | -1688 | -174 | 0 | -1919.1429 | 27805730.047 | 439191.7849 | 2336123.8537 | 25.9569 | -1688
2021-01-04 | 14.9056 | -1688 | 29618646.8168 | 14.9056 | 1287842.5823 | 6 | 518400 | 769442.5823 | 30388089.3991 | -1594 | -94 | 0 | -1745.1429 | 29161423.76 | 457223.0569 | 1745065.6391 | 19.3896 | -1594
2021-01-05 | 8.6236 | -1594 | 30383851.9949 | 8.6236 | 745080.3251 | 6 | 518400 | 226680.3251 | 30610532.32 | -1567 | -27 | 0 | -1651.1429 | 29916736.754 | 467115.2409 | 1212195.5659 | 13.4688 | -1567
2021-01-06 | 13.9062 | -1567 | 30606671.5367 | 13.9062 | 1201497.0744 | 6 | 518400 | 683097.0744 | 31289768.6112 | -1486 | -81 | 0 | -1624.1429 | 30136695.3219 | 469976.2149 | 1671473.2893 | 18.5719 | -1486
2021-01-07 | 8.8028 | -1486 | 31283296.2015 | 8.8028 | 760561.1271 | 6 | 518400 | 242161.1271 | 31525457.3286 | -1458 | -28 | 0 | -1543.1429 | 30804684.5766 | 478611.6249 | 1239172.752 | 13.7686 | -1458
2021-01-08 | 10.1389 | -1458 | 31520054.6406 | 10.1389 | 875999.8663 | 6 | 518400 | 357599.8663 | 31877654.5069 | -1417 | -41 | 0 | -1515.1429 | 31038439.6237 | 481615.0169 | 1357614.8832 | 15.0846 | -1417
2021-01-09 | 6.1538 | -1417 | 31869405.7597 | 6.1538 | 531685.4765 | 6 | 518400 | 13285.4765 | 31882691.2361 | -1416 | -1 | 0 | -1474.1429 | 31383375.9448 | 486029.8149 | 1017715.2913 | 11.3079 | -1416
2021-01-10 | 5.1698 | -1416 | 31877966.248 | 5.1698 | 446674.5205 | 6 | 518400 | -71725.4795 | 31806240.7685 | -1425 | 9 | 0 | -1473.1429 | 31391828.5031 | 486137.7449 | 932812.2654 | 10.3646 | -1425
2021-01-11 | 4.4207 | -1425 | 31800990.044 | 4.4207 | 381948.7534 | 6 | 518400 | -136451.2466 | 31664538.7974 | -1441 | 16 | 0 | -1482.1429 | 31315823.2371 | 485166.8069 | 867115.5603 | 9.6346 | -1441
2021-01-12 | 3.9249 | -1441 | 31664521.9591 | 3.9249 | 339109.6375 | 6 | 518400 | -179290.3625 | 31485231.5966 | -1463 | 22 | 0 | -1498.1429 | 31181078.8643 | 483443.0949 | 822552.7323 | 9.1395 | -1463
2021-01-13 | 3.531 | -1463 | 31477668.0322 | 3.531 | 305078.5641 | 6 | 518400 | -213321.4359 | 31264346.5963 | -1489 | 26 | 0 | -1520.1429 | 30996590.0254 | 481078.0069 | 786156.5709 | 8.7351 | -1489
2021-01-14 | 3.2514 | -1489 | 31258016.7356 | 3.2514 | 280923.1747 | 6 | 518400 | -237476.8253 | 31020539.9103 | -1518 | 29 | 0 | -1546.1429 | 30779726.3448 | 478290.3909 | 759213.5655 | 8.4357 | -1518
2021-01-15 | 3.029 | -1518 | 31014519.8323 | 3.029 | 261705.6273 | 6 | 518400 | -256694.3727 | 30757825.4596 | -1549 | 31 | 0 | -1575.1429 | 30539329.1354 | 475190.6969 | 736896.3242 | 8.1877 | -1549
2021-01-16 | 2.8359 | -1549 | 30755972.2266 | 2.8359 | 245023.7286 | 6 | 518400 | -273376.2714 | 30482595.9553 | -1583 | 34 | 0 | -1606.1429 | 30284083.8358 | 471888.3909 | 716912.1195 | 7.9657 | -1583
2021-01-17 | 2.6259 | -1583 | 30474466.6327 | 2.6259 | 226873.8228 | 6 | 518400 | -291526.1772 | 30182940.4555 | -1619 | 36 | 0 | -1640.1429 | 30006186.8658 | 468279.7669 | 695153.5897 | 7.7239 | -1619
2021-01-18 | 8.0197 | -1619 | 30178745.0703 | 8.0197 | 692899.3458 | 6 | 518400 | 174499.3458 | 30353244.4162 | -1598 | -21 | 0 | -1676.1429 | 29714271.0795 | 464473.9909 | 1157373.3367 | 12.8597 | -1598
2021-01-19 | 4.1705 | -1598 | 30350956.9572 | 4.1705 | 360329.0127 | 6 | 518400 | -158070.9873 | 30192885.9699 | -1618 | 20 | 0 | -1655.1429 | 29884264.8204 | 466692.1369 | 827021.1495 | 9.1891 | -1618
2021-01-20 | 4.5891 | -1618 | 30186927.0985 | 4.5891 | 396495.3691 | 6 | 518400 | -121904.6309 | 30065022.4676 | -1633 | 15 | 0 | -1675.1429 | 29722347.6016 | 464579.4969 | 861074.866 | 9.5675 | -1633
2021-01-21 | 139.697 | -1633 | 30064391.067 | 139.697 | 12069820.8273 | 6 | 518400 | 11551420.8273 | 41615811.8944 | -398 | -1235 | 0 | -1690.1429 | 29601392.9002 | 462998.1669 | 12532818.9942 | 139.2535 | -398
2021-01-22 | 11.5028 | -398 | 41612286.8028 | 11.5028 | 993840.799 | 6 | 518400 | 475440.799 | 42087727.6018 | -354 | -44 | 0 | -455.1429 | 41010052.266 | 602234.5369 | 1596075.3359 | 17.7342 | -354
2021-01-23 | 7.6721 | -354 | 42080697.4188 | 7.6721 | 662871.9281 | 6 | 518400 | 144471.9281 | 42225169.3469 | -341 | -13 | 0 | -411.1429 | 41473164.578 | 607532.8409 | 1270404.769 | 14.1156 | -341
2021-01-24 | 5.7166 | -341 | 42219875.3424 | 5.7166 | 493917.6577 | 6 | 518400 | -24482.3423 | 42195393.0001 | -344 | 3 | 0 | -398.1429 | 41610772.6476 | 609102.6949 | 1103020.3526 | 12.2558 | -344
2021-01-25 | 4.6184 | -344 | 42187725.5674 | 4.6184 | 399031.0177 | 6 | 518400 | -119368.9823 | 42068356.5851 | -356 | 12 | 0 | -401.1429 | 41578985.3265 | 608740.2409 | 1007771.2586 | 11.1975 | -356
2021-01-26 | 4.0886 | -356 | 42059317.2106 | 4.0886 | 353255.8876 | 6 | 518400 | -165144.1124 | 41894173.0982 | -372 | 16 | 0 | -413.1429 | 41452025.7058 | 607291.5049 | 960547.3925 | 10.6727 | -372
2021-01-27 | 3.5557 | -372 | 41888580.3211 | 3.5557 | 307213.8471 | 6 | 518400 | -211186.1529 | 41677394.1682 | -392 | 20 | 0 | -429.1429 | 41283217.7762 | 605362.5449 | 912576.392 | 10.1397 | -392
2021-01-28 | 3.582 | -392 | 41675920.1915 | 3.582 | 309482.5853 | 6 | 518400 | -208917.4147 | 41467002.7768 | -412 | 20 | 0 | -449.1429 | 41072964.5266 | 602955.6649 | 912438.2502 | 10.1382 | -412
2021-01-29 | 6.3453 | -412 | 41464104.0299 | 6.3453 | 548233.92 | 6 | 518400 | 29833.92 | 41493937.9499 | -410 | -2 | 0 | -469.1429 | 40863550.4451 | 600553.5849 | 1148787.5049 | 12.7643 | -410
2021-01-30 | 6.9307 | -410 | 41485247.7154 | 6.9307 | 598813.437 | 6 | 518400 | 80413.437 | 41565661.1524 | -403 | -7 | 0 | -467.1429 | 40884454.1386 | 600793.5769 | 1199607.0138 | 13.329 | -403
2021-01-31 | 3.8724 | -403 | 41559316.969 | 3.8724 | 334572.161 | 6 | 518400 | -183827.839 | 41375489.13 | -421 | 18 | 0 | -460.1429 | 40957683.0422 | 601633.9269 | 936206.0879 | 10.4023 | -421
2021-02-01 | 3.3009 | -421 | 41369061.6542 | 3.3009 | 285193.7408 | 6 | 518400 | -233206.2592 | 41135855.3949 | -444 | 23 | 0 | -478.1429 | 40769587.4393 | 599474.2149 | 884667.9556 | 9.8296 | -444
2021-02-02 | 3.0537 | -444 | 41126949.4316 | 3.0537 | 263840.9104 | 6 | 518400 | -254559.0896 | 40872390.342 | -469 | 25 | 0 | -501.1429 | 40530229.1907 | 596720.2409 | 860561.1512 | 9.5618 | -469
2021-02-03 | 2.9085 | -469 | 40865043.2883 | 2.9085 | 251296.1225 | 6 | 518400 | -267103.8775 | 40597939.4108 | -495 | 26 | 0 | -526.1429 | 40271309.2974 | 593733.9909 | 845030.1134 | 9.3892 | -495
2021-02-04 | 2.7417 | -495 | 40594049.0091 | 2.7417 | 236882.962 | 6 | 518400 | -281517.038 | 40312531.9711 | -523 | 28 | 0 | -552.1429 | 40003412.7622 | 590636.2469 | 827519.2089 | 9.1947 | -523
2021-02-05 | 2.5563 | -523 | 40303787.6575 | 2.5563 | 220868.3392 | 6 | 518400 | -297531.6608 | 40006255.9967 | -552 | 29 | 0 | -580.1429 | 39716478.3706 | 587309.2869 | 808177.6261 | 8.9798 | -552
2021-02-06 | 2.4436 | -552 | 40004880.883 | 2.4436 | 211126.1104 | 6 | 518400 | -307273.8896 | 39697606.9934 | -582 | 30 | 0 | -609.1429 | 39421007.4582 | 583873.4249 | 794999.5352 | 8.8333 | -582
2021-02-07 | 2.3092 | -582 | 39697504.4597 | 2.3092 | 199515.5089 | 6 | 518400 | -318884.4911 | 39378619.9685 | -614 | 32 | 0 | -639.1429 | 39117174.7548 | 580329.7049 | 779845.2137 | 8.6649 | -614
2021-02-08 | 2.2212 | -614 | 39371689.5957 | 2.2212 | 191908.563 | 6 | 518400 | -326491.437 | 39045198.1588 | -647 | 33 | 0 | -671.1429 | 38795127.9549 | 576561.6409 | 768470.2039 | 8.5386 | -647
2021-02-09 | 2.5795 | -647 | 39037905.8315 | 2.5795 | 222870.1671 | 6 | 518400 | -295529.8329 | 38742375.9986 | -677 | 30 | 0 | -704.1429 | 38465217.1366 | 572688.6949 | 795558.862 | 8.8395 | -677
2021-02-10 | 5.9653 | -677 | 38736409.5139 | 5.9653 | 515403.9433 | 6 | 518400 | -2996.0567 | 38733413.4572 | -678 | 1 | 0 | -734.1429 | 38167230.339 | 569179.1749 | 1084583.1182 | 12.0509 | -678
2021-02-11 | 3.2267 | -678 | 38726391.4442 | 3.2267 | 278787.8916 | 6 | 518400 | -239612.1084 | 38486779.3358 | -702 | 24 | 0 | -735.1429 | 38157329.0673 | 569062.3769 | 847850.2685 | 9.4206 | -702
2021-02-12 | 2.6027 | -702 | 38486572.2463 | 2.6027 | 224871.9949 | 6 | 518400 | -293528.0051 | 38193044.2413 | -732 | 30 | 0 | -759.1429 | 37920309.4215 | 566262.8249 | 791134.8198 | 8.7904 | -732
2021-02-13 | 2.3092 | -732 | 38188454.213 | 2.3092 | 199515.5089 | 6 | 518400 | -318884.4911 | 37869569.7218 | -765 | 33 | 0 | -789.1429 | 37625681.1081 | 562773.1049 | 762288.6137 | 8.4699 | -765
2021-02-14 | 2.1563 | -765 | 37862643.1996 | 2.1563 | 186303.4451 | 6 | 518400 | -332096.5549 | 37530546.6446 | -799 | 34 | 0 | -822.1429 | 37303696.3127 | 558946.8869 | 745250.3319 | 8.2806 | -799
2021-02-15 | 2.0713 | -799 | 37529273.0264 | 2.0713 | 178963.4096 | 6 | 518400 | -339436.5904 | 37189836.436 | -834 | 35 | 0 | -856.1429 | 36974254.6355 | 555018.3909 | 733981.8005 | 8.1554 | -834
2021-02-16 | 2.2876 | -834 | 37188542.287 | 2.2876 | 197647.1362 | 6 | 518400 | -320752.8638 | 36867789.4232 | -868 | 34 | 0 | -891.1429 | 36637553.4461 | 550988.8409 | 748635.9771 | 8.3182 | -868
2021-02-17 | 1.9864 | -868 | 36859912.852 | 1.9864 | 171623.3742 | 6 | 518400 | -346776.6258 | 36513136.2262 | -905 | 37 | 0 | -925.1429 | 36312824.3551 | 547088.4969 | 718711.871 | 7.9857 | -905
2021-02-18 | 1.8829 | -905 | 36504926.5087 | 1.8829 | 162681.8765 | 6 | 518400 | -355718.1235 | 36149208.3852 | -943 | 38 | 0 | -962.1429 | 35962066.7419 | 542859.7669 | 705541.6433 | 7.8394 | -943
2021-02-19 | 1.8026 | -943 | 36143198.961 | 1.8026 | 155742.2066 | 6 | 518400 | -362657.7934 | 35780541.1676 | -982 | 39 | 0 | -1000.1429 | 35604665.1141 | 538533.8469 | 694276.0534 | 7.7142 | -982
2021-02-20 | 1.6836 | -982 | 35774946.4685 | 1.6836 | 145466.157 | 6 | 518400 | -372933.843 | 35402012.6254 | -1022 | 40 | 0 | -1039.1429 | 35240834.3636 | 534112.1049 | 679578.2618 | 7.5509 | -1022
2021-02-21 | 1.6249 | -1022 | 35400389.4054 | 1.6249 | 140394.8597 | 6 | 518400 | -378005.1403 | 35022384.2651 | -1063 | 41 | 0 | -1079.1429 | 34870793.4605 | 529595.9449 | 669990.8046 | 7.4443 | -1063
2021-02-22 | 1.5863 | -1063 | 35019752.1374 | 1.5863 | 137058.48 | 6 | 518400 | -381341.52 | 34638410.6174 | -1105 | 42 | 0 | -1120.1429 | 34494765.3306 | 524986.8069 | 662045.2869 | 7.3561 | -1105
2021-02-23 | 1.5106 | -1105 | 34633262.8961 | 1.5106 | 130519.1757 | 6 | 518400 | -387880.8243 | 34245382.0718 | -1148 | 43 | 0 | -1162.1429 | 34112976.7293 | 520286.1669 | 650805.3426 | 7.2312 | -1148
2021-02-24 | 1.5106 | -1148 | 34241153.6493 | 1.5106 | 130519.1757 | 6 | 518400 | -387880.8243 | 33853272.825 | -1191 | 43 | 0 | -1205.1429 | 33725658.1125 | 515495.5369 | 646014.7126 | 7.1779 | -1191
2021-02-25 | 1.7624 | -1191 | 33852652.0974 | 1.7624 | 152272.3716 | 6 | 518400 | -366127.6284 | 33486524.469 | -1232 | 41 | 0 | -1248.1429 | 33341925.0025 | 510727.0949 | 662999.4665 | 7.3667 | -1232
2021-02-26 | 1.6249 | -1232 | 33485564.974 | 1.6249 | 140394.8597 | 6 | 518400 | -378005.1403 | 33107559.8337 | -1275 | 43 | 0 | -1289.1429 | 32979363.8691 | 506201.1049 | 646595.9646 | 7.1844 | -1275
2021-02-27 | 1.5106 | -1275 | 33104062.8459 | 1.5106 | 130519.1757 | 6 | 518400 | -387880.8243 | 32716182.0216 | -1320 | 45 | 0 | -1332.1429 | 32602586.8391 | 501476.0069 | 631995.1826 | 7.0222 | -1320
2021-02-28 | 1.4535 | -1320 | 32708626.6458 | 1.4535 | 125581.3337 | 6 | 518400 | -392818.6663 | 32315807.9795 | -1366 | 46 | 0 | -1377.1429 | 32212071.749 | 496554.8969 | 622136.2305 | 6.9126 | -1366
2021-03-01 | 1.435 | -1366 | 32308411.0069 | 1.435 | 123979.8714 | 6 | 518400 | -394420.1286 | 31913990.8782 | -1412 | 46 | 0 | -1423.1429 | 31816861.462 | 491549.5449 | 615529.4163 | 6.8392 | -1412
2021-03-02 | 1.3979 | -1412 | 31912227.1519 | 1.3979 | 120776.9468 | 6 | 518400 | -397623.0532 | 31514604.0988 | -1459 | 47 | 0 | -1469.1429 | 31425657.5671 | 486569.5849 | 607346.5317 | 6.7483 | -1459
2021-03-03 | 1.3253 | -1459 | 31511573.5476 | 1.3253 | 114504.5529 | 6 | 518400 | -403895.4471 | 31107678.1005 | -1507 | 48 | 0 | -1516.1429 | 31030065.9567 | 481507.5909 | 596012.1438 | 6.6224 | -1507
2021-03-04 | 1.2728 | -1507 | 31106694.9769 | 1.2728 | 109967.0765 | 6 | 518400 | -408432.9235 | 30698262.0534 | -1556 | 49 | 0 | -1564.1429 | 30630329.722 | 476365.2549 | 586332.3313 | 6.5148 | -1556
2021-03-05 | 1.2728 | -1556 | 30697839.037 | 1.2728 | 109967.0765 | 6 | 518400 | -408432.9235 | 30289406.1135 | -1606 | 50 | 0 | -1613.1429 | 30226694.7322 | 471144.3049 | 581111.3813 | 6.4568 | -1606
2021-03-06 | 1.4164 | -1606 | 30285255.9881 | 1.4164 | 122378.4091 | 6 | 518400 | -396021.5909 | 29889234.3972 | -1655 | 49 | 0 | -1663.1429 | 29819409.4833 | 465846.5049 | 588224.914 | 6.5358 | -1655
2021-03-07 | 1.3438 | -1655 | 29885424.024 | 1.3438 | 116106.0152 | 6 | 518400 | -402293.9848 | 29483130.0392 | -1705 | 50 | 0 | -1712.1429 | 29424740.2571 | 460683.7669 | 576789.7821 | 6.4088 | -1705
2021-03-08 | 2.1347 | -1705 | 29481997.6583 | 2.1347 | 184435.0724 | 6 | 518400 | -333964.9276 | 29148032.7307 | -1747 | 42 | 0 | -1762.1429 | 29026552.2915 | 455445.3669 | 639880.4393 | 7.1098 | -1747
2021-03-09 | 1.7423 | -1747 | 29146664.2482 | 1.7423 | 150537.4542 | 6 | 518400 | -367862.5458 | 28778801.7024 | -1794 | 47 | 0 | -1804.1429 | 28695595.9533 | 451068.2949 | 601605.749 | 6.6845 | -1794
2021-03-10 | 1.8026 | -1794 | 28775227.2233 | 1.8026 | 155742.2066 | 6 | 518400 | -362657.7934 | 28412569.4299 | -1841 | 47 | 0 | -1851.1429 | 28329031.9824 | 446195.2409 | 601937.4474 | 6.6882 | -1841
2021-03-11 | 2.7649 | -1841 | 28407800.6379 | 2.7649 | 238884.7899 | 6 | 518400 | -279515.2101 | 28128285.4278 | -1878 | 37 | 0 | -1898.1429 | 27966451.9431 | 441348.6949 | 680233.4847 | 7.5581 | -1878
2021-03-12 | 1.9045 | -1878 | 28121356.9586 | 1.9045 | 164550.2491 | 6 | 518400 | -353849.7509 | 27767507.2077 | -1925 | 47 | 0 | -1935.1429 | 27683804.9817 | 437551.9769 | 602102.226 | 6.69 | -1925
2021-03-13 | 1.5863 | -1925 | 27761043.6625 | 1.5863 | 137058.48 | 6 | 518400 | -381341.52 | 27379702.1425 | -1976 | 51 | 0 | -1982.1429 | 27328290.8556 | 432752.8069 | 569811.2869 | 6.3312 | -1976
2021-03-14 | 1.3809 | -1976 | 27374532.8923 | 1.3809 | 119308.9397 | 6 | 518400 | -399091.0603 | 26975441.832 | -2030 | 54 | 0 | -2033.1429 | 26946957.7074 | 427575.1849 | 546884.1246 | 6.0765 | -2030
2021-03-15 | 1.3438 | -2030 | 26970324.1879 | 1.3438 | 116106.0152 | 6 | 518400 | -402293.9848 | 26568030.203 | -2085 | 55 | 0 | -2087.1429 | 26548197.171 | 422127.0169 | 538233.0321 | 5.9804 | -2085
2021-03-16 | 1.5678 | -2085 | 26563923.3324 | 1.5678 | 135457.0177 | 6 | 518400 | -382942.9823 | 26180980.3501 | -2138 | 53 | 0 | -2142.1429 | 26147309.4055 | 416613.9269 | 552070.9446 | 6.1341 | -2138
2021-03-17 | 1.7825 | -2138 | 26177322.1547 | 1.7825 | 154007.2891 | 6 | 518400 | -364392.7109 | 25812929.4438 | -2189 | 51 | 0 | -2195.1429 | 25765986.4979 | 411335.6569 | 565342.946 | 6.2816 | -2189
2021-03-18 | 1.7825 | -2189 | 25809933.1975 | 1.7825 | 154007.2891 | 6 | 518400 | -364392.7109 | 25445540.4866 | -2241 | 52 | 0 | -2246.1429 | 25403644.8067 | 406288.3909 | 560295.68 | 6.2255 | -2241
2021-03-19 | 1.5106 | -2241 | 25439980.1167 | 1.5106 | 130519.1757 | 6 | 518400 | -387880.8243 | 25052099.2924 | -2297 | 56 | 0 | -2298.1429 | 25038805.8219 | 401174.2949 | 531693.4706 | 5.9077 | -2297
2021-03-20 | 1.4164 | -2297 | 25046774.469 | 1.4164 | 122378.4091 | 6 | 518400 | -396021.5909 | 24650752.8782 | -2355 | 58 | 1 | -2354.1429 | 24651071.3742 | 395703.0949 | 518081.504 | 5.7565 | -2354.1429
2021-03-21 | 1.3809 | -2354.1429 | 24651071.3742 | 1.3809 | 119308.9397 | 6 | 518400 | -399091.0603 | 24251980.3139 | -2413 | 58.8571 | 1 | -2411.2857 | 24260912.3446 | 390159.0296 | 509467.9693 | 5.6608 | -2411.2857
2021-03-22 | 1.2898 | -2411.2857 | 24260912.3446 | 1.2898 | 111435.0835 | 6 | 518400 | -406964.9165 | 23853947.4282 | -2472 | 60.7143 | 1 | -2468.4286 | 23876258.1967 | 384654.1479 | 496089.2315 | 5.5121 | -2468.4286
2021-03-23 | 1.2372 | -2468.4286 | 23876258.1967 | 1.2372 | 106897.6071 | 6 | 518400 | -411502.3929 | 23464755.8038 | -2531 | 62.5714 | 1 | -2525.5714 | 23497069.7467 | 379188.45 | 486086.0571 | 5.401 | -2525.5714
2021-03-24 | 1.2203 | -2525.5714 | 23497069.7467 | 1.2203 | 105429.6 | 6 | 518400 | -412970.4 | 23084099.3467 | -2589 | 63.4286 | 1 | -2582.7143 | 23123307.811 | 373761.9357 | 479191.5357 | 5.3244 | -2582.7143
2021-03-25 | 1.2728 | -2582.7143 | 23123307.811 | 1.2728 | 109967.0765 | 6 | 518400 | -408432.9235 | 22714874.8875 | -2647 | 64.2857 | 1 | -2639.8571 | 22754933.206 | 368374.6051 | 478341.6815 | 5.3149 | -2639.8571
2021-03-26 | 1.1677 | -2639.8571 | 22754933.206 | 1.1677 | 100892.1235 | 6 | 518400 | -417507.8765 | 22337425.3295 | -2706 | 66.1429 | 1 | -2697 | 22391906.7478 | 363026.4581 | 463918.5817 | 5.1547 | -2697
2021-03-27 | 1.1338 | -2697 | 22391906.7478 | 1.1338 | 97956.1094 | 6 | 518400 | -420443.8906 | 21971462.8572 | -2765 | 68 | 1 | -2754.1429 | 22034189.253 | 357717.4949 | 455673.6042 | 5.063 | -2754.1429
2021-03-28 | 1.2017 | -2754.1429 | 22034189.253 | 1.2017 | 103828.1377 | 6 | 518400 | -414571.8623 | 21619617.3907 | -2822 | 67.8571 | 1 | -2811.2857 | 21681741.5377 | 352447.7153 | 456275.853 | 5.0697 | -2811.2857
2021-03-29 | 1.1677 | -2811.2857 | 21681741.5377 | 1.1677 | 100892.1235 | 6 | 518400 | -417507.8765 | 21264233.6612 | -2881 | 69.7143 | 1 | -2868.4286 | 21334524.4183 | 347217.1194 | 448109.2429 | 4.979 | -2868.4286
2021-03-30 | 1.1507 | -2868.4286 | 21334524.4183 | 1.1507 | 99424.1165 | 6 | 518400 | -418975.8835 | 20915548.5348 | -2939 | 70.5714 | 1 | -2925.5714 | 20992498.7112 | 342025.7071 | 441449.8236 | 4.905 | -2925.5714
2021-03-31 | 1.1507 | -2925.5714 | 20992498.7112 | 1.1507 | 99424.1165 | 6 | 518400 | -418975.8835 | 20573522.8277 | -2997 | 71.4286 | 1 | -2982.7143 | 20655625.2327 | 336873.4785 | 436297.595 | 4.8478 | -2982.7143
2021-04-01 | 1.1847 | -2982.7143 | 20655625.2327 | 1.1847 | 102360.1306 | 6 | 518400 | -416039.8694 | 20239585.3633 | -3055 | 72.2857 | 1 | -3039.8571 | 20323864.7991 | 331760.4336 | 434120.5643 | 4.8236 | -3039.8571
2021-04-02 | 1.472 | -3039.8571 | 20323864.7991 | 1.472 | 127182.7959 | 6 | 518400 | -391217.2041 | 19932647.595 | -3109 | 69.1429 | 1 | -3097 | 19997178.2266 | 326686.5724 | 453869.3684 | 5.043 | -3097
2021-04-03 | 2.5795 | -3097 | 19997178.2266 | 2.5795 | 222870.1671 | 6 | 518400 | -295529.8329 | 19701648.3937 | -3150 | 53 | 0 | -3154.1429 | 19675526.3318 | 321651.8949 | 544522.062 | 6.0502 | -3150
2021-04-04 | 1.6636 | -3150 | 19698677.6653 | 1.6636 | 143731.2395 | 6 | 518400 | -374668.7605 | 19324008.9048 | -3218 | 68 | 1 | -3207.1429 | 19381660.4084 | 317017.2569 | 460748.4964 | 5.1194 | -3207.1429
2021-04-05 | 1.3624 | -3207.1429 | 19381660.4084 | 1.3624 | 117707.4775 | 6 | 518400 | -400692.5225 | 18980967.8859 | -3281 | 73.8571 | 1 | -3264.2857 | 19069602.3026 | 312058.1058 | 429765.5833 | 4.7752 | -3264.2857
2021-04-06 | 1.2203 | -3264.2857 | 19069602.3026 | 1.2203 | 105429.6 | 6 | 518400 | -412970.4 | 18656631.9026 | -3342 | 77.7143 | 1 | -3321.4286 | 18762464.1641 | 307138.1385 | 412567.7385 | 4.5841 | -3321.4286
2021-04-07 | 1.1847 | -3321.4286 | 18762464.1641 | 1.1847 | 102360.1306 | 6 | 518400 | -416039.8694 | 18346424.2947 | -3401 | 79.5714 | 1 | -3378.5714 | 18460206.8093 | 302257.3548 | 404617.4855 | 4.4957 | -3378.5714
2021-04-08 | 1.1507 | -3378.5714 | 18460206.8093 | 1.1507 | 99424.1165 | 6 | 518400 | -418975.8835 | 18041230.9257 | -3460 | 81.4286 | 1 | -3435.7143 | 18162791.0544 | 297415.7548 | 396839.8713 | 4.4093 | -3435.7143
2021-04-09 | 1.0998 | -3435.7143 | 18162791.0544 | 1.0998 | 95020.0952 | 6 | 518400 | -423379.9048 | 17739411.1496 | -3519 | 83.2857 | 1 | -3492.8571 | 17870177.7159 | 292613.3385 | 387633.4337 | 4.307 | -3492.8571
2021-04-10 | 1.0998 | -3492.8571 | 17870177.7159 | 1.0998 | 95020.0952 | 6 | 518400 | -423379.9048 | 17446797.8111 | -3578 | 85.1429 | 1 | -3550 | 17582327.6101 | 287850.1058 | 382870.201 | 4.2541 | -3550
2021-04-11 | 1.1338 | -3550 | 17582327.6101 | 1.1338 | 97956.1094 | 6 | 518400 | -420443.8906 | 17161883.7195 | -3636 | 86 | 1 | -3607.1429 | 17299201.5532 | 283126.0569 | 381082.1662 | 4.2342 | -3607.1429
2021-04-12 | 1.1507 | -3607.1429 | 17299201.5532 | 1.1507 | 99424.1165 | 6 | 518400 | -418975.8835 | 16880225.6697 | -3694 | 86.8571 | 1 | -3664.2857 | 17020760.3617 | 278441.1916 | 377865.308 | 4.1985 | -3664.2857
2021-04-13 | 1.3438 | -3664.2857 | 17020760.3617 | 1.3438 | 116106.0152 | 6 | 518400 | -402293.9848 | 16618466.3769 | -3749 | 84.7143 | 1 | -3721.4286 | 16746964.8517 | 273795.5099 | 389901.5251 | 4.3322 | -3721.4286
2021-04-14 | 3.6082 | -3721.4286 | 16746964.8517 | 3.6082 | 311751.3235 | 6 | 518400 | -206648.6765 | 16540316.1753 | -3766 | 44.5714 | 0 | -3778.5714 | 16477775.8398 | 269189.012 | 580940.3355 | 6.4549 | -3766
2021-04-15 | 2.8838 | -3766 | 16536604.1797 | 2.8838 | 249160.8395 | 6 | 518400 | -269239.1605 | 16267365.0191 | -3824 | 58 | 1 | -3823.1429 | 16270981.0348 | 265623.1449 | 514783.9844 | 5.7198 | -3823.1429
2021-04-16 | 1.9864 | -3823.1429 | 16270981.0348 | 1.9864 | 171623.3742 | 6 | 518400 | -346776.6258 | 15924204.409 | -3900 | 76.8571 | 1 | -3880.2857 | 16009894.6409 | 261086.3938 | 432709.768 | 4.8079 | -3880.2857
2021-04-17 | 3.3518 | -3880.2857 | 16009894.6409 | 3.3518 | 289597.762 | 6 | 518400 | -228802.238 | 15781092.403 | -3932 | 51.7143 | 0 | -3937.4286 | 15753305.8144 | 256588.8265 | 546186.5885 | 6.0687 | -3932
2021-04-18 | 2.2644 | -3932 | 15777489.4834 | 2.2644 | 195645.3084 | 6 | 518400 | -322754.6916 | 15454734.7917 | -4006 | 74 | 1 | -3989.1429 | 15524937.1785 | 252552.3049 | 448197.6132 | 4.98 | -3989.1429
2021-04-19 | 1.7624 | -3989.1429 | 15524937.1785 | 1.7624 | 152272.3716 | 6 | 518400 | -366127.6284 | 15158809.5502 | -4074 | 84.8571 | 1 | -4046.2857 | 15276807.7961 | 248129.3824 | 400401.7541 | 4.4489 | -4046.2857
2021-04-20 | 1.5678 | -4046.2857 | 15276807.7961 | 1.5678 | 135457.0177 | 6 | 518400 | -382942.9823 | 14893864.8138 | -4137 | 90.7143 | 1 | -4103.4286 | 15033062.1525 | 243745.6436 | 379202.6614 | 4.2134 | -4103.4286
2021-04-21 | 1.435 | -4103.4286 | 15033062.1525 | 1.435 | 123979.8714 | 6 | 518400 | -394420.1286 | 14638642.0239 | -4199 | 95.5714 | 1 | -4160.5714 | 14793661.0639 | 239401.0885 | 363380.9599 | 4.0376 | -4160.5714
2021-04-22 | 1.4164 | -4160.5714 | 14793661.0639 | 1.4164 | 122378.4091 | 6 | 518400 | -396021.5909 | 14397639.473 | -4258 | 97.4286 | 1 | -4217.7143 | 14558565.3468 | 235095.7171 | 357474.1262 | 3.9719 | -4217.7143
2021-04-23 | 1.3624 | -4217.7143 | 14558565.3468 | 1.3624 | 117707.4775 | 6 | 518400 | -400692.5225 | 14157872.8243 | -4318 | 100.2857 | 1 | -4274.8571 | 14327735.8175 | 230829.5294 | 348537.0068 | 3.8726 | -4274.8571
2021-04-24 | 1.3809 | -4274.8571 | 14327735.8175 | 1.3809 | 119308.9397 | 6 | 518400 | -399091.0603 | 13928644.7572 | -4377 | 102.1429 | 1 | -4332 | 14101133.2922 | 226602.5253 | 345911.465 | 3.8435 | -4332
2021-04-25 | 1.3624 | -4332 | 14101133.2922 | 1.3624 | 117707.4775 | 6 | 518400 | -400692.5225 | 13700440.7697 | -4436 | 104 | 1 | -4389.1429 | 13878718.5873 | 222414.7049 | 340122.1823 | 3.7791 | -4389.1429
2021-04-26 | 1.435 | -4389.1429 | 13878718.5873 | 1.435 | 123979.8714 | 6 | 518400 | -394420.1286 | 13484298.4587 | -4494 | 104.8571 | 1 | -4446.2857 | 13660452.5192 | 218266.0681 | 342245.9395 | 3.8027 | -4446.2857

## Lookup
0 | -5197
11162785.7611 | -5196
11165685.383 | -5195
11168586.1061 | -5194
11171487.9308 | -5193
11174390.8571 | -5192
11177294.8854 | -5191
11180200.0158 | -5190
11183106.2485 | -5189
11186013.5838 | -5188
11188922.0219 | -5187
11191831.5629 | -5186
11194742.2071 | -5185
11197653.9547 | -5184
11200566.8059 | -5183
11203480.7609 | -5182
11206395.8199 | -5181
11209311.9832 | -5180
11212229.2509 | -5179
11215147.6232 | -5178
11218067.1004 | -5177
11220987.6827 | -5176
11223909.3702 | -5175
11226832.1633 | -5174
11229756.062 | -5173
11232681.0667 | -5172
11235607.1774 | -5171
11238534.3945 | -5170
11241462.7182 | -5169
11244392.1486 | -5168
11247322.6859 | -5167
11250254.3305 | -5166
11253187.0824 | -5165
11256120.9418 | -5164
11259055.9091 | -5163
11261991.9844 | -5162
11264929.168 | -5161
11267867.4599 | -5160
11270806.8605 | -5159
11273747.37 | -5158
11276688.9885 | -5157
11279631.7162 | -5156
11282575.5535 | -5155
11285520.5004 | -5154
11288466.5573 | -5153
11291413.7242 | -5152
11294362.0015 | -5151
11297311.3893 | -5150
11300261.8878 | -5149
11303213.4973 | -5148
11306166.218 | -5147
11309120.05 | -5146
11312074.9936 | -5145
11315031.049 | -5144
11317988.2164 | -5143
11320946.496 | -5142
11323905.888 | -5141
11326866.3927 | -5140
11329828.0102 | -5139
11332790.7407 | -5138
11335754.5845 | -5137
11338719.5418 | -5136
11341685.6127 | -5135
11344652.7976 | -5134
11347621.0965 | -5133
11350590.5098 | -5132
11353561.0376 | -5131
11356532.6801 | -5130
11359505.4375 | -5129
11362479.3101 | -5128
11365454.298 | -5127
11368430.4016 | -5126
11371407.6209 | -5125
11374385.9562 | -5124
11377365.4077 | -5123
11380345.9756 | -5122
11383327.6601 | -5121
11386310.4614 | -5120
11389294.3798 | -5119
11392279.4155 | -5118
11395265.5686 | -5117
11398252.8394 | -5116
11401241.228 | -5115
11404230.7347 | -5114
11407221.3598 | -5113
11410213.1033 | -5112
11413205.9656 | -5111
11416199.9468 | -5110
11419195.0472 | -5109
11422191.2669 | -5108
11425188.6061 | -5107
11428187.0651 | -5106
11431186.6441 | -5105
11434187.3433 | -5104
11437189.1629 | -5103
11440192.1031 | -5102
11443196.1641 | -5101
11446201.3462 | -5100
11449207.6495 | -5099
11452215.0742 | -5098
11455223.6206 | -5097
11458233.2889 | -5096
11461244.0793 | -5095
11464255.9919 | -5094
11467269.0271 | -5093
11470283.1849 | -5092
11473298.4657 | -5091
11476314.8696 | -5090
11479332.3968 | -5089
11482351.0476 | -5088
11485370.8222 | -5087
11488391.7207 | -5086
11491413.7434 | -5085
11494436.8905 | -5084
11497461.1622 | -5083
11500486.5587 | -5082
11503513.0802 | -5081
11506540.727 | -5080
11509569.4992 | -5079
11512599.397 | -5078
11515630.4207 | -5077
11518662.5705 | -5076
11521695.8465 | -5075
11524730.2491 | -5074
11527765.7783 | -5073
11530802.4345 | -5072
11533840.2177 | -5071
11536879.1283 | -5070
11539919.1665 | -5069
11542960.3324 | -5068
11546002.6262 | -5067
11549046.0483 | -5066
11552090.5987 | -5065
11555136.2776 | -5064
11558183.0854 | -5063
11561231.0222 | -5062
11564280.0883 | -5061
11567330.2837 | -5060
11570381.6088 | -5059
11573434.0638 | -5058
11576487.6488 | -5057
11579542.364 | -5056
11582598.2098 | -5055
11585655.1862 | -5054
11588713.2936 | -5053
11591772.532 | -5052
11594832.9018 | -5051
11597894.4031 | -5050
11600957.0361 | -5049
11604020.8011 | -5048
11607085.6983 | -5047
11610151.7278 | -5046
11613218.8899 | -5045
11616287.1848 | -5044
11619356.6127 | -5043
11622427.1738 | -5042
11625498.8683 | -5041
11628571.6965 | -5040
11631645.6585 | -5039
11634720.7545 | -5038
11637796.9848 | -5037
11640874.3496 | -5036
11643952.849 | -5035
11647032.4834 | -5034
11650113.2528 | -5033
11653195.1576 | -5032
11656278.1979 | -5031
11659362.3739 | -5030
11662447.6858 | -5029
11665534.1339 | -5028
11668621.7183 | -5027
11671710.4394 | -5026
11674800.2972 | -5025
11677891.292 | -5024
11680983.424 | -5023
11684076.6934 | -5022
11687171.1004 | -5021
11690266.6452 | -5020
11693363.3281 | -5019
11696461.1493 | -5018
11699560.1089 | -5017
11702660.2072 | -5016
11705761.4443 | -5015
11708863.8205 | -5014
11711967.3361 | -5013
11715071.9911 | -5012
11718177.7859 | -5011
11721284.7206 | -5010
11724392.7955 | -5009
11727502.0107 | -5008
11730612.3664 | -5007
11733723.8629 | -5006
11736836.5004 | -5005
11739950.2791 | -5004
11743065.1992 | -5003
11746181.2609 | -5002
11749298.4644 | -5001
11752416.81 | -5000
11755536.2978 | -4999
11758656.928 | -4998
11761778.7009 | -4997
11764901.6167 | -4996
11768025.6756 | -4995
11771150.8777 | -4994
11774277.2234 | -4993
11777404.7127 | -4992
11780533.346 | -4991
11783663.1234 | -4990
11786794.0451 | -4989
11789926.1114 | -4988
11793059.3225 | -4987
11796193.6785 | -4986
11799329.1797 | -4985
11802465.8263 | -4984
11805603.6185 | -4983
11808742.5565 | -4982
11811882.6405 | -4981
11815023.8708 | -4980
11818166.2475 | -4979
11821309.7708 | -4978
11824454.441 | -4977
11827600.2583 | -4976
11830747.2228 | -4975
11833895.3349 | -4974
11837044.5946 | -4973
11840195.0023 | -4972
11843346.558 | -4971
11846499.2621 | -4970
11849653.1148 | -4969
11852808.1162 | -4968
11855964.2665 | -4967
11859121.5661 | -4966
11862280.015 | -4965
11865439.6134 | -4964
11868600.3617 | -4963
11871762.26 | -4962
11874925.3086 | -4961
11878089.5075 | -4960
11881254.8571 | -4959
11884421.3576 | -4958
11887589.0091 | -4957
11890757.8118 | -4956
11893927.7661 | -4955
11897098.872 | -4954
11900271.1299 | -4953
11903444.5398 | -4952
11906619.1021 | -4951
11909794.8169 | -4950
11912971.6844 | -4949
11916149.7049 | -4948
11919328.8786 | -4947
11922509.2056 | -4946
11925690.6862 | -4945
11928873.3206 | -4944
11932057.109 | -4943
11935242.0516 | -4942
11938428.1486 | -4941
11941615.4003 | -4940
11944803.8068 | -4939
11947993.3683 | -4938
11951184.0851 | -4937
11954375.9574 | -4936
11957568.9853 | -4935
11960763.1692 | -4934
11963958.5091 | -4933
11967155.0054 | -4932
11970352.6582 | -4931
11973551.4677 | -4930
11976751.4341 | -4929
11979952.5577 | -4928
11983154.8386 | -4927
11986358.2772 | -4926
11989562.8735 | -4925
11992768.6278 | -4924
11995975.5403 | -4923
11999183.6112 | -4922
12002392.8407 | -4921
12005603.229 | -4920
12008814.7764 | -4919
12012027.4831 | -4918
12015241.3492 | -4917
12018456.375 | -4916
12021672.5606 | -4915
12024889.9063 | -4914
12028108.4124 | -4913
12031328.0789 | -4912
12034548.9062 | -4911
12037770.8944 | -4910
12040994.0438 | -4909
12044218.3545 | -4908
12047443.8267 | -4907
12050670.4607 | -4906
12053898.2567 | -4905
12057127.2149 | -4904
12060357.3355 | -4903
12063588.6187 | -4902
12066821.0647 | -4901
12070054.6738 | -4900
12073289.4461 | -4899
12076525.3818 | -4898
12079762.4812 | -4897
12083000.7445 | -4896
12086240.1719 | -4895
12089480.7635 | -4894
12092722.5197 | -4893
12095965.4405 | -4892
12099209.5263 | -4891
12102454.7772 | -4890
12105701.1934 | -4889
12108948.7752 | -4888
12112197.5228 | -4887
12115447.4363 | -4886
12118698.516 | -4885
12121950.7621 | -4884
12125204.1748 | -4883
12128458.7543 | -4882
12131714.5008 | -4881
12134971.4146 | -4880
12138229.4958 | -4879
12141488.7446 | -4878
12144749.1613 | -4877
12148010.7461 | -4876
12151273.4991 | -4875
12154537.4207 | -4874
12157802.5109 | -4873
12161068.7701 | -4872
12164336.1983 | -4871
12167604.7959 | -4870
12170874.5631 | -4869
12174145.5 | -4868
12177417.6068 | -4867
12180690.8839 | -4866
12183965.3313 | -4865
12187240.9492 | -4864
12190517.738 | -4863
12193795.6978 | -4862
12197074.8289 | -4861
12200355.1313 | -4860
12203636.6054 | -4859
12206919.2514 | -4858
12210203.0694 | -4857
12213488.0596 | -4856
12216774.2224 | -4855
12220061.5578 | -4854
12223350.0662 | -4853
12226639.7476 | -4852
12229930.6024 | -4851
12233222.6307 | -4850
12236515.8327 | -4849
12239810.2087 | -4848
12243105.7589 | -4847
12246402.4834 | -4846
12249700.3825 | -4845
12252999.4564 | -4844
12256299.7053 | -4843
12259601.1294 | -4842
12262903.7289 | -4841
12266207.5041 | -4840
12269512.4551 | -4839
12272818.5821 | -4838
12276125.8854 | -4837
12279434.3652 | -4836
12282744.0216 | -4835
12286054.855 | -4834
12289366.8654 | -4833
12292680.0532 | -4832
12295994.4185 | -4831
12299309.9615 | -4830
12302626.6824 | -4829
12305944.5815 | -4828
12309263.6589 | -4827
12312583.915 | -4826
12315905.3498 | -4825
12319227.9636 | -4824
12322551.7566 | -4823
12325876.729 | -4822
12329202.881 | -4821
12332530.2128 | -4820
12335858.7247 | -4819
12339188.4169 | -4818
12342519.2895 | -4817
12345851.3428 | -4816
12349184.5769 | -4815
12352518.9921 | -4814
12355854.5887 | -4813
12359191.3667 | -4812
12362529.3265 | -4811
12365868.4682 | -4810
12369208.7921 | -4809
12372550.2983 | -4808
12375892.987 | -4807
12379236.8585 | -4806
12382581.913 | -4805
12385928.1507 | -4804
12389275.5718 | -4803
12392624.1765 | -4802
12395973.965 | -4801
12399324.9376 | -4800
12402677.0944 | -4799
12406030.4356 | -4798
12409384.9615 | -4797
12412740.6723 | -4796
12416097.5682 | -4795
12419455.6493 | -4794
12422814.916 | -4793
12426175.3683 | -4792
12429537.0066 | -4791
12432899.831 | -4790
12436263.8417 | -4789
12439629.039 | -4788
12442995.4231 | -4787
12446362.9941 | -4786
12449731.7523 | -4785
12453101.6979 | -4784
12456472.8311 | -4783
12459845.1521 | -4782
12463218.6611 | -4781
12466593.3584 | -4780
12469969.2441 | -4779
12473346.3184 | -4778
12476724.5816 | -4777
12480104.0339 | -4776
12483484.6754 | -4775
12486866.5065 | -4774
12490249.5272 | -4773
12493633.7379 | -4772
12497019.1386 | -4771
12500405.7297 | -4770
12503793.5114 | -4769
12507182.4838 | -4768
12510572.6471 | -4767
12513964.0017 | -4766
12517356.5476 | -4765
12520750.285 | -4764
12524145.2143 | -4763
12527541.3356 | -4762
12530938.6492 | -4761
12534337.1551 | -4760
12537736.8537 | -4759
12541137.7452 | -4758
12544539.8297 | -4757
12547943.1074 | -4756
12551347.5787 | -4755
12554753.2436 | -4754
12558160.1025 | -4753
12561568.1554 | -4752
12564977.4027 | -4751
12568387.8445 | -4750
12571799.481 | -4749
12575212.3125 | -4748
12578626.3392 | -4747
12582041.5612 | -4746
12585457.9788 | -4745
12588875.5922 | -4744
12592294.4016 | -4743
12595714.4072 | -4742
12599135.6092 | -4741
12602558.0079 | -4740
12605981.6034 | -4739
12609406.3959 | -4738
12612832.3857 | -4737
12616259.573 | -4736
12619687.9579 | -4735
12623117.5408 | -4734
12626548.3217 | -4733
12629980.301 | -4732
12633413.4788 | -4731
12636847.8553 | -4730
12640283.4307 | -4729
12643720.2053 | -4728
12647158.1792 | -4727
12650597.3528 | -4726
12654037.7261 | -4725
12657479.2994 | -4724
12660922.0729 | -4723
12664366.0468 | -4722
12667811.2213 | -4721
12671257.5966 | -4720
12674705.173 | -4719
12678153.9507 | -4718
12681603.9298 | -4717
12685055.1106 | -4716
12688507.4932 | -4715
12691961.0779 | -4714
12695415.865 | -4713
12698871.8545 | -4712
12702329.0468 | -4711
12705787.442 | -4710
12709247.0404 | -4709
12712707.8421 | -4708
12716169.8473 | -4707
12719633.0563 | -4706
12723097.4693 | -4705
12726563.0865 | -4704
12730029.9081 | -4703
12733497.9343 | -4702
12736967.1653 | -4701
12740437.6014 | -4700
12743909.2427 | -4699
12747382.0894 | -4698
12750856.1418 | -4697
12754331.4001 | -4696
12757807.8645 | -4695
12761285.5351 | -4694
12764764.4123 | -4693
12768244.4961 | -4692
12771725.7869 | -4691
12775208.2848 | -4690
12778691.99 | -4689
12782176.9028 | -4688
12785663.0234 | -4687
12789150.3519 | -4686
12792638.8886 | -4685
12796128.6337 | -4684
12799619.5874 | -4683
12803111.7499 | -4682
12806605.1214 | -4681
12810099.7022 | -4680
12813595.4924 | -4679
12817092.4922 | -4678
12820590.7019 | -4677
12824090.1217 | -4676
12827590.7517 | -4675
12831092.5923 | -4674
12834595.6435 | -4673
12838099.9057 | -4672
12841605.3789 | -4671
12845112.0635 | -4670
12848619.9597 | -4669
12852129.0676 | -4668
12855639.3874 | -4667
12859150.9195 | -4666
12862663.6639 | -4665
12866177.6208 | -4664
12869692.7906 | -4663
12873209.1734 | -4662
12876726.7695 | -4661
12880245.5789 | -4660
12883765.602 | -4659
12887286.839 | -4658
12890809.29 | -4657
12894332.9552 | -4656
12897857.835 | -4655
12901383.9294 | -4654
12904911.2388 | -4653
12908439.7632 | -4652
12911969.503 | -4651
12915500.4583 | -4650
12919032.6293 | -4649
12922566.0163 | -4648
12926100.6195 | -4647
12929636.439 | -4646
12933173.4751 | -4645
12936711.728 | -4644
12940251.1979 | -4643
12943791.885 | -4642
12947333.7895 | -4641
12950876.9117 | -4640
12954421.2517 | -4639
12957966.8097 | -4638
12961513.586 | -4637
12965061.5808 | -4636
12968610.7942 | -4635
12972161.2266 | -4634
12975712.878 | -4633
12979265.7488 | -4632
12982819.8391 | -4631
12986375.1491 | -4630
12989931.679 | -4629
12993489.4291 | -4628
12997048.3995 | -4627
13000608.5906 | -4626
13004170.0024 | -4625
13007732.6352 | -4624
13011296.4892 | -4623
13014861.5646 | -4622
13018427.8616 | -4621
13021995.3804 | -4620
13025564.1213 | -4619
13029134.0845 | -4618
13032705.2701 | -4617
13036277.6784 | -4616
13039851.3095 | -4615
13043426.1637 | -4614
13047002.2413 | -4613
13050579.5423 | -4612
13054158.0671 | -4611
13057737.8158 | -4610
13061318.7887 | -4609
13064900.9859 | -4608
13068484.4076 | -4607
13072069.0541 | -4606
13075654.9256 | -4605
13079242.0223 | -4604
13082830.3444 | -4603
13086419.8921 | -4602
13090010.6656 | -4601
13093602.6652 | -4600
13097195.891 | -4599
13100790.3432 | -4598
13104386.0221 | -4597
13107982.9279 | -4596
13111581.0608 | -4595
13115180.4209 | -4594
13118781.0086 | -4593
13122382.8239 | -4592
13125985.8672 | -4591
13129590.1386 | -4590
13133195.6383 | -4589
13136802.3666 | -4588
13140410.3237 | -4587
13144019.5097 | -4586
13147629.9249 | -4585
13151241.5695 | -4584
13154854.4437 | -4583
13158468.5477 | -4582
13162083.8817 | -4581
13165700.446 | -4580
13169318.2407 | -4579
13172937.266 | -4578
13176557.5222 | -4577
13180179.0095 | -4576
13183801.728 | -4575
13187425.6781 | -4574
13191050.8598 | -4573
13194677.2735 | -4572
13198304.9192 | -4571
13201933.7973 | -4570
13205563.908 | -4569
13209195.2514 | -4568
13212827.8277 | -4567
13216461.6373 | -4566
13220096.6802 | -4565
13223732.9566 | -4564
13227370.4669 | -4563
13231009.2112 | -4562
13234649.1898 | -4561
13238290.4027 | -4560
13241932.8503 | -4559
13245576.5328 | -4558
13249221.4503 | -4557
13252867.603 | -4556
13256514.9913 | -4555
13260163.6152 | -4554
13263813.4751 | -4553
13267464.571 | -4552
13271116.9033 | -4551
13274770.4721 | -4550
13278425.2776 | -4549
13282081.3201 | -4548
13285738.5998 | -4547
13289397.1168 | -4546
13293056.8714 | -4545
13296717.8638 | -4544
13300380.0942 | -4543
13304043.5628 | -4542
13307708.2698 | -4541
13311374.2155 | -4540
13315041.4 | -4539
13318709.8235 | -4538
13322379.4863 | -4537
13326050.3886 | -4536
13329722.5305 | -4535
13333395.9124 | -4534
13337070.5343 | -4533
13340746.3966 | -4532
13344423.4994 | -4531
13348101.8429 | -4530
13351781.4273 | -4529
13355462.2529 | -4528
13359144.3198 | -4527
13362827.6284 | -4526
13366512.1787 | -4525
13370197.971 | -4524
13373885.0055 | -4523
13377573.2824 | -4522
13381262.8019 | -4521
13384953.5642 | -4520
13388645.5696 | -4519
13392338.8183 | -4518
13396033.3104 | -4517
13399729.0462 | -4516
13403426.0258 | -4515
13407124.2495 | -4514
13410823.7176 | -4513
13414524.4301 | -4512
13418226.3874 | -4511
13421929.5896 | -4510
13425634.037 | -4509
13429339.7297 | -4508
13433046.6679 | -4507
13436754.8519 | -4506
13440464.2819 | -4505
13444174.9581 | -4504
13447886.8807 | -4503
13451600.0499 | -4502
13455314.4659 | -4501
13459030.129 | -4500
13462747.0393 | -4499
13466465.197 | -4498
13470184.6024 | -4497
13473905.2557 | -4496
13477627.1571 | -4495
13481350.3067 | -4494
13485074.7049 | -4493
13488800.3517 | -4492
13492527.2475 | -4491
13496255.3924 | -4490
13499984.7866 | -4489
13503715.4304 | -4488
13507447.324 | -4487
13511180.4675 | -4486
13514914.8612 | -4485
13518650.5053 | -4484
13522387.4 | -4483
13526125.5455 | -4482
13529864.942 | -4481
13533605.5898 | -4480
13537347.489 | -4479
13541090.6398 | -4478
13544835.0425 | -4477
13548580.6973 | -4476
13552327.6043 | -4475
13556075.7639 | -4474
13559825.1761 | -4473
13563575.8413 | -4472
13567327.7595 | -4471
13571080.9311 | -4470
13574835.3563 | -4469
13578591.0352 | -4468
13582347.968 | -4467
13586106.1551 | -4466
13589865.5965 | -4465
13593626.2924 | -4464
13597388.2432 | -4463
13601151.449 | -4462
13604915.9101 | -4461
13608681.6265 | -4460
13612448.5986 | -4459
13616216.8266 | -4458
13619986.3106 | -4457
13623757.0508 | -4456
13627529.0476 | -4455
13631302.301 | -4454
13635076.8114 | -4453
13638852.5788 | -4452
13642629.6036 | -4451
13646407.8859 | -4450
13650187.4259 | -4449
13653968.2239 | -4448
13657750.2801 | -4447
13661533.5946 | -4446
13665318.1677 | -4445
13669103.9996 | -4444
13672891.0905 | -4443
13676679.4406 | -4442
13680469.0501 | -4441
13684259.9193 | -4440
13688052.0483 | -4439
13691845.4373 | -4438
13695640.0866 | -4437
13699435.9964 | -4436
13703233.1668 | -4435
13707031.5982 | -4434
13710831.2906 | -4433
13714632.2444 | -4432
13718434.4597 | -4431
13722237.9367 | -4430
13726042.6756 | -4429
13729848.6767 | -4428
13733655.9401 | -4427
13737464.4662 | -4426
13741274.255 | -4425
13745085.3068 | -4424
13748897.6218 | -4423
13752711.2002 | -4422
13756526.0422 | -4421
13760342.148 | -4420
13764159.5179 | -4419
13767978.1521 | -4418
13771798.0507 | -4417
13775619.214 | -4416
13779441.6421 | -4415
13783265.3353 | -4414
13787090.2939 | -4413
13790916.5179 | -4412
13794744.0077 | -4411
13798572.7634 | -4410
13802402.7853 | -4409
13806234.0735 | -4408
13810066.6282 | -4407
13813900.4497 | -4406
13817735.5382 | -4405
13821571.8939 | -4404
13825409.517 | -4403
13829248.4077 | -4402
13833088.5662 | -4401
13836929.9928 | -4400
13840772.6876 | -4399
13844616.6508 | -4398
13848461.8827 | -4397
13852308.3835 | -4396
13856156.1534 | -4395
13860005.1925 | -4394
13863855.5012 | -4393
13867707.0795 | -4392
13871559.9278 | -4391
13875414.0462 | -4390
13879269.4349 | -4389
13883126.0942 | -4388
13886984.0243 | -4387
13890843.2253 | -4386
13894703.6975 | -4385
13898565.4411 | -4384
13902428.4563 | -4383
13906292.7433 | -4382
13910158.3023 | -4381
13914025.1336 | -4380
13917893.2373 | -4379
13921762.6136 | -4378
13925633.2628 | -4377
13929505.1851 | -4376
13933378.3806 | -4375
13937252.8497 | -4374
13941128.5924 | -4373
13945005.6091 | -4372
13948883.8998 | -4371
13952763.4649 | -4370
13956644.3046 | -4369
13960526.419 | -4368
13964409.8083 | -4367
13968294.4729 | -4366
13972180.4128 | -4365
13976067.6282 | -4364
13979956.1195 | -4363
13983845.8868 | -4362
13987736.9304 | -4361
13991629.2503 | -4360
13995522.8469 | -4359
13999417.7204 | -4358
14003313.8709 | -4357
14007211.2986 | -4356
14011110.0039 | -4355
14015009.9868 | -4354
14018911.2477 | -4353
14022813.7866 | -4352
14026717.6039 | -4351
14030622.6997 | -4350
14034529.0742 | -4349
14038436.7277 | -4348
14042345.6604 | -4347
14046255.8724 | -4346
14050167.364 | -4345
14054080.1354 | -4344
14057994.1868 | -4343
14061909.5184 | -4342
14065826.1304 | -4341
14069744.0231 | -4340
14073663.1966 | -4339
14077583.6511 | -4338
14081505.3869 | -4337
14085428.4042 | -4336
14089352.7031 | -4335
14093278.284 | -4334
14097205.1469 | -4333
14101133.2922 | -4332
14105062.72 | -4331
14108993.4305 | -4330
14112925.4239 | -4329
14116858.7005 | -4328
14120793.2604 | -4327
14124729.104 | -4326
14128666.2313 | -4325
14132604.6426 | -4324
14136544.3381 | -4323
14140485.318 | -4322
14144427.5825 | -4321
14148371.1318 | -4320
14152315.9662 | -4319
14156262.0859 | -4318
14160209.491 | -4317
14164158.1818 | -4316
14168108.1584 | -4315
14172059.4211 | -4314
14176011.9702 | -4313
14179965.8057 | -4312
14183920.928 | -4311
14187877.3372 | -4310
14191835.0336 | -4309
14195794.0173 | -4308
14199754.2885 | -4307
14203715.8475 | -4306
14207678.6945 | -4305
14211642.8297 | -4304
14215608.2533 | -4303
14219574.9655 | -4302
14223542.9665 | -4301
14227512.2566 | -4300
14231482.8359 | -4299
14235454.7046 | -4298
14239427.863 | -4297
14243402.3113 | -4296
14247378.0497 | -4295
14251355.0783 | -4294
14255333.3975 | -4293
14259313.0073 | -4292
14263293.9081 | -4291
14267276.1 | -4290
14271259.5832 | -4289
14275244.358 | -4288
14279230.4246 | -4287
14283217.7831 | -4286
14287206.4338 | -4285
14291196.3769 | -4284
14295187.6126 | -4283
14299180.1411 | -4282
14303173.9626 | -4281
14307169.0774 | -4280
14311165.4856 | -4279
14315163.1874 | -4278
14319162.1831 | -4277
14323162.4729 | -4276
14327164.0569 | -4275
14331166.9355 | -4274
14335171.1087 | -4273
14339176.5769 | -4272
14343183.3401 | -4271
14347191.3987 | -4270
14351200.7529 | -4269
14355211.4028 | -4268
14359223.3486 | -4267
14363236.5907 | -4266
14367251.1291 | -4265
14371266.964 | -4264
14375284.0958 | -4263
14379302.5246 | -4262
14383322.2507 | -4261
14387343.2741 | -4260
14391365.5952 | -4259
14395389.2142 | -4258
14399414.1312 | -4257
14403440.3464 | -4256
14407467.8602 | -4255
14411496.6726 | -4254
14415526.784 | -4253
14419558.1944 | -4252
14423590.9042 | -4251
14427624.9135 | -4250
14431660.2225 | -4249
14435696.8315 | -4248
14439734.7407 | -4247
14443773.9502 | -4246
14447814.4603 | -4245
14451856.2712 | -4244
14455899.3831 | -4243
14459943.7962 | -4242
14463989.5107 | -4241
14468036.5269 | -4240
14472084.8449 | -4239
14476134.4649 | -4238
14480185.3872 | -4237
14484237.612 | -4236
14488291.1394 | -4235
14492345.9698 | -4234
14496402.1032 | -4233
14500459.54 | -4232
14504518.2803 | -4231
14508578.3243 | -4230
14512639.6722 | -4229
14516702.3243 | -4228
14520766.2807 | -4227
14524831.5418 | -4226
14528898.1076 | -4225
14532965.9784 | -4224
14537035.1544 | -4223
14541105.6358 | -4222
14545177.4228 | -4221
14549250.5156 | -4220
14553324.9145 | -4219
14557400.6197 | -4218
14561477.6313 | -4217
14565555.9496 | -4216
14569635.5747 | -4215
14573716.5069 | -4214
14577798.7465 | -4213
14581882.2935 | -4212
14585967.1483 | -4211
14590053.311 | -4210
14594140.7819 | -4209
14598229.5611 | -4208
14602319.6488 | -4207
14606411.0453 | -4206
14610503.7508 | -4205
14614597.7655 | -4204
14618693.0896 | -4203
14622789.7233 | -4202
14626887.6668 | -4201
14630986.9204 | -4200
14635087.4842 | -4199
14639189.3584 | -4198
14643292.5433 | -4197
14647397.0391 | -4196
14651502.846 | -4195
14655609.9641 | -4194
14659718.3938 | -4193
14663828.1351 | -4192
14667939.1884 | -4191
14672051.5538 | -4190
14676165.2315 | -4189
14680280.2218 | -4188
14684396.5249 | -4187
14688514.1409 | -4186
14692633.0701 | -4185
14696753.3127 | -4184
14700874.8689 | -4183
14704997.7389 | -4182
14709121.9229 | -4181
14713247.4212 | -4180
14717374.2339 | -4179
14721502.3612 | -4178
14725631.8034 | -4177
14729762.5607 | -4176
14733894.6332 | -4175
14738028.0213 | -4174
14742162.725 | -4173
14746298.7447 | -4172
14750436.0804 | -4171
14754574.7325 | -4170
14758714.7012 | -4169
14762855.9866 | -4168
14766998.5889 | -4167
14771142.5085 | -4166
14775287.7454 | -4165
14779434.2998 | -4164
14783582.1721 | -4163
14787731.3624 | -4162
14791881.871 | -4161
14796033.6979 | -4160
14800186.8435 | -4159
14804341.308 | -4158
14808497.0915 | -4157
14812654.1942 | -4156
14816812.6165 | -4155
14820972.3584 | -4154
14825133.4203 | -4153
14829295.8022 | -4152
14833459.5045 | -4151
14837624.5273 | -4150
14841790.8708 | -4149
14845958.5353 | -4148
14850127.521 | -4147
14854297.828 | -4146
14858469.4566 | -4145
14862642.407 | -4144
14866816.6794 | -4143
14870992.274 | -4142
14875169.191 | -4141
14879347.4307 | -4140
14883526.9932 | -4139
14887707.8787 | -4138
14891890.0875 | -4137
14896073.6198 | -4136
14900258.4757 | -4135
14904444.6556 | -4134
14908632.1595 | -4133
14912820.9878 | -4132
14917011.1406 | -4131
14921202.6181 | -4130
14925395.4205 | -4129
14929589.5481 | -4128
14933785.001 | -4127
14937981.7796 | -4126
14942179.8839 | -4125
14946379.3142 | -4124
14950580.0707 | -4123
14954782.1536 | -4122
14958985.5631 | -4121
14963190.2994 | -4120
14967396.3628 | -4119
14971603.7535 | -4118
14975812.4716 | -4117
14980022.5174 | -4116
14984233.891 | -4115
14988446.5927 | -4114
14992660.6228 | -4113
14996875.9813 | -4112
15001092.6686 | -4111
15005310.6848 | -4110
15009530.0302 | -4109
15013750.7049 | -4108
15017972.7091 | -4107
15022196.0431 | -4106
15026420.7071 | -4105
15030646.7013 | -4104
15034874.0259 | -4103
15039102.6811 | -4102
15043332.6671 | -4101
15047563.9842 | -4100
15051796.6325 | -4099
15056030.6122 | -4098
15060265.9236 | -4097
15064502.5669 | -4096
15068740.5423 | -4095
15072979.8499 | -4094
15077220.4901 | -4093
15081462.4629 | -4092
15085705.7687 | -4091
15089950.4076 | -4090
15094196.3798 | -4089
15098443.6856 | -4088
15102692.3252 | -4087
15106942.2987 | -4086
15111193.6064 | -4085
15115446.2485 | -4084
15119700.2252 | -4083
15123955.5367 | -4082
15128212.1832 | -4081
15132470.165 | -4080
15136729.4822 | -4079
15140990.135 | -4078
15145252.1237 | -4077
15149515.4485 | -4076
15153780.1095 | -4075
15158046.1071 | -4074
15162313.4413 | -4073
15166582.1125 | -4072
15170852.1207 | -4071
15175123.4663 | -4070
15179396.1495 | -4069
15183670.1704 | -4068
15187945.5292 | -4067
15192222.2263 | -4066
15196500.2617 | -4065
15200779.6356 | -4064
15205060.3484 | -4063
15209342.4002 | -4062
15213625.7913 | -4061
15217910.5217 | -4060
15222196.5918 | -4059
15226484.0018 | -4058
15230772.7518 | -4057
15235062.842 | -4056
15239354.2728 | -4055
15243647.0442 | -4054
15247941.1566 | -4053
15252236.61 | -4052
15256533.4048 | -4051
15260831.5411 | -4050
15265131.0191 | -4049
15269431.8391 | -4048
15273734.0013 | -4047
15278037.5058 | -4046
15282342.3529 | -4045
15286648.5428 | -4044
15290956.0757 | -4043
15295264.9518 | -4042
15299575.1713 | -4041
15303886.7345 | -4040
15308199.6415 | -4039
15312513.8925 | -4038
15316829.4878 | -4037
15321146.4276 | -4036
15325464.712 | -4035
15329784.3414 | -4034
15334105.3158 | -4033
15338427.6356 | -4032
15342751.3009 | -4031
15347076.3119 | -4030
15351402.6688 | -4029
15355730.3719 | -4028
15360059.4213 | -4027
15364389.8174 | -4026
15368721.5602 | -4025
15373054.65 | -4024
15377389.087 | -4023
15381724.8714 | -4022
15386062.0034 | -4021
15390400.4832 | -4020
15394740.3111 | -4019
15399081.4873 | -4018
15403424.0119 | -4017
15407767.8852 | -4016
15412113.1073 | -4015
15416459.6785 | -4014
15420807.5991 | -4013
15425156.8691 | -4012
15429507.4889 | -4011
15433859.4586 | -4010
15438212.7785 | -4009
15442567.4487 | -4008
15446923.4694 | -4007
15451280.8409 | -4006
15455639.5634 | -4005
15459999.6371 | -4004
15464361.0622 | -4003
15468723.8389 | -4002
15473087.9674 | -4001
15477453.448 | -4000
15481820.2808 | -3999
15486188.466 | -3998
15490558.0039 | -3997
15494928.8947 | -3996
15499301.1386 | -3995
15503674.7357 | -3994
15508049.6864 | -3993
15512425.9907 | -3992
15516803.649 | -3991
15521182.6614 | -3990
15525563.0281 | -3989
15529944.7494 | -3988
15534327.8255 | -3987
15538712.2565 | -3986
15543098.0427 | -3985
15547485.1843 | -3984
15551873.6815 | -3983
15556263.5345 | -3982
15560654.7435 | -3981
15565047.3088 | -3980
15569441.2305 | -3979
15573836.5088 | -3978
15578233.144 | -3977
15582631.1363 | -3976
15587030.4858 | -3975
15591431.1929 | -3974
15595833.2576 | -3973
15600236.6803 | -3972
15604641.461 | -3971
15609047.6001 | -3970
15613455.0978 | -3969
15617863.9542 | -3968
15622274.1695 | -3967
15626685.7441 | -3966
15631098.678 | -3965
15635512.9714 | -3964
15639928.6247 | -3963
15644345.638 | -3962
15648764.0116 | -3961
15653183.7455 | -3960
15657604.8401 | -3959
15662027.2956 | -3958
15666451.1121 | -3957
15670876.2898 | -3956
15675302.8291 | -3955
15679730.73 | -3954
15684159.9929 | -3953
15688590.6178 | -3952
15693022.6051 | -3951
15697455.9549 | -3950
15701890.6674 | -3949
15706326.7429 | -3948
15710764.1816 | -3947
15715202.9836 | -3946
15719643.1492 | -3945
15724084.6786 | -3944
15728527.572 | -3943
15732971.8296 | -3942
15737417.4516 | -3941
15741864.4383 | -3940
15746312.7898 | -3939
15750762.5063 | -3938
15755213.5881 | -3937
15759666.0354 | -3936
15764119.8483 | -3935
15768575.0272 | -3934
15773031.5721 | -3933
15777489.4834 | -3932
15781948.7612 | -3931
15786409.4057 | -3930
15790871.4171 | -3929
15795334.7957 | -3928
15799799.5416 | -3927
15804265.6552 | -3926
15808733.1365 | -3925
15813201.9858 | -3924
15817672.2033 | -3923
15822143.7892 | -3922
15826616.7437 | -3921
15831091.067 | -3920
15835566.7594 | -3919
15840043.8211 | -3918
15844522.2522 | -3917
15849002.053 | -3916
15853483.2236 | -3915
15857965.7643 | -3914
15862449.6754 | -3913
15866934.9569 | -3912
15871421.6092 | -3911
15875909.6324 | -3910
15880399.0268 | -3909
15884889.7925 | -3908
15889381.9297 | -3907
15893875.4387 | -3906
15898370.3197 | -3905
15902866.5729 | -3904
15907364.1985 | -3903
15911863.1967 | -3902
15916363.5677 | -3901
15920865.3118 | -3900
15925368.4291 | -3899
15929872.9198 | -3898
15934378.7842 | -3897
15938886.0225 | -3896
15943394.6349 | -3895
15947904.6215 | -3894
15952415.9827 | -3893
15956928.7185 | -3892
15961442.8293 | -3891
15965958.3152 | -3890
15970475.1764 | -3889
15974993.4132 | -3888
15979513.0258 | -3887
15984034.0143 | -3886
15988556.379 | -3885
15993080.1201 | -3884
15997605.2378 | -3883
16002131.7323 | -3882
16006659.6038 | -3881
16011188.8526 | -3880
16015719.4788 | -3879
16020251.4826 | -3878
16024784.8643 | -3877
16029319.6241 | -3876
16033855.7621 | -3875
16038393.2787 | -3874
16042932.1739 | -3873
16047472.4481 | -3872
16052014.1013 | -3871
16056557.1339 | -3870
16061101.5461 | -3869
16065647.338 | -3868
16070194.5098 | -3867
16074743.0619 | -3866
16079292.9943 | -3865
16083844.3072 | -3864
16088397.001 | -3863
16092951.0758 | -3862
16097506.5319 | -3861
16102063.3693 | -3860
16106621.5884 | -3859
16111181.1894 | -3858
16115742.1724 | -3857
16120304.5376 | -3856
16124868.2854 | -3855
16129433.4158 | -3854
16133999.9292 | -3853
16138567.8256 | -3852
16143137.1054 | -3851
16147707.7687 | -3850
16152279.8157 | -3849
16156853.2467 | -3848
16161428.0619 | -3847
16166004.2614 | -3846
16170581.8455 | -3845
16175160.8144 | -3844
16179741.1683 | -3843
16184322.9074 | -3842
16188906.0319 | -3841
16193490.5421 | -3840
16198076.4381 | -3839
16202663.7201 | -3838
16207252.3884 | -3837
16211842.4432 | -3836
16216433.8846 | -3835
16221026.713 | -3834
16225620.9284 | -3833
16230216.5312 | -3832
16234813.5215 | -3831
16239411.8995 | -3830
16244011.6654 | -3829
16248612.8195 | -3828
16253215.3619 | -3827
16257819.293 | -3826
16262424.6128 | -3825
16267031.3216 | -3824
16271639.4196 | -3823
16276248.907 | -3822
16280859.784 | -3821
16285472.0508 | -3820
16290085.7077 | -3819
16294700.7549 | -3818
16299317.1925 | -3817
16303935.0208 | -3816
16308554.2399 | -3815
16313174.8501 | -3814
16317796.8517 | -3813
16322420.2447 | -3812
16327045.0295 | -3811
16331671.2062 | -3810
16336298.7751 | -3809
16340927.7363 | -3808
16345558.09 | -3807
16350189.8365 | -3806
16354822.976 | -3805
16359457.5087 | -3804
16364093.4348 | -3803
16368730.7545 | -3802
16373369.468 | -3801
16378009.5756 | -3800
16382651.0774 | -3799
16387293.9736 | -3798
16391938.2645 | -3797
16396583.9503 | -3796
16401231.0312 | -3795
16405879.5073 | -3794
16410529.379 | -3793
16415180.6463 | -3792
16419833.3096 | -3791
16424487.369 | -3790
16429142.8247 | -3789
16433799.677 | -3788
16438457.9261 | -3787
16443117.5721 | -3786
16447778.6153 | -3785
16452441.0559 | -3784
16457104.8941 | -3783
16461770.1301 | -3782
16466436.7641 | -3781
16471104.7964 | -3780
16475774.2271 | -3779
16480445.0564 | -3778
16485117.2846 | -3777
16489790.9119 | -3776
16494465.9384 | -3775
16499142.3645 | -3774
16503820.1902 | -3773
16508499.4159 | -3772
16513180.0416 | -3771
16517862.0677 | -3770
16522545.4944 | -3769
16527230.3218 | -3768
16531916.5501 | -3767
16536604.1797 | -3766
16541293.2106 | -3765
16545983.643 | -3764
16550675.4773 | -3763
16555368.7136 | -3762
16560063.3522 | -3761
16564759.3931 | -3760
16569456.8367 | -3759
16574155.6832 | -3758
16578855.9327 | -3757
16583557.5854 | -3756
16588260.6417 | -3755
16592965.1016 | -3754
16597670.9655 | -3753
16602378.2334 | -3752
16607086.9057 | -3751
16611796.9825 | -3750
16616508.464 | -3749
16621221.3505 | -3748
16625935.6422 | -3747
16630651.3392 | -3746
16635368.4418 | -3745
16640086.9502 | -3744
16644806.8646 | -3743
16649528.1852 | -3742
16654250.9122 | -3741
16658975.0459 | -3740
16663700.5864 | -3739
16668427.5339 | -3738
16673155.8887 | -3737
16677885.651 | -3736
16682616.8209 | -3735
16687349.3988 | -3734
16692083.3847 | -3733
16696818.779 | -3732
16701555.5818 | -3731
16706293.7933 | -3730
16711033.4137 | -3729
16715774.4433 | -3728
16720516.8822 | -3727
16725260.7308 | -3726
16730005.9891 | -3725
16734752.6574 | -3724
16739500.7359 | -3723
16744250.2248 | -3722
16749001.1243 | -3721
16753753.4346 | -3720
16758507.156 | -3719
16763262.2887 | -3718
16768018.8328 | -3717
16772776.7886 | -3716
16777536.1562 | -3715
16782296.9359 | -3714
16787059.128 | -3713
16791822.7325 | -3712
16796587.7498 | -3711
16801354.18 | -3710
16806122.0234 | -3709
16810891.2801 | -3708
16815661.9503 | -3707
16820434.0343 | -3706
16825207.5323 | -3705
16829982.4445 | -3704
16834758.7711 | -3703
16839536.5123 | -3702
16844315.6683 | -3701
16849096.2394 | -3700
16853878.2257 | -3699
16858661.6274 | -3698
16863446.4448 | -3697
16868232.6781 | -3696
16873020.3275 | -3695
16877809.3931 | -3694
16882599.8753 | -3693
16887391.7741 | -3692
16892185.0899 | -3691
16896979.8228 | -3690
16901775.973 | -3689
16906573.5408 | -3688
16911372.5264 | -3687
16916172.9299 | -3686
16920974.7516 | -3685
16925777.9917 | -3684
16930582.6504 | -3683
16935388.7279 | -3682
16940196.2244 | -3681
16945005.1402 | -3680
16949815.4754 | -3679
16954627.2302 | -3678
16959440.4049 | -3677
16964254.9997 | -3676
16969071.0147 | -3675
16973888.4503 | -3674
16978707.3065 | -3673
16983527.5837 | -3672
16988349.2819 | -3671
16993172.4015 | -3670
16997996.9427 | -3669
17002822.9056 | -3668
17007650.2904 | -3667
17012479.0975 | -3666
17017309.3269 | -3665
17022140.9788 | -3664
17026974.0536 | -3663
17031808.5514 | -3662
17036644.4725 | -3661
17041481.8169 | -3660
17046320.585 | -3659
17051160.777 | -3658
17056002.393 | -3657
17060845.4332 | -3656
17065689.898 | -3655
17070535.7874 | -3654
17075383.1018 | -3653
17080231.8412 | -3652
17085082.006 | -3651
17089933.5963 | -3650
17094786.6123 | -3649
17099641.0543 | -3648
17104496.9225 | -3647
17109354.217 | -3646
17114212.9381 | -3645
17119073.086 | -3644
17123934.6609 | -3643
17128797.663 | -3642
17133662.0925 | -3641
17138527.9497 | -3640
17143395.2347 | -3639
17148263.9477 | -3638
17153134.089 | -3637
17158005.6588 | -3636
17162878.6572 | -3635
17167753.0846 | -3634
17172628.941 | -3633
17177506.2268 | -3632
17182384.9421 | -3631
17187265.0871 | -3630
17192146.662 | -3629
17197029.6671 | -3628
17201914.1025 | -3627
17206799.9686 | -3626
17211687.2654 | -3625
17216575.9932 | -3624
17221466.1522 | -3623
17226357.7426 | -3622
17231250.7646 | -3621
17236145.2184 | -3620
17241041.1043 | -3619
17245938.4225 | -3618
17250837.1731 | -3617
17255737.3564 | -3616
17260638.9725 | -3615
17265542.0217 | -3614
17270446.5043 | -3613
17275352.4203 | -3612
17280259.7701 | -3611
17285168.5538 | -3610
17290078.7717 | -3609
17294990.4239 | -3608
17299903.5106 | -3607
17304818.0321 | -3606
17309733.9886 | -3605
17314651.3803 | -3604
17319570.2074 | -3603
17324490.4701 | -3602
17329412.1686 | -3601
17334335.3032 | -3600
17339259.874 | -3599
17344185.8812 | -3598
17349113.3251 | -3597
17354042.2059 | -3596
17358972.5238 | -3595
17363904.2789 | -3594
17368837.4716 | -3593
17373772.1019 | -3592
17378708.1702 | -3591
17383645.6766 | -3590
17388584.6213 | -3589
17393525.0046 | -3588
17398466.8267 | -3587
17403410.0877 | -3586
17408354.7879 | -3585
17413300.9275 | -3584
17418248.5067 | -3583
17423197.5257 | -3582
17428147.9847 | -3581
17433099.884 | -3580
17438053.2237 | -3579
17443008.004 | -3578
17447964.2252 | -3577
17452921.8875 | -3576
17457880.991 | -3575
17462841.5361 | -3574
17467803.5228 | -3573
17472766.9515 | -3572
17477731.8222 | -3571
17482698.1353 | -3570
17487665.891 | -3569
17492635.0894 | -3568
17497605.7307 | -3567
17502577.8153 | -3566
17507551.3432 | -3565
17512526.3146 | -3564
17517502.7299 | -3563
17522480.5892 | -3562
17527459.8928 | -3561
17532440.6407 | -3560
17537422.8333 | -3559
17542406.4708 | -3558
17547391.5533 | -3557
17552378.081 | -3556
17557366.0543 | -3555
17562355.4732 | -3554
17567346.3381 | -3553
17572338.649 | -3552
17577332.4063 | -3551
17582327.6101 | -3550
17587324.2606 | -3549
17592322.3581 | -3548
17597321.9028 | -3547
17602322.8948 | -3546
17607325.3344 | -3545
17612329.2218 | -3544
17617334.5572 | -3543
17622341.3408 | -3542
17627349.5728 | -3541
17632359.2535 | -3540
17637370.383 | -3539
17642382.9615 | -3538
17647396.9893 | -3537
17652412.4666 | -3536
17657429.3935 | -3535
17662447.7704 | -3534
17667467.5973 | -3533
17672488.8746 | -3532
17677511.6024 | -3531
17682535.7809 | -3530
17687561.4103 | -3529
17692588.4909 | -3528
17697617.0228 | -3527
17702647.0064 | -3526
17707678.4417 | -3525
17712711.329 | -3524
17717745.6685 | -3523
17722781.4604 | -3522
17727818.7049 | -3521
17732857.4022 | -3520
17737897.5526 | -3519
17742939.1563 | -3518
17747982.2134 | -3517
17753026.7242 | -3516
17758072.6888 | -3515
17763120.1075 | -3514
17768168.9806 | -3513
17773219.3081 | -3512
17778271.0904 | -3511
17783324.3276 | -3510
17788379.02 | -3509
17793435.1677 | -3508
17798492.7709 | -3507
17803551.8299 | -3506
17808612.3449 | -3505
17813674.3161 | -3504
17818737.7437 | -3503
17823802.6279 | -3502
17828868.9689 | -3501
17833936.767 | -3500
17839006.0223 | -3499
17844076.735 | -3498
17849148.9054 | -3497
17854222.5337 | -3496
17859297.6201 | -3495
17864374.1647 | -3494
17869452.1679 | -3493
17874531.6297 | -3492
17879612.5505 | -3491
17884694.9304 | -3490
17889778.7696 | -3489
17894864.0684 | -3488
17899950.827 | -3487
17905039.0455 | -3486
17910128.7242 | -3485
17915219.8633 | -3484
17920312.463 | -3483
17925406.5235 | -3482
17930502.045 | -3481
17935599.0278 | -3480
17940697.472 | -3479
17945797.3778 | -3478
17950898.7455 | -3477
17956001.5753 | -3476
17961105.8673 | -3475
17966211.6219 | -3474
17971318.8391 | -3473
17976427.5193 | -3472
17981537.6625 | -3471
17986649.2691 | -3470
17991762.3393 | -3469
17996876.8732 | -3468
18001992.871 | -3467
18007110.3331 | -3466
18012229.2595 | -3465
18017349.6504 | -3464
18022471.5062 | -3463
18027594.827 | -3462
18032719.6131 | -3461
18037845.8645 | -3460
18042973.5816 | -3459
18048102.7646 | -3458
18053233.4136 | -3457
18058365.5288 | -3456
18063499.1106 | -3455
18068634.159 | -3454
18073770.6744 | -3453
18078908.6568 | -3452
18084048.1066 | -3451
18089189.0239 | -3450
18094331.4089 | -3449
18099475.2619 | -3448
18104620.5831 | -3447
18109767.3726 | -3446
18114915.6307 | -3445
18120065.3576 | -3444
18125216.5535 | -3443
18130369.2186 | -3442
18135523.3531 | -3441
18140678.9573 | -3440
18145836.0313 | -3439
18150994.5753 | -3438
18156154.5896 | -3437
18161316.0744 | -3436
18166479.0298 | -3435
18171643.4562 | -3434
18176809.3536 | -3433
18181976.7224 | -3432
18187145.5627 | -3431
18192315.8747 | -3430
18197487.6586 | -3429
18202660.9147 | -3428
18207835.6431 | -3427
18213011.8442 | -3426
18218189.518 | -3425
18223368.6648 | -3424
18228549.2848 | -3423
18233731.3782 | -3422
18238914.9452 | -3421
18244099.986 | -3420
18249286.5009 | -3419
18254474.4901 | -3418
18259663.9537 | -3417
18264854.892 | -3416
18270047.3051 | -3415
18275241.1933 | -3414
18280436.5569 | -3413
18285633.3959 | -3412
18290831.7107 | -3411
18296031.5014 | -3410
18301232.7683 | -3409
18306435.5115 | -3408
18311639.7312 | -3407
18316845.4277 | -3406
18322052.6012 | -3405
18327261.2519 | -3404
18332471.38 | -3403
18337682.9857 | -3402
18342896.0692 | -3401
18348110.6308 | -3400
18353326.6706 | -3399
18358544.1888 | -3398
18363763.1857 | -3397
18368983.6615 | -3396
18374205.6164 | -3395
18379429.0505 | -3394
18384653.9642 | -3393
18389880.3575 | -3392
18395108.2308 | -3391
18400337.5842 | -3390
18405568.4179 | -3389
18410800.7322 | -3388
18416034.5273 | -3387
18421269.8033 | -3386
18426506.5605 | -3385
18431744.7991 | -3384
18436984.5193 | -3383
18442225.7213 | -3382
18447468.4053 | -3381
18452712.5716 | -3380
18457958.2203 | -3379
18463205.3516 | -3378
18468453.9658 | -3377
18473704.0631 | -3376
18478955.6436 | -3375
18484208.7077 | -3374
18489463.2554 | -3373
18494719.2871 | -3372
18499976.8028 | -3371
18505235.8029 | -3370
18510496.2876 | -3369
18515758.257 | -3368
18521021.7113 | -3367
18526286.6509 | -3366
18531553.0758 | -3365
18536820.9862 | -3364
18542090.3825 | -3363
18547361.2648 | -3362
18552633.6334 | -3361
18557907.4883 | -3360
18563182.8299 | -3359
18568459.6584 | -3358
18573737.9739 | -3357
18579017.7766 | -3356
18584299.0669 | -3355
18589581.8448 | -3354
18594866.1107 | -3353
18600151.8646 | -3352
18605439.1069 | -3351
18610727.8377 | -3350
18616018.0572 | -3349
18621309.7657 | -3348
18626602.9634 | -3347
18631897.6504 | -3346
18637193.827 | -3345
18642491.4934 | -3344
18647790.6498 | -3343
18653091.2964 | -3342
18658393.4334 | -3341
18663697.0611 | -3340
18669002.1796 | -3339
18674308.7891 | -3338
18679616.8899 | -3337
18684926.4822 | -3336
18690237.5661 | -3335
18695550.142 | -3334
18700864.2099 | -3333
18706179.7702 | -3332
18711496.823 | -3331
18716815.3685 | -3330
18722135.4069 | -3329
18727456.9385 | -3328
18732779.9634 | -3327
18738104.482 | -3326
18743430.4943 | -3325
18748758.0006 | -3324
18754087.0011 | -3323
18759417.496 | -3322
18764749.4855 | -3321
18770082.9698 | -3320
18775417.9492 | -3319
18780754.4239 | -3318
18786092.394 | -3317
18791431.8598 | -3316
18796772.8214 | -3315
18802115.2791 | -3314
18807459.2332 | -3313
18812804.6837 | -3312
18818151.631 | -3311
18823500.0752 | -3310
18828850.0166 | -3309
18834201.4553 | -3308
18839554.3915 | -3307
18844908.8255 | -3306
18850264.7575 | -3305
18855622.1877 | -3304
18860981.1163 | -3303
18866341.5435 | -3302
18871703.4695 | -3301
18877066.8946 | -3300
18882431.8189 | -3299
18887798.2426 | -3298
18893166.166 | -3297
18898535.5893 | -3296
18903906.5127 | -3295
18909278.9363 | -3294
18914652.8605 | -3293
18920028.2853 | -3292
18925405.2111 | -3291
18930783.638 | -3290
18936163.5662 | -3289
18941544.996 | -3288
18946927.9276 | -3287
18952312.3611 | -3286
18957698.2968 | -3285
18963085.7349 | -3284
18968474.6756 | -3283
18973865.1191 | -3282
18979257.0656 | -3281
18984650.5154 | -3280
18990045.4686 | -3279
18995441.9254 | -3278
19000839.8861 | -3277
19006239.3509 | -3276
19011640.3199 | -3275
19017042.7935 | -3274
19022446.7717 | -3273
19027852.2549 | -3272
19033259.2431 | -3271
19038667.7367 | -3270
19044077.7359 | -3269
19049489.2408 | -3268
19054902.2516 | -3267
19060316.7687 | -3266
19065732.7921 | -3265
19071150.322 | -3264
19076569.3588 | -3263
19081989.9026 | -3262
19087411.9537 | -3261
19092835.5121 | -3260
19098260.5782 | -3259
19103687.1522 | -3258
19109115.2342 | -3257
19114544.8244 | -3256
19119975.9232 | -3255
19125408.5306 | -3254
19130842.647 | -3253
19136278.2724 | -3252
19141715.4072 | -3251
19147154.0515 | -3250
19152594.2055 | -3249
19158035.8695 | -3248
19163479.0437 | -3247
19168923.7282 | -3246
19174369.9233 | -3245
19179817.6292 | -3244
19185266.8461 | -3243
19190717.5742 | -3242
19196169.8137 | -3241
19201623.5649 | -3240
19207078.8279 | -3239
19212535.6029 | -3238
19217993.8902 | -3237
19223453.69 | -3236
19228915.0024 | -3235
19234377.8278 | -3234
19239842.1662 | -3233
19245308.018 | -3232
19250775.3833 | -3231
19256244.2623 | -3230
19261714.6552 | -3229
19267186.5623 | -3228
19272659.9837 | -3227
19278134.9198 | -3226
19283611.3706 | -3225
19289089.3364 | -3224
19294568.8174 | -3223
19300049.8138 | -3222
19305532.3258 | -3221
19311016.3536 | -3220
19316501.8975 | -3219
19321988.9577 | -3218
19327477.5343 | -3217
19332967.6276 | -3216
19338459.2377 | -3215
19343952.3649 | -3214
19349447.0095 | -3213
19354943.1715 | -3212
19360440.8513 | -3211
19365940.049 | -3210
19371440.7649 | -3209
19376942.9991 | -3208
19382446.7518 | -3207
19387952.0233 | -3206
19393458.8138 | -3205
19398967.1235 | -3204
19404476.9526 | -3203
19409988.3013 | -3202
19415501.1698 | -3201
19421015.5584 | -3200
19426531.4672 | -3199
19432048.8964 | -3198
19437567.8463 | -3197
19443088.3171 | -3196
19448610.309 | -3195
19454133.8221 | -3194
19459658.8568 | -3193
19465185.4131 | -3192
19470713.4914 | -3191
19476243.0918 | -3190
19481774.2145 | -3189
19487306.8598 | -3188
19492841.0279 | -3187
19498376.7189 | -3186
19503913.9331 | -3185
19509452.6707 | -3184
19514992.9319 | -3183
19520534.7169 | -3182
19526078.0259 | -3181
19531622.8592 | -3180
19537169.2169 | -3179
19542717.0992 | -3178
19548266.5064 | -3177
19553817.4387 | -3176
19559369.8962 | -3175
19564923.8793 | -3174
19570479.388 | -3173
19576036.4227 | -3172
19581594.9834 | -3171
19587155.0705 | -3170
19592716.6842 | -3169
19598279.8246 | -3168
19603844.4919 | -3167
19609410.6865 | -3166
19614978.4084 | -3165
19620547.6578 | -3164
19626118.4351 | -3163
19631690.7404 | -3162
19637264.574 | -3161
19642839.9359 | -3160
19648416.8265 | -3159
19653995.246 | -3158
19659575.1945 | -3157
19665156.6722 | -3156
19670739.6795 | -3155
19676324.2164 | -3154
19681910.2833 | -3153
19687497.8802 | -3152
19693087.0075 | -3151
19698677.6653 | -3150
19704269.8538 | -3149
19709863.5733 | -3148
19715458.824 | -3147
19721055.606 | -3146
19726653.9196 | -3145
19732253.765 | -3144
19737855.1424 | -3143
19743458.052 | -3142
19749062.494 | -3141
19754668.4687 | -3140
19760275.9762 | -3139
19765885.0167 | -3138
19771495.5905 | -3137
19777107.6978 | -3136
19782721.3387 | -3135
19788336.5136 | -3134
19793953.2225 | -3133
19799571.4658 | -3132
19805191.2436 | -3131
19810812.5561 | -3130
19816435.4035 | -3129
19822059.7861 | -3128
19827685.704 | -3127
19833313.1576 | -3126
19838942.1469 | -3125
19844572.6722 | -3124
19850204.7337 | -3123
19855838.3316 | -3122
19861473.4661 | -3121
19867110.1374 | -3120
19872748.3458 | -3119
19878388.0915 | -3118
19884029.3746 | -3117
19889672.1954 | -3116
19895316.554 | -3115
19900962.4507 | -3114
19906609.8858 | -3113
19912258.8593 | -3112
19917909.3716 | -3111
19923561.4228 | -3110
19929215.0132 | -3109
19934870.1429 | -3108
19940526.8121 | -3107
19946185.0211 | -3106
19951844.7701 | -3105
19957506.0593 | -3104
19963168.8889 | -3103
19968833.2591 | -3102
19974499.1701 | -3101
19980166.6222 | -3100
19985835.6155 | -3099
19991506.1502 | -3098
19997178.2266 | -3097
20002851.8449 | -3096
20008527.0053 | -3095
20014203.7079 | -3094
20019881.9531 | -3093
20025561.7409 | -3092
20031243.0717 | -3091
20036925.9456 | -3090
20042610.3628 | -3089
20048296.3236 | -3088
20053983.8282 | -3087
20059672.8767 | -3086
20065363.4694 | -3085
20071055.6065 | -3084
20076749.2882 | -3083
20082444.5147 | -3082
20088141.2862 | -3081
20093839.603 | -3080
20099539.4652 | -3079
20105240.873 | -3078
20110943.8267 | -3077
20116648.3265 | -3076
20122354.3725 | -3075
20128061.9651 | -3074
20133771.1043 | -3073
20139481.7905 | -3072
20145194.0237 | -3071
20150907.8043 | -3070
20156623.1325 | -3069
20162340.0084 | -3068
20168058.4322 | -3067
20173778.4043 | -3066
20179499.9247 | -3065
20185222.9936 | -3064
20190947.6114 | -3063
20196673.7782 | -3062
20202401.4943 | -3061
20208130.7597 | -3060
20213861.5748 | -3059
20219593.9398 | -3058
20225327.8548 | -3057
20231063.32 | -3056
20236800.3358 | -3055
20242538.9022 | -3054
20248279.0196 | -3053
20254020.688 | -3052
20259763.9078 | -3051
20265508.6791 | -3050
20271255.0021 | -3049
20277002.8771 | -3048
20282752.3043 | -3047
20288503.2838 | -3046
20294255.8159 | -3045
20300009.9008 | -3044
20305765.5387 | -3043
20311522.7298 | -3042
20317281.4743 | -3041
20323041.7725 | -3040
20328803.6245 | -3039
20334567.0305 | -3038
20340331.9908 | -3037
20346098.5056 | -3036
20351866.575 | -3035
20357636.1994 | -3034
20363407.3788 | -3033
20369180.1136 | -3032
20374954.4039 | -3031
20380730.2499 | -3030
20386507.6518 | -3029
20392286.6099 | -3028
20398067.1243 | -3027
20403849.1954 | -3026
20409632.8232 | -3025
20415418.008 | -3024
20421204.75 | -3023
20426993.0494 | -3022
20432782.9064 | -3021
20438574.3212 | -3020
20444367.2941 | -3019
20450161.8253 | -3018
20455957.9149 | -3017
20461755.5632 | -3016
20467554.7703 | -3015
20473355.5365 | -3014
20479157.8621 | -3013
20484961.7471 | -3012
20490767.1919 | -3011
20496574.1966 | -3010
20502382.7615 | -3009
20508192.8867 | -3008
20514004.5724 | -3007
20519817.8189 | -3006
20525632.6264 | -3005
20531448.9951 | -3004
20537266.9252 | -3003
20543086.4169 | -3002
20548907.4704 | -3001
20554730.086 | -3000
20560554.2638 | -2999
20566380.004 | -2998
20572207.3069 | -2997
20578036.1727 | -2996
20583866.6016 | -2995
20589698.5937 | -2994
20595532.1494 | -2993
20601367.2687 | -2992
20607203.952 | -2991
20613042.1994 | -2990
20618882.0111 | -2989
20624723.3874 | -2988
20630566.3285 | -2987
20636410.8345 | -2986
20642256.9057 | -2985
20648104.5423 | -2984
20653953.7445 | -2983
20659804.5125 | -2982
20665656.8465 | -2981
20671510.7468 | -2980
20677366.2135 | -2979
20683223.2468 | -2978
20689081.847 | -2977
20694942.0143 | -2976
20700803.7488 | -2975
20706667.0509 | -2974
20712531.9206 | -2973
20718398.3583 | -2972
20724266.364 | -2971
20730135.9381 | -2970
20736007.0808 | -2969
20741879.7922 | -2968
20747754.0725 | -2967
20753629.9221 | -2966
20759507.341 | -2965
20765386.3294 | -2964
20771266.8877 | -2963
20777149.016 | -2962
20783032.7146 | -2961
20788917.9835 | -2960
20794804.8231 | -2959
20800693.2336 | -2958
20806583.2151 | -2957
20812474.7678 | -2956
20818367.8921 | -2955
20824262.588 | -2954
20830158.8559 | -2953
20836056.6958 | -2952
20841956.1081 | -2951
20847857.0929 | -2950
20853759.6504 | -2949
20859663.7809 | -2948
20865569.4846 | -2947
20871476.7616 | -2946
20877385.6122 | -2945
20883296.0366 | -2944
20889208.035 | -2943
20895121.6076 | -2942
20901036.7546 | -2941
20906953.4763 | -2940
20912871.7728 | -2939
20918791.6443 | -2938
20924713.0911 | -2937
20930636.1134 | -2936
20936560.7113 | -2935
20942486.8852 | -2934
20948414.6351 | -2933
20954343.9614 | -2932
20960274.8642 | -2931
20966207.3437 | -2930
20972141.4001 | -2929
20978077.0337 | -2928
20984014.2446 | -2927
20989953.0332 | -2926
20995893.3995 | -2925
21001835.3438 | -2924
21007778.8663 | -2923
21013723.9672 | -2922
21019670.6467 | -2921
21025618.905 | -2920
21031568.7424 | -2919
21037520.1591 | -2918
21043473.1552 | -2917
21049427.731 | -2916
21055383.8866 | -2915
21061341.6223 | -2914
21067300.9384 | -2913
21073261.8349 | -2912
21079224.3122 | -2911
21085188.3704 | -2910
21091154.0098 | -2909
21097121.2305 | -2908
21103090.0327 | -2907
21109060.4167 | -2906
21115032.3827 | -2905
21121005.9309 | -2904
21126981.0615 | -2903
21132957.7747 | -2902
21138936.0707 | -2901
21144915.9498 | -2900
21150897.4121 | -2899
21156880.4578 | -2898
21162865.0872 | -2897
21168851.3005 | -2896
21174839.0979 | -2895
21180828.4795 | -2894
21186819.4457 | -2893
21192811.9965 | -2892
21198806.1323 | -2891
21204801.8532 | -2890
21210799.1594 | -2889
21216798.0512 | -2888
21222798.5288 | -2887
21228800.5923 | -2886
21234804.242 | -2885
21240809.4781 | -2884
21246816.3008 | -2883
21252824.7103 | -2882
21258834.7068 | -2881
21264846.2906 | -2880
21270859.4618 | -2879
21276874.2206 | -2878
21282890.5673 | -2877
21288908.5021 | -2876
21294928.0251 | -2875
21300949.1367 | -2874
21306971.8369 | -2873
21312996.1261 | -2872
21319022.0043 | -2871
21325049.4719 | -2870
21331078.5291 | -2869
21337109.176 | -2868
21343141.4128 | -2867
21349175.2399 | -2866
21355210.6573 | -2865
21361247.6652 | -2864
21367286.264 | -2863
21373326.4538 | -2862
21379368.2349 | -2861
21385411.6073 | -2860
21391456.5714 | -2859
21397503.1274 | -2858
21403551.2754 | -2857
21409601.0156 | -2856
21415652.3484 | -2855
21421705.2738 | -2854
21427759.7922 | -2853
21433815.9036 | -2852
21439873.6084 | -2851
21445932.9067 | -2850
21451993.7987 | -2849
21458056.2847 | -2848
21464120.3649 | -2847
21470186.0394 | -2846
21476253.3085 | -2845
21482322.1724 | -2844
21488392.6313 | -2843
21494464.6854 | -2842
21500538.3349 | -2841
21506613.5801 | -2840
21512690.4211 | -2839
21518768.8581 | -2838
21524848.8914 | -2837
21530930.5212 | -2836
21537013.7476 | -2835
21543098.571 | -2834
21549184.9914 | -2833
21555273.0092 | -2832
21561362.6245 | -2831
21567453.8375 | -2830
21573546.6484 | -2829
21579641.0575 | -2828
21585737.0649 | -2827
21591834.671 | -2826
21597933.8758 | -2825
21604034.6796 | -2824
21610137.0826 | -2823
21616241.085 | -2822
21622346.687 | -2821
21628453.8888 | -2820
21634562.6907 | -2819
21640673.0929 | -2818
21646785.0955 | -2817
21652898.6988 | -2816
21659013.9029 | -2815
21665130.7081 | -2814
21671249.1147 | -2813
21677369.1227 | -2812
21683490.7325 | -2811
21689613.9442 | -2810
21695738.7581 | -2809
21701865.1743 | -2808
21707993.193 | -2807
21714122.8145 | -2806
21720254.039 | -2805
21726386.8667 | -2804
21732521.2978 | -2803
21738657.3325 | -2802
21744794.971 | -2801
21750934.2136 | -2800
21757075.0604 | -2799
21763217.5116 | -2798
21769361.5675 | -2797
21775507.2283 | -2796
21781654.4942 | -2795
21787803.3653 | -2794
21793953.842 | -2793
21800105.9243 | -2792
21806259.6126 | -2791
21812414.907 | -2790
21818571.8077 | -2789
21824730.315 | -2788
21830890.4291 | -2787
21837052.1501 | -2786
21843215.4783 | -2785
21849380.4139 | -2784
21855546.9571 | -2783
21861715.1081 | -2782
21867884.8671 | -2781
21874056.2344 | -2780
21880229.2101 | -2779
21886403.7944 | -2778
21892579.9876 | -2777
21898757.7899 | -2776
21904937.2014 | -2775
21911118.2225 | -2774
21917300.8532 | -2773
21923485.0939 | -2772
21929670.9446 | -2771
21935858.4057 | -2770
21942047.4774 | -2769
21948238.1598 | -2768
21954430.4531 | -2767
21960624.3577 | -2766
21966819.8736 | -2765
21973017.001 | -2764
21979215.7403 | -2763
21985416.0916 | -2762
21991618.0552 | -2761
21997821.6311 | -2760
22004026.8197 | -2759
22010233.6212 | -2758
22016442.0357 | -2757
22022652.0634 | -2756
22028863.7047 | -2755
22035076.9596 | -2754
22041291.8285 | -2753
22047508.3114 | -2752
22053726.4087 | -2751
22059946.1205 | -2750
22066167.447 | -2749
22072390.3885 | -2748
22078614.9452 | -2747
22084841.1172 | -2746
22091068.9048 | -2745
22097298.3082 | -2744
22103529.3276 | -2743
22109761.9632 | -2742
22115996.2152 | -2741
22122232.0839 | -2740
22128469.5694 | -2739
22134708.6719 | -2738
22140949.3917 | -2737
22147191.729 | -2736
22153435.6839 | -2735
22159681.2568 | -2734
22165928.4477 | -2733
22172177.257 | -2732
22178427.6848 | -2731
22184679.7313 | -2730
22190933.3967 | -2729
22197188.6813 | -2728
22203445.5852 | -2727
22209704.1088 | -2726
22215964.2521 | -2725
22222226.0154 | -2724
22228489.3989 | -2723
22234754.4028 | -2722
22241021.0273 | -2721
22247289.2726 | -2720
22253559.139 | -2719
22259830.6267 | -2718
22266103.7358 | -2717
22272378.4666 | -2716
22278654.8192 | -2715
22284932.7939 | -2714
22291212.391 | -2713
22297493.6105 | -2712
22303776.4528 | -2711
22310060.918 | -2710
22316347.0064 | -2709
22322634.7181 | -2708
22328924.0533 | -2707
22335215.0123 | -2706
22341507.5953 | -2705
22347801.8025 | -2704
22354097.6341 | -2703
22360395.0903 | -2702
22366694.1713 | -2701
22372994.8774 | -2700
22379297.2087 | -2699
22385601.1654 | -2698
22391906.7478 | -2697
22398213.9561 | -2696
22404522.7905 | -2695
22410833.2511 | -2694
22417145.3383 | -2693
22423459.0521 | -2692
22429774.3929 | -2691
22436091.3608 | -2690
22442409.956 | -2689
22448730.1788 | -2688
22455052.0294 | -2687
22461375.5079 | -2686
22467700.6146 | -2685
22474027.3497 | -2684
22480355.7134 | -2683
22486685.7059 | -2682
22493017.3274 | -2681
22499350.5782 | -2680
22505685.4584 | -2679
22512021.9682 | -2678
22518360.1079 | -2677
22524699.8777 | -2676
22531041.2777 | -2675
22537384.3083 | -2674
22543728.9695 | -2673
22550075.2617 | -2672
22556423.1849 | -2671
22562772.7395 | -2670
22569123.9257 | -2669
22575476.7436 | -2668
22581831.1934 | -2667
22588187.2755 | -2666
22594544.9899 | -2665
22600904.3368 | -2664
22607265.3166 | -2663
22613627.9294 | -2662
22619992.1755 | -2661
22626358.0549 | -2660
22632725.568 | -2659
22639094.715 | -2658
22645465.496 | -2657
22651837.9112 | -2656
22658211.961 | -2655
22664587.6454 | -2654
22670964.9648 | -2653
22677343.9192 | -2652
22683724.509 | -2651
22690106.7343 | -2650
22696490.5953 | -2649
22702876.0923 | -2648
22709263.2255 | -2647
22715651.995 | -2646
22722042.4011 | -2645
22728434.444 | -2644
22734828.1239 | -2643
22741223.441 | -2642
22747620.3955 | -2641
22754018.9877 | -2640
22760419.2177 | -2639
22766821.0857 | -2638
22773224.592 | -2637
22779629.7368 | -2636
22786036.5202 | -2635
22792444.9426 | -2634
22798855.004 | -2633
22805266.7048 | -2632
22811680.0451 | -2631
22818095.0251 | -2630
22824511.645 | -2629
22830929.9051 | -2628
22837349.8055 | -2627
22843771.3466 | -2626
22850194.5284 | -2625
22856619.3512 | -2624
22863045.8152 | -2623
22869473.9206 | -2622
22875903.6676 | -2621
22882335.0564 | -2620
22888768.0873 | -2619
22895202.7605 | -2618
22901639.0761 | -2617
22908077.0344 | -2616
22914516.6355 | -2615
22920957.8797 | -2614
22927400.7673 | -2613
22933845.2983 | -2612
22940291.4731 | -2611
22946739.2918 | -2610
22953188.7547 | -2609
22959639.8619 | -2608
22966092.6136 | -2607
22972547.0101 | -2606
22979003.0516 | -2605
22985460.7383 | -2604
22991920.0704 | -2603
22998381.0481 | -2602
23004843.6716 | -2601
23011307.9412 | -2600
23017773.857 | -2599
23024241.4192 | -2598
23030710.6281 | -2597
23037181.4839 | -2596
23043653.9868 | -2595
23050128.1369 | -2594
23056603.9346 | -2593
23063081.3799 | -2592
23069560.4732 | -2591
23076041.2146 | -2590
23082523.6043 | -2589
23089007.6426 | -2588
23095493.3297 | -2587
23101980.6657 | -2586
23108469.6509 | -2585
23114960.2855 | -2584
23121452.5697 | -2583
23127946.5037 | -2582
23134442.0877 | -2581
23140939.322 | -2580
23147438.2067 | -2579
23153938.742 | -2578
23160440.9282 | -2577
23166944.7655 | -2576
23173450.254 | -2575
23179957.3941 | -2574
23186466.1858 | -2573
23192976.6295 | -2572
23199488.7252 | -2571
23206002.4733 | -2570
23212517.874 | -2569
23219034.9274 | -2568
23225553.6337 | -2567
23232073.9933 | -2566
23238596.0062 | -2565
23245119.6726 | -2564
23251644.9929 | -2563
23258171.9672 | -2562
23264700.5958 | -2561
23271230.8787 | -2560
23277762.8163 | -2559
23284296.4088 | -2558
23290831.6563 | -2557
23297368.559 | -2556
23303907.1173 | -2555
23310447.3312 | -2554
23316989.2011 | -2553
23323532.727 | -2552
23330077.9093 | -2551
23336624.7481 | -2550
23343173.2436 | -2549
23349723.3961 | -2548
23356275.2058 | -2547
23362828.6728 | -2546
23369383.7974 | -2545
23375940.5798 | -2544
23382499.0202 | -2543
23389059.1188 | -2542
23395620.8758 | -2541
23402184.2915 | -2540
23408749.366 | -2539
23415316.0995 | -2538
23421884.4923 | -2537
23428454.5446 | -2536
23435026.2565 | -2535
23441599.6284 | -2534
23448174.6603 | -2533
23454751.3526 | -2532
23461329.7054 | -2531
23467909.7189 | -2530
23474491.3933 | -2529
23481074.7289 | -2528
23487659.7258 | -2527
23494246.3844 | -2526
23500834.7047 | -2525
23507424.687 | -2524
23514016.3315 | -2523
23520609.6384 | -2522
23527204.6079 | -2521
23533801.2402 | -2520
23540399.5356 | -2519
23546999.4943 | -2518
23553601.1164 | -2517
23560204.4022 | -2516
23566809.3518 | -2515
23573415.9655 | -2514
23580024.2436 | -2513
23586634.1861 | -2512
23593245.7934 | -2511
23599859.0656 | -2510
23606474.003 | -2509
23613090.6057 | -2508
23619708.8739 | -2507
23626328.8079 | -2506
23632950.4079 | -2505
23639573.6741 | -2504
23646198.6067 | -2503
23652825.2059 | -2502
23659453.4719 | -2501
23666083.405 | -2500
23672715.0053 | -2499
23679348.273 | -2498
23685983.2084 | -2497
23692619.8117 | -2496
23699258.0831 | -2495
23705898.0227 | -2494
23712539.6309 | -2493
23719182.9077 | -2492
23725827.8535 | -2491
23732474.4684 | -2490
23739122.7526 | -2489
23745772.7064 | -2488
23752424.33 | -2487
23759077.6235 | -2486
23765732.5872 | -2485
23772389.2213 | -2484
23779047.526 | -2483
23785707.5015 | -2482
23792369.148 | -2481
23799032.4658 | -2480
23805697.455 | -2479
23812364.1158 | -2478
23819032.4485 | -2477
23825702.4533 | -2476
23832374.1303 | -2475
23839047.4799 | -2474
23845722.5021 | -2473
23852399.1973 | -2472
23859077.5655 | -2471
23865757.6071 | -2470
23872439.3223 | -2469
23879122.7112 | -2468
23885807.774 | -2467
23892494.5111 | -2466
23899182.9225 | -2465
23905873.0084 | -2464
23912564.7692 | -2463
23919258.205 | -2462
23925953.3161 | -2461
23932650.1025 | -2460
23939348.5646 | -2459
23946048.7026 | -2458
23952750.5166 | -2457
23959454.0068 | -2456
23966159.1736 | -2455
23972866.017 | -2454
23979574.5374 | -2453
23986284.7348 | -2452
23992996.6096 | -2451
23999710.1619 | -2450
24006425.3919 | -2449
24013142.2999 | -2448
24019860.8861 | -2447
24026581.1506 | -2446
24033303.0937 | -2445
24040026.7156 | -2444
24046752.0165 | -2443
24053478.9966 | -2442
24060207.6561 | -2441
24066937.9953 | -2440
24073670.0143 | -2439
24080403.7133 | -2438
24087139.0926 | -2437
24093876.1524 | -2436
24100614.8928 | -2435
24107355.3142 | -2434
24114097.4166 | -2433
24120841.2004 | -2432
24127586.6657 | -2431
24134333.8127 | -2430
24141082.6416 | -2429
24147833.1527 | -2428
24154585.3461 | -2427
24161339.2222 | -2426
24168094.781 | -2425
24174852.0228 | -2424
24181610.9478 | -2423
24188371.5562 | -2422
24195133.8482 | -2421
24201897.824 | -2420
24208663.4839 | -2419
24215430.8281 | -2418
24222199.8567 | -2417
24228970.57 | -2416
24235742.9681 | -2415
24242517.0513 | -2414
24249292.8199 | -2413
24256070.2739 | -2412
24262849.4137 | -2411
24269630.2394 | -2410
24276412.7513 | -2409
24283196.9495 | -2408
24289982.8342 | -2407
24296770.4057 | -2406
24303559.6642 | -2405
24310350.6099 | -2404
24317143.243 | -2403
24323937.5637 | -2402
24330733.5722 | -2401
24337531.2688 | -2400
24344330.6536 | -2399
24351131.7268 | -2398
24357934.4887 | -2397
24364738.9395 | -2396
24371545.0794 | -2395
24378352.9085 | -2394
24385162.4272 | -2393
24391973.6355 | -2392
24398786.5338 | -2391
24405601.1222 | -2390
24412417.4009 | -2389
24419235.3702 | -2388
24426055.0303 | -2387
24432876.3813 | -2386
24439699.4235 | -2385
24446524.1571 | -2384
24453350.5823 | -2383
24460178.6993 | -2382
24467008.5083 | -2381
24473840.0096 | -2380
24480673.2033 | -2379
24487508.0896 | -2378
24494344.6688 | -2377
24501182.9411 | -2376
24508022.9066 | -2375
24514864.5657 | -2374
24521707.9184 | -2373
24528552.9651 | -2372
24535399.7058 | -2371
24542248.1409 | -2370
24549098.2706 | -2369
24555950.095 | -2368
24562803.6143 | -2367
24569658.8289 | -2366
24576515.7388 | -2365
24583374.3442 | -2364
24590234.6455 | -2363
24597096.6428 | -2362
24603960.3364 | -2361
24610825.7263 | -2360
24617692.8129 | -2359
24624561.5964 | -2358
24631432.0769 | -2357
24638304.2546 | -2356
24645178.1299 | -2355
24652053.7028 | -2354
24658930.9737 | -2353
24665809.9426 | -2352
24672690.6099 | -2351
24679572.9757 | -2350
24686457.0402 | -2349
24693342.8037 | -2348
24700230.2664 | -2347
24707119.4284 | -2346
24714010.29 | -2345
24720902.8514 | -2344
24727797.1128 | -2343
24734693.0744 | -2342
24741590.7364 | -2341
24748490.0991 | -2340
24755391.1626 | -2339
24762293.9271 | -2338
24769198.3929 | -2337
24776104.5602 | -2336
24783012.4291 | -2335
24789922 | -2334
24796833.2729 | -2333
24803746.2482 | -2332
24810660.926 | -2331
24817577.3065 | -2330
24824495.3899 | -2329
24831415.1765 | -2328
24838336.6664 | -2327
24845259.86 | -2326
24852184.7573 | -2325
24859111.3586 | -2324
24866039.6641 | -2323
24872969.674 | -2322
24879901.3885 | -2321
24886834.8078 | -2320
24893769.9322 | -2319
24900706.7619 | -2318
24907645.297 | -2317
24914585.5378 | -2316
24921527.4844 | -2315
24928471.1371 | -2314
24935416.4962 | -2313
24942363.5617 | -2312
24949312.334 | -2311
24956262.8132 | -2310
24963214.9996 | -2309
24970168.8933 | -2308
24977124.4945 | -2307
24984081.8035 | -2306
24991040.8205 | -2305
24998001.5457 | -2304
25004963.9793 | -2303
25011928.1215 | -2302
25018893.9725 | -2301
25025861.5326 | -2300
25032830.8019 | -2299
25039801.7806 | -2298
25046774.469 | -2297
25053748.8673 | -2296
25060724.9757 | -2295
25067702.7943 | -2294
25074682.3235 | -2293
25081663.5633 | -2292
25088646.5141 | -2291
25095631.176 | -2290
25102617.5492 | -2289
25109605.634 | -2288
25116595.4306 | -2287
25123586.9391 | -2286
25130580.1598 | -2285
25137575.0929 | -2284
25144571.7386 | -2283
25151570.0971 | -2282
25158570.1686 | -2281
25165571.9534 | -2280
25172575.4516 | -2279
25179580.6634 | -2278
25186587.5891 | -2277
25193596.2289 | -2276
25200606.5829 | -2275
25207618.6515 | -2274
25214632.4347 | -2273
25221647.9329 | -2272
25228665.1461 | -2271
25235684.0747 | -2270
25242704.7189 | -2269
25249727.0788 | -2268
25256751.1546 | -2267
25263776.9467 | -2266
25270804.4551 | -2265
25277833.68 | -2264
25284864.6218 | -2263
25291897.2806 | -2262
25298931.6567 | -2261
25305967.7501 | -2260
25313005.5612 | -2259
25320045.0902 | -2258
25327086.3372 | -2257
25334129.3024 | -2256
25341173.9862 | -2255
25348220.3886 | -2254
25355268.51 | -2253
25362318.3504 | -2252
25369369.9102 | -2251
25376423.1895 | -2250
25383478.1885 | -2249
25390534.9075 | -2248
25397593.3467 | -2247
25404653.5062 | -2246
25411715.3863 | -2245
25418778.9872 | -2244
25425844.3091 | -2243
25432911.3522 | -2242
25439980.1167 | -2241
25447050.6029 | -2240
25454122.8109 | -2239
25461196.7409 | -2238
25468272.3932 | -2237
25475349.768 | -2236
25482428.8654 | -2235
25489509.6858 | -2234
25496592.2292 | -2233
25503676.496 | -2232
25510762.4863 | -2231
25517850.2003 | -2230
25524939.6382 | -2229
25532030.8003 | -2228
25539123.6867 | -2227
25546218.2978 | -2226
25553314.6336 | -2225
25560412.6944 | -2224
25567512.4804 | -2223
25574613.9918 | -2222
25581717.2288 | -2221
25588822.1916 | -2220
25595928.8805 | -2219
25603037.2957 | -2218
25610147.4373 | -2217
25617259.3056 | -2216
25624372.9007 | -2215
25631488.2229 | -2214
25638605.2725 | -2213
25645724.0495 | -2212
25652844.5543 | -2211
25659966.787 | -2210
25667090.7479 | -2209
25674216.4371 | -2208
25681343.8548 | -2207
25688473.0013 | -2206
25695603.8768 | -2205
25702736.4815 | -2204
25709870.8156 | -2203
25717006.8793 | -2202
25724144.6728 | -2201
25731284.1964 | -2200
25738425.4502 | -2199
25745568.4344 | -2198
25752713.1493 | -2197
25759859.5951 | -2196
25767007.772 | -2195
25774157.6801 | -2194
25781309.3198 | -2193
25788462.6911 | -2192
25795617.7944 | -2191
25802774.6298 | -2190
25809933.1975 | -2189
25817093.4978 | -2188
25824255.5309 | -2187
25831419.2969 | -2186
25838584.7961 | -2185
25845752.0287 | -2184
25852920.9949 | -2183
25860091.6949 | -2182
25867264.1289 | -2181
25874438.2972 | -2180
25881614.1999 | -2179
25888791.8372 | -2178
25895971.2094 | -2177
25903152.3167 | -2176
25910335.1592 | -2175
25917519.7373 | -2174
25924706.051 | -2173
25931894.1007 | -2172
25939083.8864 | -2171
25946275.4085 | -2170
25953468.6672 | -2169
25960663.6626 | -2168
25967860.3949 | -2167
25975058.8645 | -2166
25982259.0714 | -2165
25989461.0158 | -2164
25996664.6981 | -2163
26003870.1184 | -2162
26011077.277 | -2161
26018286.1739 | -2160
26025496.8095 | -2159
26032709.184 | -2158
26039923.2975 | -2157
26047139.1502 | -2156
26054356.7425 | -2155
26061576.0744 | -2154
26068797.1463 | -2153
26076019.9582 | -2152
26083244.5105 | -2151
26090470.8033 | -2150
26097698.8368 | -2149
26104928.6113 | -2148
26112160.127 | -2147
26119393.384 | -2146
26126628.3826 | -2145
26133865.123 | -2144
26141103.6054 | -2143
26148343.83 | -2142
26155585.797 | -2141
26162829.5067 | -2140
26170074.9592 | -2139
26177322.1547 | -2138
26184571.0935 | -2137
26191821.7758 | -2136
26199074.2017 | -2135
26206328.3716 | -2134
26213584.2855 | -2133
26220841.9438 | -2132
26228101.3466 | -2131
26235362.4941 | -2130
26242625.3865 | -2129
26249890.0241 | -2128
26257156.407 | -2127
26264424.5356 | -2126
26271694.4099 | -2125
26278966.0302 | -2124
26286239.3967 | -2123
26293514.5096 | -2122
26300791.3691 | -2121
26308069.9754 | -2120
26315350.3288 | -2119
26322632.4295 | -2118
26329916.2776 | -2117
26337201.8734 | -2116
26344489.217 | -2115
26351778.3087 | -2114
26359069.1488 | -2113
26366361.7373 | -2112
26373656.0746 | -2111
26380952.1608 | -2110
26388249.9962 | -2109
26395549.5809 | -2108
26402850.9151 | -2107
26410153.9991 | -2106
26417458.8331 | -2105
26424765.4173 | -2104
26432073.7519 | -2103
26439383.8371 | -2102
26446695.6731 | -2101
26454009.2602 | -2100
26461324.5985 | -2099
26468641.6882 | -2098
26475960.5296 | -2097
26483281.1229 | -2096
26490603.4683 | -2095
26497927.5659 | -2094
26505253.4161 | -2093
26512581.0189 | -2092
26519910.3747 | -2091
26527241.4836 | -2090
26534574.3458 | -2089
26541908.9616 | -2088
26549245.3312 | -2087
26556583.4547 | -2086
26563923.3324 | -2085
26571264.9645 | -2084
26578608.3512 | -2083
26585953.4927 | -2082
26593300.3892 | -2081
26600649.041 | -2080
26607999.4482 | -2079
26615351.611 | -2078
26622705.5297 | -2077
26630061.2045 | -2076
26637418.6355 | -2075
26644777.8231 | -2074
26652138.7673 | -2073
26659501.4685 | -2072
26666865.9267 | -2071
26674232.1423 | -2070
26681600.1155 | -2069
26688969.8464 | -2068
26696341.3352 | -2067
26703714.5823 | -2066
26711089.5877 | -2065
26718466.3516 | -2064
26725844.8744 | -2063
26733225.1562 | -2062
26740607.1973 | -2061
26747990.9977 | -2060
26755376.5578 | -2059
26762763.8778 | -2058
26770152.9578 | -2057
26777543.798 | -2056
26784936.3988 | -2055
26792330.7602 | -2054
26799726.8826 | -2053
26807124.766 | -2052
26814524.4108 | -2051
26821925.8171 | -2050
26829328.9851 | -2049
26836733.9151 | -2048
26844140.6073 | -2047
26851549.0618 | -2046
26858959.2789 | -2045
26866371.2588 | -2044
26873785.0017 | -2043
26881200.5078 | -2042
26888617.7773 | -2041
26896036.8105 | -2040
26903457.6075 | -2039
26910880.1685 | -2038
26918304.4938 | -2037
26925730.5836 | -2036
26933158.438 | -2035
26940588.0574 | -2034
26948019.4418 | -2033
26955452.5916 | -2032
26962887.5069 | -2031
26970324.1879 | -2030
26977762.6348 | -2029
26985202.8479 | -2028
26992644.8273 | -2027
27000088.5734 | -2026
27007534.0862 | -2025
27014981.366 | -2024
27022430.413 | -2023
27029881.2274 | -2022
27037333.8094 | -2021
27044788.1592 | -2020
27052244.2771 | -2019
27059702.1633 | -2018
27067161.8179 | -2017
27074623.2412 | -2016
27082086.4333 | -2015
27089551.3945 | -2014
27097018.1251 | -2013
27104486.6251 | -2012
27111956.8949 | -2011
27119428.9346 | -2010
27126902.7445 | -2009
27134378.3247 | -2008
27141855.6754 | -2007
27149334.7969 | -2006
27156815.6894 | -2005
27164298.3531 | -2004
27171782.7882 | -2003
27179268.9949 | -2002
27186756.9734 | -2001
27194246.724 | -2000
27201738.2468 | -1999
27209231.542 | -1998
27216726.6099 | -1997
27224223.4507 | -1996
27231722.0646 | -1995
27239222.4517 | -1994
27246724.6124 | -1993
27254228.5467 | -1992
27261734.255 | -1991
27269241.7374 | -1990
27276750.9941 | -1989
27284262.0254 | -1988
27291774.8315 | -1987
27299289.4125 | -1986
27306805.7687 | -1985
27314323.9003 | -1984
27321843.8075 | -1983
27329365.4905 | -1982
27336888.9495 | -1981
27344414.1848 | -1980
27351941.1965 | -1979
27359469.9848 | -1978
27367000.55 | -1977
27374532.8923 | -1976
27382067.0118 | -1975
27389602.9089 | -1974
27397140.5836 | -1973
27404680.0363 | -1972
27412221.267 | -1971
27419764.2761 | -1970
27427309.0638 | -1969
27434855.6302 | -1968
27442403.9755 | -1967
27449954.1001 | -1966
27457506.004 | -1965
27465059.6874 | -1964
27472615.1507 | -1963
27480172.394 | -1962
27487731.4176 | -1961
27495292.2215 | -1960
27502854.8061 | -1959
27510419.1716 | -1958
27517985.3181 | -1957
27525553.2458 | -1956
27533122.9551 | -1955
27540694.446 | -1954
27548267.7189 | -1953
27555842.7738 | -1952
27563419.6111 | -1951
27570998.2309 | -1950
27578578.6334 | -1949
27586160.8189 | -1948
27593744.7876 | -1947
27601330.5396 | -1946
27608918.0752 | -1945
27616507.3946 | -1944
27624098.498 | -1943
27631691.3856 | -1942
27639286.0576 | -1941
27646882.5143 | -1940
27654480.7558 | -1939
27662080.7823 | -1938
27669682.5941 | -1937
27677286.1914 | -1936
27684891.5743 | -1935
27692498.7432 | -1934
27700107.6981 | -1933
27707718.4394 | -1932
27715330.9672 | -1931
27722945.2817 | -1930
27730561.3831 | -1929
27738179.2717 | -1928
27745798.9476 | -1927
27753420.4112 | -1926
27761043.6625 | -1925
27768668.7018 | -1924
27776295.5293 | -1923
27783924.1452 | -1922
27791554.5497 | -1921
27799186.743 | -1920
27806820.7254 | -1919
27814456.4971 | -1918
27822094.0582 | -1917
27829733.409 | -1916
27837374.5496 | -1915
27845017.4803 | -1914
27852662.2014 | -1913
27860308.7129 | -1912
27867957.0152 | -1911
27875607.1084 | -1910
27883258.9928 | -1909
27890912.6685 | -1908
27898568.1357 | -1907
27906225.3947 | -1906
27913884.4457 | -1905
27921545.2889 | -1904
27929207.9245 | -1903
27936872.3527 | -1902
27944538.5737 | -1901
27952206.5878 | -1900
27959876.3951 | -1899
27967547.9958 | -1898
27975221.3902 | -1897
27982896.5785 | -1896
27990573.5609 | -1895
27998252.3375 | -1894
28005932.9087 | -1893
28013615.2745 | -1892
28021299.4353 | -1891
28028985.3912 | -1890
28036673.1424 | -1889
28044362.6892 | -1888
28052054.0318 | -1887
28059747.1703 | -1886
28067442.105 | -1885
28075138.8361 | -1884
28082837.3638 | -1883
28090537.6883 | -1882
28098239.8098 | -1881
28105943.7286 | -1880
28113649.4448 | -1879
28121356.9586 | -1878
28129066.2703 | -1877
28136777.3801 | -1876
28144490.2881 | -1875
28152204.9947 | -1874
28159921.4999 | -1873
28167639.8041 | -1872
28175359.9073 | -1871
28183081.8099 | -1870
28190805.5121 | -1869
28198531.014 | -1868
28206258.3158 | -1867
28213987.4179 | -1866
28221718.3203 | -1865
28229451.0232 | -1864
28237185.527 | -1863
28244921.8318 | -1862
28252659.9379 | -1861
28260399.8453 | -1860
28268141.5544 | -1859
28275885.0654 | -1858
28283630.3784 | -1857
28291377.4936 | -1856
28299126.4114 | -1855
28306877.1318 | -1854
28314629.6552 | -1853
28322383.9816 | -1852
28330140.1114 | -1851
28337898.0447 | -1850
28345657.7817 | -1849
28353419.3227 | -1848
28361182.6679 | -1847
28368947.8174 | -1846
28376714.7715 | -1845
28384483.5304 | -1844
28392254.0943 | -1843
28400026.4634 | -1842
28407800.6379 | -1841
28415576.6181 | -1840
28423354.4041 | -1839
28431133.9961 | -1838
28438915.3944 | -1837
28446698.5992 | -1836
28454483.6106 | -1835
28462270.429 | -1834
28470059.0544 | -1833
28477849.4872 | -1832
28485641.7275 | -1831
28493435.7755 | -1830
28501231.6314 | -1829
28509029.2955 | -1828
28516828.7679 | -1827
28524630.049 | -1826
28532433.1388 | -1825
28540238.0376 | -1824
28548044.7456 | -1823
28555853.263 | -1822
28563663.59 | -1821
28571475.7268 | -1820
28579289.6737 | -1819
28587105.4309 | -1818
28594922.9985 | -1817
28602742.3768 | -1816
28610563.5659 | -1815
28618386.5661 | -1814
28626211.3777 | -1813
28634038.0007 | -1812
28641866.4355 | -1811
28649696.6822 | -1810
28657528.7411 | -1809
28665362.6123 | -1808
28673198.296 | -1807
28681035.7925 | -1806
28688875.102 | -1805
28696716.2247 | -1804
28704559.1608 | -1803
28712403.9105 | -1802
28720250.474 | -1801
28728098.8516 | -1800
28735949.0434 | -1799
28743801.0496 | -1798
28751654.8705 | -1797
28759510.5063 | -1796
28767367.9572 | -1795
28775227.2233 | -1794
28783088.305 | -1793
28790951.2023 | -1792
28798815.9156 | -1791
28806682.445 | -1790
28814550.7907 | -1789
28822420.953 | -1788
28830292.9321 | -1787
28838166.7281 | -1786
28846042.3413 | -1785
28853919.7719 | -1784
28861799.0201 | -1783
28869680.0861 | -1782
28877562.9701 | -1781
28885447.6724 | -1780
28893334.1931 | -1779
28901222.5324 | -1778
28909112.6906 | -1777
28917004.6679 | -1776
28924898.4644 | -1775
28932794.0805 | -1774
28940691.5162 | -1773
28948590.7719 | -1772
28956491.8476 | -1771
28964394.7437 | -1770
28972299.4604 | -1769
28980205.9978 | -1768
28988114.3561 | -1767
28996024.5357 | -1766
29003936.5366 | -1765
29011850.359 | -1764
29019766.0033 | -1763
29027683.4696 | -1762
29035602.7582 | -1761
29043523.8691 | -1760
29051446.8027 | -1759
29059371.5592 | -1758
29067298.1387 | -1757
29075226.5414 | -1756
29083156.7677 | -1755
29091088.8176 | -1754
29099022.6915 | -1753
29106958.3894 | -1752
29114895.9117 | -1751
29122835.2585 | -1750
29130776.43 | -1749
29138719.4265 | -1748
29146664.2482 | -1747
29154610.8952 | -1746
29162559.3678 | -1745
29170509.6662 | -1744
29178461.7906 | -1743
29186415.7412 | -1742
29194371.5182 | -1741
29202329.1219 | -1740
29210288.5524 | -1739
29218249.8099 | -1738
29226212.8947 | -1737
29234177.807 | -1736
29242144.5469 | -1735
29250113.1148 | -1734
29258083.5107 | -1733
29266055.735 | -1732
29274029.7878 | -1731
29282005.6693 | -1730
29289983.3797 | -1729
29297962.9193 | -1728
29305944.2882 | -1727
29313927.4868 | -1726
29321912.5151 | -1725
29329899.3734 | -1724
29337888.0619 | -1723
29345878.5808 | -1722
29353870.9303 | -1721
29361865.1106 | -1720
29369861.122 | -1719
29377858.9647 | -1718
29385858.6388 | -1717
29393860.1446 | -1716
29401863.4822 | -1715
29409868.6519 | -1714
29417875.654 | -1713
29425884.4885 | -1712
29433895.1558 | -1711
29441907.656 | -1710
29449921.9894 | -1709
29457938.1561 | -1708
29465956.1563 | -1707
29473975.9903 | -1706
29481997.6583 | -1705
29490021.1605 | -1704
29498046.4971 | -1703
29506073.6683 | -1702
29514102.6743 | -1701
29522133.5154 | -1700
29530166.1917 | -1699
29538200.7034 | -1698
29546237.0508 | -1697
29554275.2341 | -1696
29562315.2535 | -1695
29570357.1091 | -1694
29578400.8013 | -1693
29586446.3301 | -1692
29594493.6959 | -1691
29602542.8988 | -1690
29610593.939 | -1689
29618646.8168 | -1688
29626701.5324 | -1687
29634758.0859 | -1686
29642816.4776 | -1685
29650876.7077 | -1684
29658938.7764 | -1683
29667002.6839 | -1682
29675068.4304 | -1681
29683136.0162 | -1680
29691205.4414 | -1679
29699276.7062 | -1678
29707349.8109 | -1677
29715424.7557 | -1676
29723501.5407 | -1675
29731580.1663 | -1674
29739660.6325 | -1673
29747742.9397 | -1672
29755827.0879 | -1671
29763913.0775 | -1670
29772000.9087 | -1669
29780090.5816 | -1668
29788182.0964 | -1667
29796275.4535 | -1666
29804370.6529 | -1665
29812467.6948 | -1664
29820566.5796 | -1663
29828667.3074 | -1662
29836769.8785 | -1661
29844874.2929 | -1660
29852980.551 | -1659
29861088.653 | -1658
29869198.599 | -1657
29877310.3892 | -1656
29885424.024 | -1655
29893539.5034 | -1654
29901656.8278 | -1653
29909775.9972 | -1652
29917897.012 | -1651
29926019.8723 | -1650
29934144.5783 | -1649
29942271.1303 | -1648
29950399.5285 | -1647
29958529.773 | -1646
29966661.8641 | -1645
29974795.802 | -1644
29982931.5869 | -1643
29991069.219 | -1642
29999208.6985 | -1641
30007350.0257 | -1640
30015493.2007 | -1639
30023638.2237 | -1638
30031785.095 | -1637
30039933.8148 | -1636
30048084.3832 | -1635
30056236.8006 | -1634
30064391.067 | -1633
30072547.1828 | -1632
30080705.1481 | -1631
30088864.9631 | -1630
30097026.628 | -1629
30105190.1431 | -1628
30113355.5085 | -1627
30121522.7246 | -1626
30129691.7914 | -1625
30137862.7092 | -1624
30146035.4782 | -1623
30154210.0986 | -1622
30162386.5706 | -1621
30170564.8944 | -1620
30178745.0703 | -1619
30186927.0985 | -1618
30195110.9791 | -1617
30203296.7124 | -1616
30211484.2985 | -1615
30219673.7377 | -1614
30227865.0303 | -1613
30236058.1763 | -1612
30244253.1761 | -1611
30252450.0298 | -1610
30260648.7377 | -1609
30268849.2999 | -1608
30277051.7166 | -1607
30285255.9881 | -1606
30293462.1146 | -1605
30301670.0963 | -1604
30309879.9334 | -1603
30318091.6261 | -1602
30326305.1746 | -1601
30334520.5792 | -1600
30342737.84 | -1599
30350956.9572 | -1598
30359177.9311 | -1597
30367400.7619 | -1596
30375625.4498 | -1595
30383851.9949 | -1594
30392080.3976 | -1593
30400310.6579 | -1592
30408542.7762 | -1591
30416776.7526 | -1590
30425012.5873 | -1589
30433250.2806 | -1588
30441489.8327 | -1587
30449731.2437 | -1586
30457974.5139 | -1585
30466219.6435 | -1584
30474466.6327 | -1583
30482715.4817 | -1582
30490966.1907 | -1581
30499218.76 | -1580
30507473.1897 | -1579
30515729.48 | -1578
30523987.6312 | -1577
30532247.6435 | -1576
30540509.517 | -1575
30548773.2521 | -1574
30557038.8488 | -1573
30565306.3075 | -1572
30573575.6282 | -1571
30581846.8113 | -1570
30590119.857 | -1569
30598394.7654 | -1568
30606671.5367 | -1567
30614950.1713 | -1566
30623230.6692 | -1565
30631513.0306 | -1564
30639797.2559 | -1563
30648083.3452 | -1562
30656371.2988 | -1561
30664661.1167 | -1560
30672952.7993 | -1559
30681246.3468 | -1558
30689541.7593 | -1557
30697839.037 | -1556
30706138.1803 | -1555
30714439.1892 | -1554
30722742.0641 | -1553
30731046.805 | -1552
30739353.4123 | -1551
30747661.8861 | -1550
30755972.2266 | -1549
30764284.4341 | -1548
30772598.5088 | -1547
30780914.4508 | -1546
30789232.2604 | -1545
30797551.9378 | -1544
30805873.4832 | -1543
30814196.8968 | -1542
30822522.1788 | -1541
30830849.3295 | -1540
30839178.349 | -1539
30847509.2375 | -1538
30855841.9953 | -1537
30864176.6226 | -1536
30872513.1195 | -1535
30880851.4864 | -1534
30889191.7233 | -1533
30897533.8306 | -1532
30905877.8084 | -1531
30914223.6569 | -1530
30922571.3763 | -1529
30930920.9669 | -1528
30939272.4288 | -1527
30947625.7624 | -1526
30955980.9677 | -1525
30964338.045 | -1524
30972696.9945 | -1523
30981057.8164 | -1522
30989420.5109 | -1521
30997785.0782 | -1520
31006151.5186 | -1519
31014519.8323 | -1518
31022890.0194 | -1517
31031262.0802 | -1516
31039636.0148 | -1515
31048011.8235 | -1514
31056389.5066 | -1513
31064769.0641 | -1512
31073150.4964 | -1511
31081533.8036 | -1510
31089918.986 | -1509
31098306.0437 | -1508
31106694.9769 | -1507
31115085.7859 | -1506
31123478.4709 | -1505
31131873.0321 | -1504
31140269.4697 | -1503
31148667.7839 | -1502
31157067.9749 | -1501
31165470.043 | -1500
31173873.9883 | -1499
31182279.811 | -1498
31190687.5114 | -1497
31199097.0897 | -1496
31207508.5461 | -1495
31215921.8807 | -1494
31224337.0939 | -1493
31232754.1857 | -1492
31241173.1565 | -1491
31249594.0064 | -1490
31258016.7356 | -1489
31266441.3444 | -1488
31274867.833 | -1487
31283296.2015 | -1486
31291726.4502 | -1485
31300158.5793 | -1484
31308592.589 | -1483
31317028.4795 | -1482
31325466.251 | -1481
31333905.9038 | -1480
31342347.438 | -1479
31350790.8538 | -1478
31359236.1515 | -1477
31367683.3313 | -1476
31376132.3933 | -1475
31384583.3379 | -1474
31393036.1651 | -1473
31401490.8753 | -1472
31409947.4685 | -1471
31418405.9451 | -1470
31426866.3053 | -1469
31435328.5492 | -1468
31443792.677 | -1467
31452258.6891 | -1466
31460726.5855 | -1465
31469196.3664 | -1464
31477668.0322 | -1463
31486141.583 | -1462
31494617.0191 | -1461
31503094.3405 | -1460
31511573.5476 | -1459
31520054.6406 | -1458
31528537.6196 | -1457
31537022.4848 | -1456
31545509.2366 | -1455
31553997.875 | -1454
31562488.4004 | -1453
31570980.8128 | -1452
31579475.1126 | -1451
31587971.2999 | -1450
31596469.3749 | -1449
31604969.3379 | -1448
31613471.1891 | -1447
31621974.9286 | -1446
31630480.5567 | -1445
31638988.0736 | -1444
31647497.4795 | -1443
31656008.7746 | -1442
31664521.9591 | -1441
31673037.0333 | -1440
31681553.9973 | -1439
31690072.8513 | -1438
31698593.5956 | -1437
31707116.2304 | -1436
31715640.7558 | -1435
31724167.1722 | -1434
31732695.4796 | -1433
31741225.6784 | -1432
31749757.7687 | -1431
31758291.7507 | -1430
31766827.6246 | -1429
31775365.3907 | -1428
31783905.0491 | -1427
31792446.6002 | -1426
31800990.044 | -1425
31809535.3808 | -1424
31818082.6108 | -1423
31826631.7342 | -1422
31835182.7512 | -1421
31843735.662 | -1420
31852290.4669 | -1419
31860847.1661 | -1418
31869405.7597 | -1417
31877966.248 | -1416
31886528.6311 | -1415
31895092.9093 | -1414
31903659.0829 | -1413
31912227.1519 | -1412
31920797.1167 | -1411
31929368.9774 | -1410
31937942.7343 | -1409
31946518.3875 | -1408
31955095.9372 | -1407
31963675.3837 | -1406
31972256.7272 | -1405
31980839.9679 | -1404
31989425.106 | -1403
31998012.1417 | -1402
32006601.0752 | -1401
32015191.9068 | -1400
32023784.6366 | -1399
32032379.2648 | -1398
32040975.7917 | -1397
32049574.2175 | -1396
32058174.5424 | -1395
32066776.7665 | -1394
32075380.8902 | -1393
32083986.9135 | -1392
32092594.8368 | -1391
32101204.6602 | -1390
32109816.3839 | -1389
32118430.0082 | -1388
32127045.5333 | -1387
32135662.9593 | -1386
32144282.2865 | -1385
32152903.5151 | -1384
32161526.6453 | -1383
32170151.6773 | -1382
32178778.6113 | -1381
32187407.4476 | -1380
32196038.1863 | -1379
32204670.8276 | -1378
32213305.3718 | -1377
32221941.8191 | -1376
32230580.1696 | -1375
32239220.4237 | -1374
32247862.5814 | -1373
32256506.6431 | -1372
32265152.6088 | -1371
32273800.4789 | -1370
32282450.2536 | -1369
32291101.933 | -1368
32299755.5173 | -1367
32308411.0069 | -1366
32317068.4018 | -1365
32325727.7022 | -1364
32334388.9085 | -1363
32343052.0208 | -1362
32351717.0394 | -1361
32360383.9643 | -1360
32369052.7959 | -1359
32377723.5344 | -1358
32386396.1799 | -1357
32395070.7326 | -1356
32403747.1929 | -1355
32412425.5608 | -1354
32421105.8367 | -1353
32429788.0206 | -1352
32438472.1129 | -1351
32447158.1137 | -1350
32455846.0232 | -1349
32464535.8417 | -1348
32473227.5694 | -1347
32481921.2064 | -1346
32490616.753 | -1345
32499314.2094 | -1344
32508013.5758 | -1343
32516714.8524 | -1342
32525418.0394 | -1341
32534123.1371 | -1340
32542830.1456 | -1339
32551539.0651 | -1338
32560249.8959 | -1337
32568962.6382 | -1336
32577677.2921 | -1335
32586393.858 | -1334
32595112.3359 | -1333
32603832.7262 | -1332
32612555.029 | -1331
32621279.2445 | -1330
32630005.3729 | -1329
32638733.4145 | -1328
32647463.3694 | -1327
32656195.238 | -1326
32664929.0203 | -1325
32673664.7166 | -1324
32682402.3271 | -1323
32691141.852 | -1322
32699883.2915 | -1321
32708626.6458 | -1320
32717371.9152 | -1319
32726119.0999 | -1318
32734868.2 | -1317
32743619.2158 | -1316
32752372.1474 | -1315
32761126.9951 | -1314
32769883.7592 | -1313
32778642.4397 | -1312
32787403.037 | -1311
32796165.5512 | -1310
32804929.9826 | -1309
32813696.3313 | -1308
32822464.5975 | -1307
32831234.7815 | -1306
32840006.8835 | -1305
32848780.9037 | -1304
32857556.8423 | -1303
32866334.6995 | -1302
32875114.4755 | -1301
32883896.1706 | -1300
32892679.7849 | -1299
32901465.3186 | -1298
32910252.772 | -1297
32919042.1453 | -1296
32927833.4387 | -1295
32936626.6523 | -1294
32945421.7865 | -1293
32954218.8413 | -1292
32963017.8171 | -1291
32971818.714 | -1290
32980621.5322 | -1289
32989426.272 | -1288
32998232.9336 | -1287
33007041.5171 | -1286
33015852.0228 | -1285
33024664.4509 | -1284
33033478.8016 | -1283
33042295.0751 | -1282
33051113.2716 | -1281
33059933.3914 | -1280
33068755.4346 | -1279
33077579.4014 | -1278
33086405.2921 | -1277
33095233.1069 | -1276
33104062.8459 | -1275
33112894.5095 | -1274
33121728.0977 | -1273
33130563.6109 | -1272
33139401.0491 | -1271
33148240.4127 | -1270
33157081.7019 | -1269
33165924.9168 | -1268
33174770.0576 | -1267
33183617.1247 | -1266
33192466.1181 | -1265
33201317.038 | -1264
33210169.8848 | -1263
33219024.6586 | -1262
33227881.3597 | -1261
33236739.9881 | -1260
33245600.5442 | -1259
33254463.0282 | -1258
33263327.4402 | -1257
33272193.7804 | -1256
33281062.0492 | -1255
33289932.2466 | -1254
33298804.373 | -1253
33307678.4284 | -1252
33316554.4132 | -1251
33325432.3275 | -1250
33334312.1715 | -1249
33343193.9455 | -1248
33352077.6497 | -1247
33360963.2842 | -1246
33369850.8493 | -1245
33378740.3452 | -1244
33387631.7721 | -1243
33396525.1302 | -1242
33405420.4197 | -1241
33414317.6409 | -1240
33423216.7939 | -1239
33432117.8789 | -1238
33441020.8962 | -1237
33449925.846 | -1236
33458832.7284 | -1235
33467741.5438 | -1234
33476652.2922 | -1233
33485564.974 | -1232
33494479.5893 | -1231
33503396.1383 | -1230
33512314.6212 | -1229
33521235.0383 | -1228
33530157.3897 | -1227
33539081.6758 | -1226
33548007.8966 | -1225
33556936.0524 | -1224
33565866.1434 | -1223
33574798.1698 | -1222
33583732.1318 | -1221
33592668.0296 | -1220
33601605.8635 | -1219
33610545.6337 | -1218
33619487.3403 | -1217
33628430.9836 | -1216
33637376.5637 | -1215
33646324.0809 | -1214
33655273.5355 | -1213
33664224.9275 | -1212
33673178.2573 | -1211
33682133.525 | -1210
33691090.7309 | -1209
33700049.8751 | -1208
33709010.9578 | -1207
33717973.9793 | -1206
33726938.9398 | -1205
33735905.8395 | -1204
33744874.6786 | -1203
33753845.4573 | -1202
33762818.1758 | -1201
33771792.8344 | -1200
33780769.4332 | -1199
33789747.9724 | -1198
33798728.4523 | -1197
33807710.8731 | -1196
33816695.235 | -1195
33825681.5381 | -1194
33834669.7828 | -1193
33843659.9691 | -1192
33852652.0974 | -1191
33861646.1678 | -1190
33870642.1805 | -1189
33879640.1358 | -1188
33888640.0339 | -1187
33897641.8749 | -1186
33906645.6591 | -1185
33915651.3867 | -1184
33924659.0579 | -1183
33933668.6729 | -1182
33942680.2319 | -1181
33951693.7352 | -1180
33960709.1829 | -1179
33969726.5752 | -1178
33978745.9124 | -1177
33987767.1947 | -1176
33996790.4222 | -1175
34005815.5953 | -1174
34014842.714 | -1173
34023871.7787 | -1172
34032902.7894 | -1171
34041935.7465 | -1170
34050970.6502 | -1169
34060007.5006 | -1168
34069046.2979 | -1167
34078087.0425 | -1166
34087129.7344 | -1165
34096174.3738 | -1164
34105220.9611 | -1163
34114269.4964 | -1162
34123319.98 | -1161
34132372.4119 | -1160
34141426.7925 | -1159
34150483.122 | -1158
34159541.4005 | -1157
34168601.6282 | -1156
34177663.8055 | -1155
34186727.9324 | -1154
34195794.0093 | -1153
34204862.0362 | -1152
34213932.0135 | -1151
34223003.9413 | -1150
34232077.8198 | -1149
34241153.6493 | -1148
34250231.43 | -1147
34259311.162 | -1146
34268392.8456 | -1145
34277476.481 | -1144
34286562.0684 | -1143
34295649.608 | -1142
34304739.1 | -1141
34313830.5447 | -1140
34322923.9422 | -1139
34332019.2927 | -1138
34341116.5965 | -1137
34350215.8538 | -1136
34359317.0647 | -1135
34368420.2296 | -1134
34377525.3485 | -1133
34386632.4218 | -1132
34395741.4496 | -1131
34404852.4321 | -1130
34413965.3695 | -1129
34423080.2621 | -1128
34432197.11 | -1127
34441315.9136 | -1126
34450436.6729 | -1125
34459559.3882 | -1124
34468684.0597 | -1123
34477810.6876 | -1122
34486939.2721 | -1121
34496069.8134 | -1120
34505202.3118 | -1119
34514336.7675 | -1118
34523473.1806 | -1117
34532611.5514 | -1116
34541751.88 | -1115
34550894.1667 | -1114
34560038.4118 | -1113
34569184.6153 | -1112
34578332.7776 | -1111
34587482.8988 | -1110
34596634.9792 | -1109
34605789.0189 | -1108
34614945.0181 | -1107
34624102.9771 | -1106
34633262.8961 | -1105
34642424.7753 | -1104
34651588.6149 | -1103
34660754.4151 | -1102
34669922.1761 | -1101
34679091.8982 | -1100
34688263.5815 | -1099
34697437.2262 | -1098
34706612.8326 | -1097
34715790.4009 | -1096
34724969.9313 | -1095
34734151.4239 | -1094
34743334.8791 | -1093
34752520.2969 | -1092
34761707.6777 | -1091
34770897.0216 | -1090
34780088.3288 | -1089
34789281.5996 | -1088
34798476.8342 | -1087
34807674.0327 | -1086
34816873.1954 | -1085
34826074.3225 | -1084
34835277.4142 | -1083
34844482.4707 | -1082
34853689.4922 | -1081
34862898.479 | -1080
34872109.4312 | -1079
34881322.349 | -1078
34890537.2327 | -1077
34899754.0825 | -1076
34908972.8985 | -1075
34918193.6811 | -1074
34927416.4303 | -1073
34936641.1465 | -1072
34945867.8297 | -1071
34955096.4803 | -1070
34964327.0985 | -1069
34973559.6844 | -1068
34982794.2382 | -1067
34992030.7603 | -1066
35001269.2507 | -1065
35010509.7096 | -1064
35019752.1374 | -1063
35028996.5342 | -1062
35038242.9003 | -1061
35047491.2357 | -1060
35056741.5408 | -1059
35065993.8158 | -1058
35075248.0608 | -1057
35084504.276 | -1056
35093762.4618 | -1055
35103022.6182 | -1054
35112284.7456 | -1053
35121548.844 | -1052
35130814.9138 | -1051
35140082.9551 | -1050
35149352.9681 | -1049
35158624.9531 | -1048
35167898.9103 | -1047
35177174.8398 | -1046
35186452.7419 | -1045
35195732.6168 | -1044
35205014.4647 | -1043
35214298.2858 | -1042
35223584.0803 | -1041
35232871.8485 | -1040
35242161.5905 | -1039
35251453.3065 | -1038
35260746.9968 | -1037
35270042.6616 | -1036
35279340.301 | -1035
35288639.9154 | -1034
35297941.5048 | -1033
35307245.0696 | -1032
35316550.6099 | -1031
35325858.1259 | -1030
35335167.6178 | -1029
35344479.0859 | -1028
35353792.5303 | -1027
35363107.9514 | -1026
35372425.3492 | -1025
35381744.724 | -1024
35391066.076 | -1023
35400389.4054 | -1022
35409714.7124 | -1021
35419041.9972 | -1020
35428371.2601 | -1019
35437702.5013 | -1018
35447035.7209 | -1017
35456370.9192 | -1016
35465708.0963 | -1015
35475047.2525 | -1014
35484388.3881 | -1013
35493731.5031 | -1012
35503076.5979 | -1011
35512423.6726 | -1010
35521772.7275 | -1009
35531123.7627 | -1008
35540476.7784 | -1007
35549831.7749 | -1006
35559188.7524 | -1005
35568547.7111 | -1004
35577908.6512 | -1003
35587271.5729 | -1002
35596636.4764 | -1001
35606003.362 | -1000
35615372.2298 | -999
35624743.08 | -998
35634115.9129 | -997
35643490.7287 | -996
35652867.5276 | -995
35662246.3097 | -994
35671627.0754 | -993
35681009.8247 | -992
35690394.558 | -991
35699781.2754 | -990
35709169.9771 | -989
35718560.6634 | -988
35727953.3345 | -987
35737347.9905 | -986
35746744.6317 | -985
35756143.2583 | -984
35765543.8705 | -983
35774946.4685 | -982
35784351.0525 | -981
35793757.6228 | -980
35803166.1795 | -979
35812576.7228 | -978
35821989.253 | -977
35831403.7703 | -976
35840820.2748 | -975
35850238.7669 | -974
35859659.2466 | -973
35869081.7143 | -972
35878506.17 | -971
35887932.6141 | -970
35897361.0468 | -969
35906791.4682 | -968
35916223.8785 | -967
35925658.2781 | -966
35935094.667 | -965
35944533.0454 | -964
35953973.4137 | -963
35963415.772 | -962
35972860.1206 | -961
35982306.4595 | -960
35991754.7891 | -959
36001205.1096 | -958
36010657.4211 | -957
36020111.7238 | -956
36029568.0181 | -955
36039026.304 | -954
36048486.5819 | -953
36057948.8518 | -952
36067413.1141 | -951
36076879.3689 | -950
36086347.6164 | -949
36095817.8569 | -948
36105290.0906 | -947
36114764.3176 | -946
36124240.5382 | -945
36133718.7526 | -944
36143198.961 | -943
36152681.1636 | -942
36162165.3606 | -941
36171651.5523 | -940
36181139.7388 | -939
36190629.9203 | -938
36200122.0971 | -937
36209616.2694 | -936
36219112.4373 | -935
36228610.6012 | -934
36238110.7611 | -933
36247612.9174 | -932
36257117.0702 | -931
36266623.2197 | -930
36276131.3661 | -929
36285641.5097 | -928
36295153.6506 | -927
36304667.7892 | -926
36314183.9255 | -925
36323702.0598 | -924
36333222.1923 | -923
36342744.3232 | -922
36352268.4527 | -921
36361794.581 | -920
36371322.7084 | -919
36380852.8351 | -918
36390384.9612 | -917
36399919.087 | -916
36409455.2126 | -915
36418993.3383 | -914
36428533.4644 | -913
36438075.5909 | -912
36447619.7182 | -911
36457165.8464 | -910
36466713.9758 | -909
36476264.1065 | -908
36485816.2387 | -907
36495370.3727 | -906
36504926.5087 | -905
36514484.6469 | -904
36524044.7875 | -903
36533606.9307 | -902
36543171.0767 | -901
36552737.2258 | -900
36562305.3781 | -899
36571875.5338 | -898
36581447.6932 | -897
36591021.8565 | -896
36600598.0239 | -895
36610176.1955 | -894
36619756.3717 | -893
36629338.5525 | -892
36638922.7383 | -891
36648508.9292 | -890
36658097.1254 | -889
36667687.3272 | -888
36677279.5348 | -887
36686873.7483 | -886
36696469.968 | -885
36706068.1941 | -884
36715668.4268 | -883
36725270.6663 | -882
36734874.9128 | -881
36744481.1666 | -880
36754089.4278 | -879
36763699.6966 | -878
36773311.9733 | -877
36782926.2581 | -876
36792542.5511 | -875
36802160.8527 | -874
36811781.1629 | -873
36821403.4821 | -872
36831027.8103 | -871
36840654.1479 | -870
36850282.4951 | -869
36859912.852 | -868
36869545.2188 | -867
36879179.5959 | -866
36888815.9833 | -865
36898454.3812 | -864
36908094.79 | -863
36917737.2098 | -862
36927381.6409 | -861
36937028.0833 | -860
36946676.5374 | -859
36956327.0034 | -858
36965979.4814 | -857
36975633.9716 | -856
36985290.4744 | -855
36994948.9898 | -854
37004609.5182 | -853
37014272.0596 | -852
37023936.6144 | -851
37033603.1827 | -850
37043271.7647 | -849
37052942.3607 | -848
37062614.9709 | -847
37072289.5954 | -846
37081966.2345 | -845
37091644.8884 | -844
37101325.5573 | -843
37111008.2414 | -842
37120692.9409 | -841
37130379.6561 | -840
37140068.3871 | -839
37149759.1341 | -838
37159451.8974 | -837
37169146.6772 | -836
37178843.4736 | -835
37188542.287 | -834
37198243.1174 | -833
37207945.9652 | -832
37217650.8305 | -831
37227357.7135 | -830
37237066.6144 | -829
37246777.5335 | -828
37256490.4709 | -827
37266205.427 | -826
37275922.4018 | -825
37285641.3956 | -824
37295362.4086 | -823
37305085.441 | -822
37314810.493 | -821
37324537.5648 | -820
37334266.6567 | -819
37343997.7689 | -818
37353730.9015 | -817
37363466.0548 | -816
37373203.2289 | -815
37382942.4241 | -814
37392683.6407 | -813
37402426.8787 | -812
37412172.1385 | -811
37421919.4202 | -810
37431668.7241 | -809
37441420.0503 | -808
37451173.399 | -807
37460928.7705 | -806
37470686.165 | -805
37480445.5827 | -804
37490207.0238 | -803
37499970.4885 | -802
37509735.977 | -801
37519503.4896 | -800
37529273.0264 | -799
37539044.5876 | -798
37548818.1735 | -797
37558593.7843 | -796
37568371.4202 | -795
37578151.0813 | -794
37587932.768 | -793
37597716.4803 | -792
37607502.2186 | -791
37617289.983 | -790
37627079.7737 | -789
37636871.591 | -788
37646665.4351 | -787
37656461.3061 | -786
37666259.2043 | -785
37676059.1299 | -784
37685861.0831 | -783
37695665.0641 | -782
37705471.0731 | -781
37715279.1104 | -780
37725089.1761 | -779
37734901.2704 | -778
37744715.3936 | -777
37754531.5459 | -776
37764349.7274 | -775
37774169.9385 | -774
37783992.1792 | -773
37793816.4499 | -772
37803642.7506 | -771
37813471.0817 | -770
37823301.4434 | -769
37833133.8358 | -768
37842968.2591 | -767
37852804.7137 | -766
37862643.1996 | -765
37872483.717 | -764
37882326.2663 | -763
37892170.8476 | -762
37902017.4612 | -761
37911866.1071 | -760
37921716.7857 | -759
37931569.4972 | -758
37941424.2417 | -757
37951281.0194 | -756
37961139.8307 | -755
37971000.6756 | -754
37980863.5545 | -753
37990728.4674 | -752
38000595.4147 | -751
38010464.3965 | -750
38020335.413 | -749
38030208.4645 | -748
38040083.5512 | -747
38049960.6732 | -746
38059839.8308 | -745
38069721.0242 | -744
38079604.2536 | -743
38089489.5192 | -742
38099376.8212 | -741
38109266.1599 | -740
38119157.5354 | -739
38129050.9479 | -738
38138946.3977 | -737
38148843.885 | -736
38158743.4099 | -735
38168644.9728 | -734
38178548.5737 | -733
38188454.213 | -732
38198361.8908 | -731
38208271.6073 | -730
38218183.3627 | -729
38228097.1573 | -728
38238012.9912 | -727
38247930.8648 | -726
38257850.7781 | -725
38267772.7314 | -724
38277696.7249 | -723
38287622.7588 | -722
38297550.8333 | -721
38307480.9486 | -720
38317413.105 | -719
38327347.3027 | -718
38337283.5418 | -717
38347221.8226 | -716
38357162.1452 | -715
38367104.5099 | -714
38377048.917 | -713
38386995.3665 | -712
38396943.8588 | -711
38406894.394 | -710
38416846.9724 | -709
38426801.5941 | -708
38436758.2593 | -707
38446716.9683 | -706
38456677.7213 | -705
38466640.5185 | -704
38476605.3601 | -703
38486572.2463 | -702
38496541.1773 | -701
38506512.1534 | -700
38516485.1747 | -699
38526460.2414 | -698
38536437.3538 | -697
38546416.5121 | -696
38556397.7165 | -695
38566380.9671 | -694
38576366.2643 | -693
38586353.6081 | -692
38596342.9989 | -691
38606334.4368 | -690
38616327.922 | -689
38626323.4548 | -688
38636321.0354 | -687
38646320.6639 | -686
38656322.3406 | -685
38666326.0657 | -684
38676331.8394 | -683
38686339.6619 | -682
38696349.5334 | -681
38706361.4542 | -680
38716375.4244 | -679
38726391.4442 | -678
38736409.5139 | -677
38746429.6337 | -676
38756451.8037 | -675
38766476.0243 | -674
38776502.2955 | -673
38786530.6177 | -672
38796560.9909 | -671
38806593.4155 | -670
38816627.8917 | -669
38826664.4196 | -668
38836702.9994 | -667
38846743.6315 | -666
38856786.3159 | -665
38866831.0528 | -664
38876877.8426 | -663
38886926.6854 | -662
38896977.5815 | -661
38907030.5309 | -660
38917085.534 | -659
38927142.591 | -658
38937201.702 | -657
38947262.8672 | -656
38957326.087 | -655
38967391.3614 | -654
38977458.6908 | -653
38987528.0752 | -652
38997599.515 | -651
39007673.0103 | -650
39017748.5613 | -649
39027826.1683 | -648
39037905.8315 | -647
39047987.551 | -646
39058071.3271 | -645
39068157.16 | -644
39078245.0499 | -643
39088334.997 | -642
39098427.0015 | -641
39108521.0637 | -640
39118617.1837 | -639
39128715.3617 | -638
39138815.598 | -637
39148917.8928 | -636
39159022.2462 | -635
39169128.6586 | -634
39179237.13 | -633
39189347.6608 | -632
39199460.2511 | -631
39209574.9011 | -630
39219691.611 | -629
39229810.3811 | -628
39239931.2115 | -627
39250054.1026 | -626
39260179.0544 | -625
39270306.0672 | -624
39280435.1412 | -623
39290566.2766 | -622
39300699.4736 | -621
39310834.7324 | -620
39320972.0533 | -619
39331111.4365 | -618
39341252.8821 | -617
39351396.3904 | -616
39361541.9615 | -615
39371689.5957 | -614
39381839.2933 | -613
39391991.0543 | -612
39402144.8791 | -611
39412300.7678 | -610
39422458.7207 | -609
39432618.7379 | -608
39442780.8196 | -607
39452944.9661 | -606
39463111.1776 | -605
39473279.4543 | -604
39483449.7964 | -603
39493622.2041 | -602
39503796.6776 | -601
39513973.2172 | -600
39524151.823 | -599
39534332.4952 | -598
39544515.2341 | -597
39554700.0399 | -596
39564886.9128 | -595
39575075.8529 | -594
39585266.8606 | -593
39595459.9359 | -592
39605655.0792 | -591
39615852.2906 | -590
39626051.5703 | -589
39636252.9186 | -588
39646456.3357 | -587
39656661.8217 | -586
39666869.3769 | -585
39677079.0015 | -584
39687290.6957 | -583
39697504.4597 | -582
39707720.2937 | -581
39717938.198 | -580
39728158.1727 | -579
39738380.218 | -578
39748604.3342 | -577
39758830.5215 | -576
39769058.78 | -575
39779289.1101 | -574
39789521.5118 | -573
39799755.9855 | -572
39809992.5312 | -571
39820231.1493 | -570
39830471.84 | -569
39840714.6034 | -568
39850959.4397 | -567
39861206.3493 | -566
39871455.3322 | -565
39881706.3886 | -564
39891959.5189 | -563
39902214.7232 | -562
39912472.0018 | -561
39922731.3547 | -560
39932992.7823 | -559
39943256.2848 | -558
39953521.8623 | -557
39963789.515 | -556
39974059.2433 | -555
39984331.0472 | -554
39994604.9271 | -553
40004880.883 | -552
40015158.9153 | -551
40025439.0241 | -550
40035721.2096 | -549
40046005.4721 | -548
40056291.8118 | -547
40066580.2288 | -546
40076870.7234 | -545
40087163.2958 | -544
40097457.9462 | -543
40107754.6748 | -542
40118053.4818 | -541
40128354.3675 | -540
40138657.332 | -539
40148962.3755 | -538
40159269.4983 | -537
40169578.7006 | -536
40179889.9825 | -535
40190203.3444 | -534
40200518.7863 | -533
40210836.3086 | -532
40221155.9114 | -531
40231477.5949 | -530
40241801.3593 | -529
40252127.2049 | -528
40262455.1318 | -527
40272785.1404 | -526
40283117.2307 | -525
40293451.403 | -524
40303787.6575 | -523
40314125.9944 | -522
40324466.4139 | -521
40334808.9162 | -520
40345153.5016 | -519
40355500.1703 | -518
40365848.9224 | -517
40376199.7582 | -516
40386552.6778 | -515
40396907.6815 | -514
40407264.7696 | -513
40417623.9421 | -512
40427985.1994 | -511
40438348.5416 | -510
40448713.969 | -509
40459081.4817 | -508
40469451.0799 | -507
40479822.7639 | -506
40490196.5339 | -505
40500572.3901 | -504
40510950.3327 | -503
40521330.3619 | -502
40531712.4779 | -501
40542096.681 | -500
40552482.9713 | -499
40562871.349 | -498
40573261.8144 | -497
40583654.3677 | -496
40594049.0091 | -495
40604445.7387 | -494
40614844.5569 | -493
40625245.4637 | -492
40635648.4595 | -491
40646053.5444 | -490
40656460.7186 | -489
40666869.9824 | -488
40677281.336 | -487
40687694.7795 | -486
40698110.3132 | -485
40708527.9373 | -484
40718947.652 | -483
40729369.4575 | -482
40739793.354 | -481
40750219.3418 | -480
40760647.421 | -479
40771077.5918 | -478
40781509.8545 | -477
40791944.2093 | -476
40802380.6563 | -475
40812819.1959 | -474
40823259.8281 | -473
40833702.5533 | -472
40844147.3715 | -471
40854594.2831 | -470
40865043.2883 | -469
40875494.3872 | -468
40885947.58 | -467
40896402.8671 | -466
40906860.2485 | -465
40917319.7244 | -464
40927781.2952 | -463
40938244.961 | -462
40948710.7221 | -461
40959178.5785 | -460
40969648.5306 | -459
40980120.5786 | -458
40990594.7226 | -457
41001070.9628 | -456
41011549.2996 | -455
41022029.733 | -454
41032512.2634 | -453
41042996.8908 | -452
41053483.6156 | -451
41063972.4379 | -450
41074463.3579 | -449
41084956.3759 | -448
41095451.4921 | -447
41105948.7066 | -446
41116448.0197 | -445
41126949.4316 | -444
41137452.9425 | -443
41147958.5526 | -442
41158466.2621 | -441
41168976.0713 | -440
41179487.9803 | -439
41190001.9893 | -438
41200518.0986 | -437
41211036.3084 | -436
41221556.6188 | -435
41232079.0302 | -434
41242603.5426 | -433
41253130.1564 | -432
41263658.8717 | -431
41274189.6887 | -430
41284722.6076 | -429
41295257.6287 | -428
41305794.7521 | -427
41316333.9782 | -426
41326875.307 | -425
41337418.7388 | -424
41347964.2738 | -423
41358511.9122 | -422
41369061.6542 | -421
41379613.5 | -420
41390167.4499 | -419
41400723.5041 | -418
41411281.6627 | -417
41421841.926 | -416
41432404.2941 | -415
41442968.7673 | -414
41453535.3459 | -413
41464104.0299 | -412
41474674.8197 | -411
41485247.7154 | -410
41495822.7173 | -409
41506399.8255 | -408
41516979.0402 | -407
41527560.3617 | -406
41538143.7902 | -405
41548729.3259 | -404
41559316.969 | -403
41569906.7197 | -402
41580498.5782 | -401
41591092.5448 | -400
41601688.6196 | -399
41612286.8028 | -398
41622887.0947 | -397
41633489.4955 | -396
41644094.0054 | -395
41654700.6245 | -394
41665309.3532 | -393
41675920.1915 | -392
41686533.1398 | -391
41697148.1982 | -390
41707765.3669 | -389
41718384.6462 | -388
41729006.0363 | -387
41739629.5373 | -386
41750255.1495 | -385
41760882.8731 | -384
41771512.7083 | -383
41782144.6553 | -382
41792778.7143 | -381
41803414.8856 | -380
41814053.1693 | -379
41824693.5656 | -378
41835336.0748 | -377
41845980.6971 | -376
41856627.4326 | -375
41867276.2817 | -374
41877927.2444 | -373
41888580.3211 | -372
41899235.5118 | -371
41909892.8169 | -370
41920552.2366 | -369
41931213.771 | -368
41941877.4203 | -367
41952543.1849 | -366
41963211.0648 | -365
41973881.0602 | -364
41984553.1715 | -363
41995227.3988 | -362
42005903.7424 | -361
42016582.2023 | -360
42027262.7789 | -359
42037945.4724 | -358
42048630.2829 | -357
42059317.2106 | -356
42070006.2559 | -355
42080697.4188 | -354
42091390.6997 | -353
42102086.0986 | -352
42112783.6159 | -351
42123483.2517 | -350
42134185.0062 | -349
42144888.8797 | -348
42155594.8724 | -347
42166302.9844 | -346
42177013.216 | -345
42187725.5674 | -344
42198440.0388 | -343
42209156.6304 | -342
42219875.3424 | -341
42230596.1751 | -340
42241319.1286 | -339
42252044.2031 | -338
42262771.3989 | -337
42273500.7162 | -336
42284232.1551 | -335
42294965.716 | -334
42305701.3989 | -333
42316439.2042 | -332
42327179.132 | -331
42337921.1825 | -330
42348665.3559 | -329
42359411.6525 | -328
42370160.0724 | -327
42380910.616 | -326
42391663.2833 | -325
42402418.0746 | -324
42413174.9901 | -323
42423934.03 | -322
42434695.1945 | -321
42445458.4838 | -320
42456223.8982 | -319
42466991.4379 | -318
42477761.103 | -317
42488532.8938 | -316
42499306.8104 | -315
42510082.8531 | -314
42520861.0222 | -313
42531641.3177 | -312
42542423.74 | -311
42553208.2892 | -310
42563994.9656 | -309
42574783.7693 | -308
42585574.7005 | -307
42596367.7595 | -306
42607162.9465 | -305
42617960.2617 | -304
42628759.7053 | -303
42639561.2775 | -302
42650364.9785 | -301
42661170.8086 | -300
42671978.7679 | -299
42682788.8566 | -298
42693601.075 | -297
42704415.4233 | -296
42715231.9017 | -295
42726050.5103 | -294
42736871.2495 | -293
42747694.1193 | -292
42758519.1201 | -291
42769346.252 | -290
42780175.5152 | -289
42791006.91 | -288
42801840.4366 | -287
42812676.0951 | -286
42823513.8858 | -285
42834353.8089 | -284
42845195.8646 | -283
42856040.0531 | -282
42866886.3746 | -281
42877734.8294 | -280
42888585.4176 | -279
42899438.1394 | -278
42910292.9951 | -277
42921149.9849 | -276
42932009.1089 | -275
42942870.3675 | -274
42953733.7607 | -273
42964599.2889 | -272
42975466.9521 | -271
42986336.7507 | -270
42997208.6849 | -269
43008082.7548 | -268
43018958.9606 | -267
43029837.3027 | -266
43040717.7811 | -265
43051600.396 | -264
43062485.1478 | -263
43073372.0366 | -262
43084261.0627 | -261
43095152.2261 | -260
43106045.5272 | -259
43116940.9662 | -258
43127838.5432 | -257
43138738.2584 | -256
43149640.1122 | -255
43160544.1046 | -254
43171450.236 | -253
43182358.5064 | -252
43193268.9162 | -251
43204181.4655 | -250
43215096.1545 | -249
43226012.9835 | -248
43236931.9527 | -247
43247853.0622 | -246
43258776.3123 | -245
43269701.7032 | -244
43280629.2351 | -243
43291558.9082 | -242
43302490.7227 | -241
43313424.6789 | -240
43324360.7769 | -239
43335299.0169 | -238
43346239.3992 | -237
43357181.924 | -236
43368126.5914 | -235
43379073.4018 | -234
43390022.3552 | -233
43400973.452 | -232
43411926.6923 | -231
43422882.0763 | -230
43433839.6042 | -229
43444799.2763 | -228
43455761.0927 | -227
43466725.0538 | -226
43477691.1596 | -225
43488659.4104 | -224
43499629.8064 | -223
43510602.3478 | -222
43521577.0348 | -221
43532553.8676 | -220
43543532.8465 | -219
43554513.9717 | -218
43565497.2433 | -217
43576482.6616 | -216
43587470.2267 | -215
43598459.9389 | -214
43609451.7985 | -213
43620445.8055 | -212
43631441.9603 | -211
43642440.263 | -210
43653440.7139 | -209
43664443.3131 | -208
43675448.0608 | -207
43686454.9573 | -206
43697464.0028 | -205
43708475.1975 | -204
43719488.5416 | -203
43730504.0353 | -202
43741521.6788 | -201
43752541.4724 | -200
43763563.4162 | -199
43774587.5104 | -198
43785613.7553 | -197
43796642.1511 | -196
43807672.698 | -195
43818705.3961 | -194
43829740.2458 | -193
43840777.2471 | -192
43851816.4004 | -191
43862857.7058 | -190
43873901.1635 | -189
43884946.7738 | -188
43895994.5369 | -187
43907044.4529 | -186
43918096.5221 | -185
43929150.7447 | -184
43940207.1209 | -183
43951265.6509 | -182
43962326.3349 | -181
43973389.1732 | -180
43984454.1659 | -179
43995521.3132 | -178
44006590.6154 | -177
44017662.0727 | -176
44028735.6852 | -175
44039811.4533 | -174
44050889.377 | -173
44061969.4567 | -172
44073051.6924 | -171
44084136.0845 | -170
44095222.6332 | -169
44106311.3386 | -168
44117402.2009 | -167
44128495.2205 | -166
44139590.3974 | -165
44150687.7318 | -164
44161787.2241 | -163
44172888.8744 | -162
44183992.683 | -161
44195098.6499 | -160
44206206.7755 | -159
44217317.06 | -158
44228429.5035 | -157
44239544.1062 | -156
44250660.8685 | -155
44261779.7904 | -154
44272900.8723 | -153
44284024.1142 | -152
44295149.5165 | -151
44306277.0793 | -150
44317406.8028 | -149
44328538.6873 | -148
44339672.733 | -147
44350808.94 | -146
44361947.3086 | -145
44373087.839 | -144
44384230.5314 | -143
44395375.386 | -142
44406522.403 | -141
44417671.5827 | -140
44428822.9252 | -139
44439976.4307 | -138
44451132.0995 | -137
44462289.9318 | -136
44473449.9277 | -135
44484612.0876 | -134
44495776.4115 | -133
44506942.8998 | -132
44518111.5526 | -131
44529282.3701 | -130
44540455.3525 | -129
44551630.5001 | -128
44562807.813 | -127
44573987.2916 | -126
44585168.9359 | -125
44596352.7462 | -124
44607538.7227 | -123
44618726.8656 | -122
44629917.1751 | -121
44641109.6514 | -120
44652304.2948 | -119
44663501.1055 | -118
44674700.0836 | -117
44685901.2294 | -116
44697104.543 | -115
44708310.0247 | -114
44719517.6748 | -113
44730727.4933 | -112
44741939.4806 | -111
44753153.6368 | -110
44764369.9622 | -109
44775588.4569 | -108
44786809.1211 | -107
44798031.9551 | -106
44809256.9591 | -105
44820484.1333 | -104
44831713.4779 | -103
44842944.9931 | -102
44854178.6791 | -101
44865414.5362 | -100
44876652.5645 | -99
44887892.7642 | -98
44899135.1356 | -97
44910379.6789 | -96
44921626.3943 | -95
44932875.2819 | -94
44944126.3421 | -93
44955379.5749 | -92
44966634.9807 | -91
44977892.5596 | -90
44989152.3118 | -89
45000414.2376 | -88
45011678.3372 | -87
45022944.6107 | -86
45034213.0584 | -85
45045483.6805 | -84
45056756.4772 | -83
45068031.4487 | -82
45079308.5952 | -81
45090587.917 | -80
45101869.4142 | -79
45113153.087 | -78
45124438.9357 | -77
45135726.9605 | -76
45147017.1615 | -75
45158309.5391 | -74
45169604.0933 | -73
45180900.8245 | -72
45192199.7327 | -71
45203500.8183 | -70
45214804.0815 | -69
45226109.5224 | -68
45237417.1412 | -67
45248726.9383 | -66
45260038.9137 | -65
45271353.0676 | -64
45282669.4004 | -63
45293987.9122 | -62
45305308.6033 | -61
45316631.4737 | -60
45327956.5238 | -59
45339283.7538 | -58
45350613.1638 | -57
45361944.754 | -56
45373278.5248 | -55
45384614.4762 | -54
45395952.6086 | -53
45407292.922 | -52
45418635.4168 | -51
45429980.0931 | -50
45441326.9511 | -49
45452675.9911 | -48
45464027.2133 | -47
45475380.6178 | -46
45486736.2049 | -45
45498093.9748 | -44
45509453.9277 | -43
45520816.0638 | -42
45532180.3833 | -41
45543546.8865 | -40
45554915.5735 | -39
45566286.4445 | -38
45577659.4998 | -37
45589034.7396 | -36
45600412.164 | -35
45611791.7734 | -34
45623173.5678 | -33
45634557.5476 | -32
45645943.7129 | -31
45657332.0639 | -30
45668722.6008 | -29
45680115.3239 | -28
45691510.2333 | -27
45702907.3294 | -26
45714306.6122 | -25
45725708.082 | -24
45737111.739 | -23
45748517.5834 | -22
45759925.6154 | -21
45771335.8352 | -20
45782748.2431 | -19
45794162.8393 | -18
45805579.6239 | -17
45816998.5972 | -16
45828419.7593 | -15
45839843.1105 | -14
45851268.6511 | -13
45862696.3811 | -12
45874126.3009 | -11
45885558.4106 | -10
45896992.7105 | -9
45908429.2007 | -8
45919867.8814 | -7
45931308.7529 | -6
45942751.8154 | -5
45954197.0691 | -4
45965644.5142 | -3
45977094.1509 | -2
45988545.9794 | -1
46000000 | 0

## Specific flow
Easting (NZTM) | Runoff to existing lake 686.5m contour |  |  | Runoff to existing lake 686.5m contour
1345246 | area |  |  | area
| 12.3 |  |  | 12.3
Scale Factor | 1.5 |  |  | Original Data
Date | m3/s |  |  | m3/s
1982-11-17 | 7.9285 |  |  | 5.2857
1982-11-18 | 7.8915 |  |  | 5.261
1982-11-19 | 10.2455 |  |  | 6.8303
1982-11-20 | 7.4512 |  |  | 4.9675
1982-11-21 | 8.4908 |  |  | 5.6605
1982-11-22 | 9.2399 |  |  | 6.1599
1982-11-23 | 16.3714 |  |  | 10.9143
1982-11-24 | 8.1432 |  |  | 5.4288
1982-11-25 | 7.1531 |  |  | 4.7688
1982-11-26 | 7.7633 |  |  | 5.1755
1982-11-27 | 6.4642 |  |  | 4.3095
1982-11-28 | 6.6002 |  |  | 4.4001
1982-11-29 | 5.9452 |  |  | 3.9635
1982-11-30 | 6.5832 |  |  | 4.3888
1982-12-01 | 5.9097 |  |  | 3.9398
1982-12-02 | 5.6101 |  |  | 3.74
1982-12-03 | 6.0642 |  |  | 4.0428
1982-12-04 | 4.6956 |  |  | 3.1304
1982-12-05 | 4.8578 |  |  | 3.2386
1982-12-06 | 6.5059 |  |  | 4.3373
1982-12-07 | 6.4596 |  |  | 4.3064
1982-12-08 | 9.0159 |  |  | 6.0106
1982-12-09 | 5.6008 |  |  | 3.7339
1982-12-10 | 6.6141 |  |  | 4.4094
1982-12-11 | 6.3252 |  |  | 4.2168
1982-12-12 | 8.0753 |  |  | 5.3835
1982-12-13 | 9.2353 |  |  | 6.1569
1982-12-14 | 12.2488 |  |  | 8.1659
1982-12-15 | 21.8394 |  |  | 14.5596
1982-12-16 | 11.4117 |  |  | 7.6078
1982-12-17 | 9.4793 |  |  | 6.3196
1982-12-18 | 8.4475 |  |  | 5.6317
1982-12-19 | 7.4188 |  |  | 4.9459
1982-12-20 | 7.6768 |  |  | 5.1178
1982-12-21 | 6.3932 |  |  | 4.2621
1982-12-22 | 8.9171 |  |  | 5.9447
1982-12-23 | 8.2375 |  |  | 5.4916
1982-12-24 | 5.8124 |  |  | 3.8749
1982-12-25 | 47.6778 |  |  | 31.7852
1982-12-26 | 12.5083 |  |  | 8.3389
1982-12-27 | 14.555 |  |  | 9.7033
1982-12-28 | 13.3532 |  |  | 8.9022
1982-12-29 | 25.5913 |  |  | 17.0608
1982-12-30 | 31.6755 |  |  | 21.117
1982-12-31 | 17.4836 |  |  | 11.6557
1983-01-01 | 13.0026 |  |  | 8.6684
1983-01-02 | 10.5374 |  |  | 7.0249
1983-01-03 | 8.1463 |  |  | 5.4309
1983-01-04 | 6.8597 |  |  | 4.5731
1983-01-05 | 7.5686 |  |  | 5.0458
1983-01-06 | 5.7583 |  |  | 3.8389
1983-01-07 | 5.2085 |  |  | 3.4723
1983-01-08 | 4.5041 |  |  | 3.0027
1983-01-09 | 4.5319 |  |  | 3.0213
1983-01-10 | 3.9094 |  |  | 2.6063
1983-01-11 | 3.4522 |  |  | 2.3015
1983-01-12 | 3.4074 |  |  | 2.2716
1983-01-13 | 27.2255 |  |  | 18.1503
1983-01-14 | 10.8 |  |  | 7.2
1983-01-15 | 8.344 |  |  | 5.5627
1983-01-16 | 6.2511 |  |  | 4.1674
1983-01-17 | 6.8334 |  |  | 4.5556
1983-01-18 | 5.817 |  |  | 3.878
1983-01-19 | 5.3444 |  |  | 3.5629
1983-01-20 | 6.3206 |  |  | 4.2137
1983-01-21 | 10.6471 |  |  | 7.098
1983-01-22 | 16.3961 |  |  | 10.9308
1983-01-23 | 15.5667 |  |  | 10.3778
1983-01-24 | 11.8812 |  |  | 7.9208
1983-01-25 | 11.2757 |  |  | 7.5172
1983-01-26 | 12.5423 |  |  | 8.3615
1983-01-27 | 9.1272 |  |  | 6.0848
1983-01-28 | 7.6165 |  |  | 5.0777
1983-01-29 | 6.7979 |  |  | 4.5319
1983-01-30 | 6.1738 |  |  | 4.1159
1983-01-31 | 6.7361 |  |  | 4.4907
1983-02-01 | 5.5375 |  |  | 3.6916
1983-02-02 | 4.657 |  |  | 3.1047
1983-02-03 | 4.4083 |  |  | 2.9389
1983-02-04 | 4.4501 |  |  | 2.9667
1983-02-05 | 11.9662 |  |  | 7.9774
1983-02-06 | 18.0118 |  |  | 12.0079
1983-02-07 | 40.0257 |  |  | 26.6838
1983-02-08 | 14.2105 |  |  | 9.4737
1983-02-09 | 17.6257 |  |  | 11.7504
1983-02-10 | 12.0851 |  |  | 8.0567
1983-02-11 | 10.4926 |  |  | 6.9951
1983-02-12 | 8.5958 |  |  | 5.7305
1983-02-13 | 7.252 |  |  | 4.8347
1983-02-14 | 6.2063 |  |  | 4.1375
1983-02-15 | 5.4695 |  |  | 3.6463
1983-02-16 | 4.8764 |  |  | 3.2509
1983-02-17 | 4.4331 |  |  | 2.9554
1983-02-18 | 3.6129 |  |  | 2.4086
1983-02-19 | 4.3435 |  |  | 2.8956
1983-02-20 | 3.6484 |  |  | 2.4323
1983-02-21 | 3.3348 |  |  | 2.2232
1983-02-22 | 3.08 |  |  | 2.0533
1983-02-23 | 2.7077 |  |  | 1.8051
1983-02-24 | 2.9595 |  |  | 1.973
1983-02-25 | 3.6144 |  |  | 2.4096
1983-02-26 | 2.8344 |  |  | 1.8896
1983-02-27 | 2.5903 |  |  | 1.7269
1983-02-28 | 3.1989 |  |  | 2.1326
1983-03-01 | 4.4748 |  |  | 2.9832
1983-03-02 | 3.9527 |  |  | 2.6351
1983-03-03 | 12.9393 |  |  | 8.6262
1983-03-04 | 10.525 |  |  | 7.0167
1983-03-05 | 12.7864 |  |  | 8.5242
1983-03-06 | 6.4503 |  |  | 4.3002
1983-03-07 | 5.139 |  |  | 3.426
1983-03-08 | 5.1235 |  |  | 3.4157
1983-03-09 | 4.4454 |  |  | 2.9636
1983-03-10 | 74.4986 |  |  | 49.6657
1983-03-11 | 15.2114 |  |  | 10.1409
1983-03-12 | 10.5513 |  |  | 7.0342
1983-03-13 | 8.1942 |  |  | 5.4628
1983-03-14 | 7.4775 |  |  | 4.985
1983-03-15 | 6.4689 |  |  | 4.3126
1983-03-16 | 6.8303 |  |  | 4.5535
1983-03-17 | 5.7136 |  |  | 3.809
1983-03-18 | 4.2632 |  |  | 2.8421
1983-03-19 | 3.9511 |  |  | 2.6341
1983-03-20 | 3.446 |  |  | 2.2974
1983-03-21 | 2.9425 |  |  | 1.9617
1983-03-22 | 2.7077 |  |  | 1.8051
1983-03-23 | 2.771 |  |  | 1.8474
1983-03-24 | 2.9688 |  |  | 1.9792
1983-03-25 | 12.6736 |  |  | 8.4491
1983-03-26 | 3.1989 |  |  | 2.1326
1983-03-27 | 2.6969 |  |  | 1.7979
1983-03-28 | 2.7633 |  |  | 1.8422
1983-03-29 | 3.6793 |  |  | 2.4529
1983-03-30 | 3.7781 |  |  | 2.5188
1983-03-31 | 4.3373 |  |  | 2.8915
1983-04-01 | 6.0333 |  |  | 4.0222
1983-04-02 | 5.8557 |  |  | 3.9038
1983-04-03 | 4.2601 |  |  | 2.84
1983-04-04 | 3.5804 |  |  | 2.387
1983-04-05 | 3.5449 |  |  | 2.3633
1983-04-06 | 3.4476 |  |  | 2.2984
1983-04-07 | 3.2066 |  |  | 2.1378
1983-04-08 | 3.029 |  |  | 2.0193
1983-04-09 | 3.5186 |  |  | 2.3458
1983-04-10 | 3.3688 |  |  | 2.2459
1983-04-11 | 3.7133 |  |  | 2.4755
1983-04-12 | 3.9589 |  |  | 2.6392
1983-04-13 | 3.0568 |  |  | 2.0379
1983-04-14 | 7.1717 |  |  | 4.7811
1983-04-15 | 24.9688 |  |  | 16.6459
1983-04-16 | 5.9993 |  |  | 3.9995
1983-04-17 | 4.5165 |  |  | 3.011
1983-04-18 | 3.9419 |  |  | 2.6279
1983-04-19 | 3.3673 |  |  | 2.2448
1983-04-20 | 3.2375 |  |  | 2.1583
1983-04-21 | 5.7506 |  |  | 3.8337
1983-04-22 | 3.9141 |  |  | 2.6094
1983-04-23 | 2.9348 |  |  | 1.9565
1983-04-24 | 3.1047 |  |  | 2.0698
1983-04-25 | 4.0006 |  |  | 2.667
1983-04-26 | 4.8949 |  |  | 3.2633
1983-04-27 | 5.7892 |  |  | 3.8595
1983-04-28 | 6.6851 |  |  | 4.4567
1983-04-29 | 4.4253 |  |  | 2.9502
1983-04-30 | 4.2801 |  |  | 2.8534
1983-05-01 | 6.1105 |  |  | 4.0737
1983-05-02 | 5.054 |  |  | 3.3693
1983-05-03 | 5.2579 |  |  | 3.5053
1983-05-04 | 4.8161 |  |  | 3.2108
1983-05-05 | 4.7698 |  |  | 3.1799
1983-05-06 | 4.3898 |  |  | 2.9265
1983-05-07 | 22.4124 |  |  | 14.9416
1983-05-08 | 6.7145 |  |  | 4.4763
1983-05-09 | 5.471 |  |  | 3.6474
1983-05-10 | 8.1139 |  |  | 5.4093
1983-05-11 | 7.5702 |  |  | 5.0468
1983-05-12 | 6.6527 |  |  | 4.4351
1983-05-13 | 6.2557 |  |  | 4.1705
1983-05-14 | 11.0966 |  |  | 7.3977
1983-05-15 | 8.0135 |  |  | 5.3423
1983-05-16 | 7.3725 |  |  | 4.915
1983-05-17 | 9.2214 |  |  | 6.1476
1983-05-18 | 5.6966 |  |  | 3.7977
1983-05-19 | 33.5569 |  |  | 22.3712
1983-05-20 | 8.2097 |  |  | 5.4731
1983-05-21 | 7.7046 |  |  | 5.1364
1983-05-22 | 5.4819 |  |  | 3.6546
1983-05-23 | 6.3855 |  |  | 4.257
1983-05-24 | 4.623 |  |  | 3.082
1983-05-25 | 5.1884 |  |  | 3.4589
1983-05-26 | 5.7954 |  |  | 3.8636
1983-05-27 | 5.5745 |  |  | 3.7164
1983-05-28 | 8.1479 |  |  | 5.4319
1983-05-29 | 9.2924 |  |  | 6.195
1983-05-30 | 7.1346 |  |  | 4.7564
1983-05-31 | 10.3629 |  |  | 6.9086
1983-06-01 | 8.3657 |  |  | 5.5771
1983-06-02 | 6.7345 |  |  | 4.4897
1983-06-03 | 5.2363 |  |  | 3.4908
1983-06-04 | 5.3289 |  |  | 3.5526
1983-06-05 | 8.8754 |  |  | 5.9169
1983-06-06 | 11.2448 |  |  | 7.4966
1983-06-07 | 7.2968 |  |  | 4.8645
1983-06-08 | 5.1961 |  |  | 3.4641
1983-06-09 | 6.2588 |  |  | 4.1725
1983-06-10 | 14.09 |  |  | 9.3934
1983-06-11 | 8.4398 |  |  | 5.6265
1983-06-12 | 6.248 |  |  | 4.1653
1983-06-13 | 5.1791 |  |  | 3.4527
1983-06-14 | 6.0441 |  |  | 4.0294
1983-06-15 | 9.6369 |  |  | 6.4246
1983-06-16 | 5.5977 |  |  | 3.7318
1983-06-17 | 4.7636 |  |  | 3.1757
1983-06-18 | 32.6425 |  |  | 21.7616
1983-06-19 | 124.1921 |  |  | 82.7947
1983-06-20 | 43.515 |  |  | 29.01
1983-06-21 | 19.436 |  |  | 12.9573
1983-06-22 | 13.4475 |  |  | 8.965
1983-06-23 | 10.7645 |  |  | 7.1763
1983-06-24 | 9.2013 |  |  | 6.1342
1983-06-25 | 7.4095 |  |  | 4.9397
1983-06-26 | 7.1871 |  |  | 4.7914
1983-06-27 | 14.9797 |  |  | 9.9865
1983-06-28 | 9.1426 |  |  | 6.0951
1983-06-29 | 7.8822 |  |  | 5.2548
1983-06-30 | 6.4642 |  |  | 4.3095
1983-07-01 | 8.8121 |  |  | 5.8747
1983-07-02 | 7.1423 |  |  | 4.7615
1983-07-03 | 6.0827 |  |  | 4.0551
1983-07-04 | 5.3567 |  |  | 3.5712
1983-07-05 | 5.1158 |  |  | 3.4105
1983-07-06 | 7.7803 |  |  | 5.1868
1983-07-07 | 7.9795 |  |  | 5.3197
1983-07-08 | 5.7182 |  |  | 3.8121
1983-07-09 | 7.4435 |  |  | 4.9623
1983-07-10 | 8.1262 |  |  | 5.4175
1983-07-11 | 10.6424 |  |  | 7.095
1983-07-12 | 11.9893 |  |  | 7.9929
1983-07-13 | 6.7932 |  |  | 4.5288
1983-07-14 | 11.1259 |  |  | 7.4173
1983-07-15 | 10.8942 |  |  | 7.2628
1983-07-16 | 6.5878 |  |  | 4.3919
1983-07-17 | 5.3259 |  |  | 3.5506
1983-07-18 | 4.7713 |  |  | 3.1809
1983-07-19 | 3.3132 |  |  | 2.2088
1983-07-20 | 5.2085 |  |  | 3.4723
1983-07-21 | 4.1272 |  |  | 2.7515
1983-07-22 | 4.2353 |  |  | 2.8236
1983-07-23 | 4.4145 |  |  | 2.943
1983-07-24 | 3.9774 |  |  | 2.6516
1983-07-25 | 5.3768 |  |  | 3.5845
1983-07-26 | 4.6277 |  |  | 3.0851
1983-07-27 | 4.3497 |  |  | 2.8998
1983-07-28 | 4.2987 |  |  | 2.8658
1983-07-29 | 4.2647 |  |  | 2.8431
1983-07-30 | 3.9789 |  |  | 2.6526
1983-07-31 | 6.1939 |  |  | 4.1293
1983-08-01 | 23.3979 |  |  | 15.5986
1983-08-02 | 14.1117 |  |  | 9.4078
1983-08-03 | 15.9312 |  |  | 10.6208
1983-08-04 | 11.96 |  |  | 7.9733
1983-08-05 | 9.6168 |  |  | 6.4112
1983-08-06 | 8.931 |  |  | 5.954
1983-08-07 | 11.4472 |  |  | 7.6315
1983-08-08 | 11.0162 |  |  | 7.3442
1983-08-09 | 10.851 |  |  | 7.234
1983-08-10 | 20.633 |  |  | 13.7554
1983-08-11 | 12.8435 |  |  | 8.5623
1983-08-12 | 10.1497 |  |  | 6.7665
1983-08-13 | 9.3897 |  |  | 6.2598
1983-08-14 | 8.2792 |  |  | 5.5194
1983-08-15 | 8.4892 |  |  | 5.6595
1983-08-16 | 12.2859 |  |  | 8.1906
1983-08-17 | 12.2875 |  |  | 8.1916
1983-08-18 | 11.0131 |  |  | 7.3421
1983-08-19 | 9.6369 |  |  | 6.4246
1983-08-20 | 13.2714 |  |  | 8.8476
1983-08-21 | 10.8216 |  |  | 7.2144
1983-08-22 | 11.8905 |  |  | 7.927
1983-08-23 | 9.7913 |  |  | 6.5276
1983-08-24 | 8.7688 |  |  | 5.8459
1983-08-25 | 8.4213 |  |  | 5.6142
1983-08-26 | 6.8627 |  |  | 4.5752
1983-08-27 | 7.0697 |  |  | 4.7132
1983-08-28 | 6.6017 |  |  | 4.4011
1983-08-29 | 7.0512 |  |  | 4.7008
1983-08-30 | 6.3252 |  |  | 4.2168
1983-08-31 | 5.4479 |  |  | 3.6319
1983-09-01 | 5.8541 |  |  | 3.9027
1983-09-02 | 6.0472 |  |  | 4.0315
1983-09-03 | 12.9115 |  |  | 8.6077
1983-09-04 | 10.6996 |  |  | 7.1331
1983-09-05 | 9.3388 |  |  | 6.2258
1983-09-06 | 11.4209 |  |  | 7.6139
1983-09-07 | 10.4308 |  |  | 6.9539
1983-09-08 | 21.0532 |  |  | 14.0354
1983-09-09 | 15.8015 |  |  | 10.5343
1983-09-10 | 13.1169 |  |  | 8.7446
1983-09-11 | 12.4821 |  |  | 8.3214
1983-09-12 | 10.3057 |  |  | 6.8705
1983-09-13 | 13.8599 |  |  | 9.2399
1983-09-14 | 10.7567 |  |  | 7.1712
1983-09-15 | 9.467 |  |  | 6.3113
1983-09-16 | 7.9702 |  |  | 5.3135
1983-09-17 | 7.7463 |  |  | 5.1642
1983-09-18 | 8.3688 |  |  | 5.5792
1983-09-19 | 8.2313 |  |  | 5.4875
1983-09-20 | 10.1729 |  |  | 6.7819
1983-09-21 | 57.1957 |  |  | 38.1305
1983-09-22 | 18.503 |  |  | 12.3353
1983-09-23 | 12.6613 |  |  | 8.4408
1983-09-24 | 24.1409 |  |  | 16.0939
1983-09-25 | 13.2204 |  |  | 8.8136
1983-09-26 | 10.8386 |  |  | 7.2257
1983-09-27 | 12.5686 |  |  | 8.379
1983-09-28 | 16.807 |  |  | 11.2047
1983-09-29 | 15.4308 |  |  | 10.2872
1983-09-30 | 19.7001 |  |  | 13.1334
1983-10-01 | 18.0628 |  |  | 12.0419
1983-10-02 | 14.2877 |  |  | 9.5252
1983-10-03 | 39.0681 |  |  | 26.0454
1983-10-04 | 13.1046 |  |  | 8.7364
1983-10-05 | 10.5111 |  |  | 7.0074
1983-10-06 | 10.2269 |  |  | 6.818
1983-10-07 | 13.0119 |  |  | 8.6746
1983-10-08 | 15.6748 |  |  | 10.4499
1983-10-09 | 22.4634 |  |  | 14.9756
1983-10-10 | 12.5763 |  |  | 8.3842
1983-10-11 | 10.6579 |  |  | 7.1053
1983-10-12 | 8.3919 |  |  | 5.5946
1983-10-13 | 7.4034 |  |  | 4.9356
1983-10-14 | 6.7716 |  |  | 4.5144
1983-10-15 | 6.6326 |  |  | 4.4217
1983-10-16 | 7.9594 |  |  | 5.3063
1983-10-17 | 9.4608 |  |  | 6.3072
1983-10-18 | 8.8538 |  |  | 5.9025
1983-10-19 | 10.2285 |  |  | 6.819
1983-10-20 | 10.6177 |  |  | 7.0785
1983-10-21 | 19.0344 |  |  | 12.6896
1983-10-22 | 12.998 |  |  | 8.6653
1983-10-23 | 9.0407 |  |  | 6.0271
1983-10-24 | 9.9937 |  |  | 6.6625
1983-10-25 | 19.9704 |  |  | 13.3136
1983-10-26 | 17.7755 |  |  | 11.8503
1983-10-27 | 14.1178 |  |  | 9.4119
1983-10-28 | 13.2359 |  |  | 8.8239
1983-10-29 | 11.5769 |  |  | 7.718
1983-10-30 | 11.529 |  |  | 7.686
1983-10-31 | 11.2572 |  |  | 7.5048
1983-11-01 | 10.9436 |  |  | 7.2958
1983-11-02 | 8.3718 |  |  | 5.5812
1983-11-03 | 20.7412 |  |  | 13.8274
1983-11-04 | 10.5158 |  |  | 7.0105
1983-11-05 | 19.1224 |  |  | 12.7483
1983-11-06 | 16.0285 |  |  | 10.6857
1983-11-07 | 12.9331 |  |  | 8.6221
1983-11-08 | 9.8392 |  |  | 6.5595
1983-11-09 | 6.7454 |  |  | 4.4969
1983-11-10 | 7.3076 |  |  | 4.8717
1983-11-11 | 6.438 |  |  | 4.292
1983-11-12 | 4.6416 |  |  | 3.0944
1983-11-13 | 4.7791 |  |  | 3.186
1983-11-14 | 5.8865 |  |  | 3.9244
1983-11-15 | 4.3836 |  |  | 2.9224
1983-11-16 | 4.7466 |  |  | 3.1644
1983-11-17 | 7.218 |  |  | 4.812
1983-11-18 | 5.8263 |  |  | 3.8842
1983-11-19 | 4.0299 |  |  | 2.6866
1983-11-20 | 5.6641 |  |  | 3.7761
1983-11-21 | 4.5365 |  |  | 3.0244
1983-11-22 | 3.5511 |  |  | 2.3674
1983-11-23 | 3.0692 |  |  | 2.0461
1983-11-24 | 3.3117 |  |  | 2.2078
1983-11-25 | 3.1232 |  |  | 2.0821
1983-11-26 | 3.358 |  |  | 2.2387
1983-11-27 | 3.2947 |  |  | 2.1965
1983-11-28 | 3.1927 |  |  | 2.1285
1983-11-29 | 3.2144 |  |  | 2.1429
1983-11-30 | 2.8529 |  |  | 1.9019
1983-12-01 | 2.8514 |  |  | 1.9009
1983-12-02 | 3.4244 |  |  | 2.2829
1983-12-03 | 4.9644 |  |  | 3.3096
1983-12-04 | 5.6796 |  |  | 3.7864
1983-12-05 | 3.2916 |  |  | 2.1944
1983-12-06 | 3.3595 |  |  | 2.2397
1983-12-07 | 3.1881 |  |  | 2.1254
1983-12-08 | 3.1665 |  |  | 2.111
1983-12-09 | 3.1603 |  |  | 2.1069
1983-12-10 | 3.1557 |  |  | 2.1038
1983-12-11 | 3.1495 |  |  | 2.0997
1983-12-12 | 3.1448 |  |  | 2.0966
1983-12-13 | 3.1387 |  |  | 2.0924
1983-12-14 | 3.134 |  |  | 2.0894
1983-12-15 | 3.1294 |  |  | 2.0863
1983-12-16 | 3.1232 |  |  | 2.0821
1983-12-17 | 3.1186 |  |  | 2.0791
1983-12-18 | 3.1124 |  |  | 2.0749
1983-12-19 | 3.1078 |  |  | 2.0719
1983-12-20 | 3.1016 |  |  | 2.0677
1983-12-21 | 3.097 |  |  | 2.0646
1983-12-22 | 3.0923 |  |  | 2.0616
1983-12-23 | 3.0862 |  |  | 2.0574
1983-12-24 | 3.0815 |  |  | 2.0543
1983-12-25 | 3.0753 |  |  | 2.0502
1983-12-26 | 3.0707 |  |  | 2.0471
1983-12-27 | 3.0645 |  |  | 2.043
1983-12-28 | 3.0599 |  |  | 2.0399
1983-12-29 | 3.0537 |  |  | 2.0358
1983-12-30 | 3.0491 |  |  | 2.0327
1983-12-31 | 3.0444 |  |  | 2.0296
1984-01-01 | 3.0383 |  |  | 2.0255
1984-01-02 | 3.0336 |  |  | 2.0224
1984-01-03 | 3.0275 |  |  | 2.0183
1984-01-04 | 2.9873 |  |  | 1.9915
1984-01-05 | 3.7133 |  |  | 2.4755
1984-01-06 | 3.9681 |  |  | 2.6454
1984-01-07 | 2.7695 |  |  | 1.8463
1984-01-08 | 2.4204 |  |  | 1.6136
1984-01-09 | 2.2088 |  |  | 1.4725
1984-01-10 | 2.164 |  |  | 1.4427
1984-01-11 | 5.8031 |  |  | 3.8688
1984-01-12 | 3.3117 |  |  | 2.2078
1984-01-13 | 3.3827 |  |  | 2.2551
1984-01-14 | 8.4553 |  |  | 5.6368
1984-01-15 | 8.6159 |  |  | 5.7439
1984-01-16 | 4.4423 |  |  | 2.9616
1984-01-17 | 3.1109 |  |  | 2.0739
1984-01-18 | 2.8653 |  |  | 1.9102
1984-01-19 | 3.4569 |  |  | 2.3046
1984-01-20 | 4.1257 |  |  | 2.7505
1984-01-21 | 6.3592 |  |  | 4.2395
1984-01-22 | 3.6407 |  |  | 2.4271
1984-01-23 | 3.0892 |  |  | 2.0595
1984-01-24 | 5.5653 |  |  | 3.7102
1984-01-25 | 3.8106 |  |  | 2.5404
1984-01-26 | 3.9388 |  |  | 2.6259
1984-01-27 | 145.877 |  |  | 97.2514
1984-01-28 | 8.7039 |  |  | 5.8026
1984-01-29 | 5.9499 |  |  | 3.9666
1984-01-30 | 5.3351 |  |  | 3.5567
1984-01-31 | 4.603 |  |  | 3.0686
1984-02-01 | 4.294 |  |  | 2.8627
1984-02-02 | 4.0129 |  |  | 2.6753
1984-02-03 | 3.8847 |  |  | 2.5898
1984-02-04 | 3.7596 |  |  | 2.5064
1984-02-05 | 4.0701 |  |  | 2.7134
1984-02-06 | 3.5001 |  |  | 2.3334
1984-02-07 | 2.8854 |  |  | 1.9236
1984-02-08 | 2.7772 |  |  | 1.8515
1984-02-09 | 2.5965 |  |  | 1.731
1984-02-10 | 3.6793 |  |  | 2.4529
1984-02-11 | 4.1643 |  |  | 2.7762
1984-02-12 | 2.7216 |  |  | 1.8144
1984-02-13 | 2.2057 |  |  | 1.4705
1984-02-14 | 3.446 |  |  | 2.2974
1984-02-15 | 2.2969 |  |  | 1.5312
1984-02-16 | 2.0327 |  |  | 1.3551
1984-02-17 | 2.0744 |  |  | 1.3829
1984-02-18 | 2.1578 |  |  | 1.4386
1984-02-19 | 3.117 |  |  | 2.078
1984-02-20 | 2.1022 |  |  | 1.4015
1984-02-21 | 2.0791 |  |  | 1.386
1984-02-22 | 2.0343 |  |  | 1.3562
1984-02-23 | 2.025 |  |  | 1.35
1984-02-24 | 2.0543 |  |  | 1.3696
1984-02-25 | 2.1609 |  |  | 1.4406
1984-02-26 | 2.1748 |  |  | 1.4499
1984-02-27 | 2.1115 |  |  | 1.4077
1984-02-28 | 2.093 |  |  | 1.3953
1984-02-29 | 2.0852 |  |  | 1.3902
1984-03-01 | 2.8745 |  |  | 1.9164
1984-03-02 | 2.9301 |  |  | 1.9534
1984-03-03 | 2.6614 |  |  | 1.7743
1984-03-04 | 2.5687 |  |  | 1.7125
1984-03-05 | 2.7618 |  |  | 1.8412
1984-03-06 | 7.598 |  |  | 5.0653
1984-03-07 | 21.6772 |  |  | 14.4515
1984-03-08 | 5.3428 |  |  | 3.5619
1984-03-09 | 5.0787 |  |  | 3.3858
1984-03-10 | 3.9851 |  |  | 2.6567
1984-03-11 | 6.7793 |  |  | 4.5196
1984-03-12 | 3.5017 |  |  | 2.3344
1984-03-13 | 2.9487 |  |  | 1.9658
1984-03-14 | 2.7031 |  |  | 1.8021
1984-03-15 | 2.4498 |  |  | 1.6332
1984-03-16 | 3.5125 |  |  | 2.3416
1984-03-17 | 75.8084 |  |  | 50.5389
1984-03-18 | 18.9911 |  |  | 12.6607
1984-03-19 | 7.2288 |  |  | 4.8192
1984-03-20 | 4.8331 |  |  | 3.2221
1984-03-21 | 4.0083 |  |  | 2.6722
1984-03-22 | 4.8316 |  |  | 3.221
1984-03-23 | 3.5773 |  |  | 2.3849
1984-03-24 | 3.5974 |  |  | 2.3983
1984-03-25 | 3.3024 |  |  | 2.2016
1984-03-26 | 3.0367 |  |  | 2.0245
1984-03-27 | 2.9811 |  |  | 1.9874
1984-03-28 | 2.6382 |  |  | 1.7588
1984-03-29 | 2.8406 |  |  | 1.8937
1984-03-30 | 2.839 |  |  | 1.8927
1984-03-31 | 2.5085 |  |  | 1.6723
1984-04-01 | 4.4717 |  |  | 2.9811
1984-04-02 | 3.8013 |  |  | 2.5342
1984-04-03 | 2.9178 |  |  | 1.9452
1984-04-04 | 2.7448 |  |  | 1.8299
1984-04-05 | 2.5455 |  |  | 1.697
1984-04-06 | 2.6289 |  |  | 1.7526
1984-04-07 | 2.2243 |  |  | 1.4828
1984-04-08 | 3.4059 |  |  | 2.2706
1984-04-09 | 3.2993 |  |  | 2.1995
1984-04-10 | 56.1423 |  |  | 37.4282
1984-04-11 | 4.7945 |  |  | 3.1963
1984-04-12 | 3.9372 |  |  | 2.6248
1984-04-13 | 3.3982 |  |  | 2.2654
1984-04-14 | 3.0228 |  |  | 2.0152
1984-04-15 | 2.6413 |  |  | 1.7609
1984-04-16 | 2.405 |  |  | 1.6033
1984-04-17 | 2.51 |  |  | 1.6733
1984-04-18 | 2.442 |  |  | 1.628
1984-04-19 | 2.4513 |  |  | 1.6342
1984-04-20 | 2.4451 |  |  | 1.6301
1984-04-21 | 2.7463 |  |  | 1.8309
1984-04-22 | 2.4034 |  |  | 1.6023
1984-04-23 | 2.5239 |  |  | 1.6826
1984-04-24 | 2.3571 |  |  | 1.5714
1984-04-25 | 2.5594 |  |  | 1.7063
1984-04-26 | 2.4868 |  |  | 1.6579
1984-04-27 | 4.1566 |  |  | 2.771
1984-04-28 | 3.3333 |  |  | 2.2222
1984-04-29 | 3.5897 |  |  | 2.3931
1984-04-30 | 14.8994 |  |  | 9.9329
1984-05-01 | 8.6916 |  |  | 5.7944
1984-05-02 | 4.8455 |  |  | 3.2303
1984-05-03 | 21.1999 |  |  | 14.1333
1984-05-04 | 6.9585 |  |  | 4.639
1984-05-05 | 8.3842 |  |  | 5.5895
1984-05-06 | 29.0682 |  |  | 19.3788
1984-05-07 | 12.8636 |  |  | 8.5757
1984-05-08 | 10.0539 |  |  | 6.7026
1984-05-09 | 7.7077 |  |  | 5.1384
1984-05-10 | 8.0397 |  |  | 5.3598
1984-05-11 | 7.1053 |  |  | 4.7368
1984-05-12 | 6.5801 |  |  | 4.3867
1984-05-13 | 7.3771 |  |  | 4.9181
1984-05-14 | 8.168 |  |  | 5.4453
1984-05-15 | 12.0511 |  |  | 8.0341
1984-05-16 | 6.5059 |  |  | 4.3373
1984-05-17 | 6.4596 |  |  | 4.3064
1984-05-18 | 6.4009 |  |  | 4.2673
1984-05-19 | 7.7725 |  |  | 5.1817
1984-05-20 | 5.9993 |  |  | 3.9995
1984-05-21 | 5.471 |  |  | 3.6474
1984-05-22 | 4.3975 |  |  | 2.9317
1984-05-23 | 5.7954 |  |  | 3.8636
1984-05-24 | 5.9916 |  |  | 3.9944
1984-05-25 | 24.5564 |  |  | 16.3709
1984-05-26 | 13.7981 |  |  | 9.1987
1984-05-27 | 20.2577 |  |  | 13.5051
1984-05-28 | 9.7713 |  |  | 6.5142
1984-05-29 | 8.9588 |  |  | 5.9725
1984-05-30 | 8.0567 |  |  | 5.3712
1984-05-31 | 10.2208 |  |  | 6.8138
1984-06-01 | 9.3697 |  |  | 6.2464
1984-06-02 | 8.2915 |  |  | 5.5277
1984-06-03 | 7.9146 |  |  | 5.2764
1984-06-04 | 6.4951 |  |  | 4.3301
1984-06-05 | 9.4345 |  |  | 6.2897
1984-06-06 | 7.2752 |  |  | 4.8501
1984-06-07 | 9.4284 |  |  | 6.2856
1984-06-08 | 8.4151 |  |  | 5.6101
1984-06-09 | 14.226 |  |  | 9.484
1984-06-10 | 10.3335 |  |  | 6.889
1984-06-11 | 7.9054 |  |  | 5.2702
1984-06-12 | 7.8003 |  |  | 5.2002
1984-06-13 | 11.6248 |  |  | 7.7499
1984-06-14 | 7.0867 |  |  | 4.7245
1984-06-15 | 6.8396 |  |  | 4.5597
1984-06-16 | 5.8464 |  |  | 3.8976
1984-06-17 | 5.5545 |  |  | 3.703
1984-06-18 | 6.577 |  |  | 4.3847
1984-06-19 | 5.5313 |  |  | 3.6875
1984-06-20 | 5.7676 |  |  | 3.8451
1984-06-21 | 4.0484 |  |  | 2.699
1984-06-22 | 5.1683 |  |  | 3.4455
1984-06-23 | 4.0546 |  |  | 2.7031
1984-06-24 | 6.1383 |  |  | 4.0922
1984-06-25 | 9.8099 |  |  | 6.5399
1984-06-26 | 8.7827 |  |  | 5.8551
1984-06-27 | 4.9026 |  |  | 3.2684
1984-06-28 | 4.8872 |  |  | 3.2581
1984-06-29 | 4.4238 |  |  | 2.9492
1984-06-30 | 4.5365 |  |  | 3.0244
1984-07-01 | 31.9489 |  |  | 21.2993
1984-07-02 | 9.2229 |  |  | 6.1486
1984-07-03 | 6.7732 |  |  | 4.5154
1984-07-04 | 5.4958 |  |  | 3.6638
1984-07-05 | 4.7327 |  |  | 3.1551
1984-07-06 | 4.8594 |  |  | 3.2396
1984-07-07 | 4.5443 |  |  | 3.0295
1984-07-08 | 4.1133 |  |  | 2.7422
1984-07-09 | 5.539 |  |  | 3.6927
1984-07-10 | 5.8186 |  |  | 3.8791
1984-07-11 | 4.3666 |  |  | 2.9111
1984-07-12 | 4.7667 |  |  | 3.1778
1984-07-13 | 14.7218 |  |  | 9.8145
1984-07-14 | 6.665 |  |  | 4.4434
1984-07-15 | 5.4432 |  |  | 3.6288
1984-07-16 | 37.3366 |  |  | 24.891
1984-07-17 | 25.2947 |  |  | 16.8631
1984-07-18 | 8.5526 |  |  | 5.7017
1984-07-19 | 16.7004 |  |  | 11.1336
1984-07-20 | 11.4904 |  |  | 7.6603
1984-07-21 | 41.3356 |  |  | 27.5571
1984-07-22 | 13.7626 |  |  | 9.175
1984-07-23 | 9.7218 |  |  | 6.4812
1984-07-24 | 7.5903 |  |  | 5.0602
1984-07-25 | 7.2535 |  |  | 4.8357
1984-07-26 | 6.7253 |  |  | 4.4835
1984-07-27 | 6.109 |  |  | 4.0726
1984-07-28 | 6.3947 |  |  | 4.2632
1984-07-29 | 5.5019 |  |  | 3.668
1984-07-30 | 9.3619 |  |  | 6.2413
1984-07-31 | 12.3137 |  |  | 8.2091
1984-08-01 | 10.0416 |  |  | 6.6944
1984-08-02 | 10.02 |  |  | 6.68
1984-08-03 | 8.3456 |  |  | 5.5637
1984-08-04 | 8.724 |  |  | 5.816
1984-08-05 | 9.3357 |  |  | 6.2238
1984-08-06 | 16.0347 |  |  | 10.6898
1984-08-07 | 30.5047 |  |  | 20.3365
1984-08-08 | 26.0222 |  |  | 17.3481
1984-08-09 | 23.8798 |  |  | 15.9199
1984-08-10 | 16.8379 |  |  | 11.2253
1984-08-11 | 6.8025 |  |  | 4.535
1984-08-12 | 6.7083 |  |  | 4.4722
1984-08-13 | 6.8952 |  |  | 4.5968
1984-08-14 | 6.1476 |  |  | 4.0984
1984-08-15 | 13.2776 |  |  | 8.8517
1984-08-16 | 12.9192 |  |  | 8.6128
1984-08-17 | 10.6795 |  |  | 7.1197
1984-08-18 | 12.1021 |  |  | 8.0681
1984-08-19 | 11.3869 |  |  | 7.5913
1984-08-20 | 13.1046 |  |  | 8.7364
1984-08-21 | 11.6542 |  |  | 7.7694
1984-08-22 | 11.1197 |  |  | 7.4131
1984-08-23 | 12.4867 |  |  | 8.3245
1984-08-24 | 9.3959 |  |  | 6.2639
1984-08-25 | 7.9579 |  |  | 5.3053
1984-08-26 | 8.1386 |  |  | 5.4257
1984-08-27 | 8.2962 |  |  | 5.5308
1984-08-28 | 8.3409 |  |  | 5.5606
1984-08-29 | 9.2662 |  |  | 6.1775
1984-08-30 | 7.9641 |  |  | 5.3094
1984-08-31 | 10.6378 |  |  | 7.0919
1984-09-01 | 8.7132 |  |  | 5.8088
1984-09-02 | 7.8946 |  |  | 5.263
1984-09-03 | 8.1386 |  |  | 5.4257
1984-09-04 | 7.7262 |  |  | 5.1508
1984-09-05 | 7.5995 |  |  | 5.0664
1984-09-06 | 10.298 |  |  | 6.8653
1984-09-07 | 7.1655 |  |  | 4.777
1984-09-08 | 6.7963 |  |  | 4.5309
1984-09-09 | 6.4287 |  |  | 4.2858
1984-09-10 | 6.6264 |  |  | 4.4176
1984-09-11 | 6.991 |  |  | 4.6606
1984-09-12 | 13.4722 |  |  | 8.9815
1984-09-13 | 10.8401 |  |  | 7.2268
1984-09-14 | 11.9801 |  |  | 7.9867
1984-09-15 | 19.4499 |  |  | 12.9666
1984-09-16 | 7.8065 |  |  | 5.2043
1984-09-17 | 6.2279 |  |  | 4.1519
1984-09-18 | 5.6811 |  |  | 3.7874
1984-09-19 | 5.5313 |  |  | 3.6875
1984-09-20 | 5.417 |  |  | 3.6113
1984-09-21 | 4.8532 |  |  | 3.2355
1984-09-22 | 4.5489 |  |  | 3.0326
1984-09-23 | 4.708 |  |  | 3.1387
1984-09-24 | 4.9706 |  |  | 3.3137
1984-09-25 | 5.3119 |  |  | 3.5413
1984-09-26 | 4.5288 |  |  | 3.0192
1984-09-27 | 4.413 |  |  | 2.942
1984-09-28 | 4.0639 |  |  | 2.7093
1984-09-29 | 6.146 |  |  | 4.0974
1984-09-30 | 3.7395 |  |  | 2.493
1984-10-01 | 4.2678 |  |  | 2.8452
1984-10-02 | 4.3666 |  |  | 2.9111
1984-10-03 | 5.6394 |  |  | 3.7596
1984-10-04 | 4.9706 |  |  | 3.3137
1984-10-05 | 5.2718 |  |  | 3.5145
1984-10-06 | 7.6845 |  |  | 5.123
1984-10-07 | 7.8698 |  |  | 5.2466
1984-10-08 | 7.4543 |  |  | 4.9696
1984-10-09 | 8.3595 |  |  | 5.573
1984-10-10 | 6.8952 |  |  | 4.5968
1984-10-11 | 8.6653 |  |  | 5.7769
1984-10-12 | 6.0194 |  |  | 4.0129
1984-10-13 | 5.6996 |  |  | 3.7998
1984-10-14 | 7.7864 |  |  | 5.191
1984-10-15 | 6.7037 |  |  | 4.4691
1984-10-16 | 6.2094 |  |  | 4.1396
1984-10-17 | 5.7614 |  |  | 3.841
1984-10-18 | 4.915 |  |  | 3.2767
1984-10-19 | 5.851 |  |  | 3.9007
1984-10-20 | 4.1782 |  |  | 2.7855
1984-10-21 | 5.4402 |  |  | 3.6268
1984-10-22 | 4.0654 |  |  | 2.7103
1984-10-23 | 4.9165 |  |  | 3.2777
1984-10-24 | 7.7864 |  |  | 5.191
1984-10-25 | 6.4998 |  |  | 4.3332
1984-10-26 | 5.3845 |  |  | 3.5897
1984-10-27 | 5.7954 |  |  | 3.8636
1984-10-28 | 4.9042 |  |  | 3.2694
1984-10-29 | 4.2925 |  |  | 2.8617
1984-10-30 | 4.4562 |  |  | 2.9708
1984-10-31 | 4.1828 |  |  | 2.7886
1984-11-01 | 4.067 |  |  | 2.7113
1984-11-02 | 4.0701 |  |  | 2.7134
1984-11-03 | 3.6407 |  |  | 2.4271
1984-11-04 | 3.3843 |  |  | 2.2562
1984-11-05 | 3.3534 |  |  | 2.2356
1984-11-06 | 3.1356 |  |  | 2.0904
1984-11-07 | 2.8205 |  |  | 1.8803
1984-11-08 | 2.6598 |  |  | 1.7732
1984-11-09 | 2.4745 |  |  | 1.6497
1984-11-10 | 2.388 |  |  | 1.592
1984-11-11 | 2.3555 |  |  | 1.5704
1984-11-12 | 2.3679 |  |  | 1.5786
1984-11-13 | 3.1835 |  |  | 2.1223
1984-11-14 | 5.7908 |  |  | 3.8605
1984-11-15 | 3.4321 |  |  | 2.2881
1984-11-16 | 3.7642 |  |  | 2.5095
1984-11-17 | 4.1967 |  |  | 2.7978
1984-11-18 | 3.965 |  |  | 2.6434
1984-11-19 | 4.294 |  |  | 2.8627
1984-11-20 | 8.6684 |  |  | 5.7789
1984-11-21 | 6.7392 |  |  | 4.4928
1984-11-22 | 4.5443 |  |  | 3.0295
1984-11-23 | 15.6207 |  |  | 10.4138
1984-11-24 | 5.0015 |  |  | 3.3343
1984-11-25 | 7.1006 |  |  | 4.7337
1984-11-26 | 4.7899 |  |  | 3.1932
1984-11-27 | 4.3404 |  |  | 2.8936
1984-11-28 | 3.5851 |  |  | 2.39
1984-11-29 | 3.375 |  |  | 2.25
1984-11-30 | 3.4105 |  |  | 2.2737
1984-12-01 | 3.0383 |  |  | 2.0255
1984-12-02 | 2.8421 |  |  | 1.8947
1984-12-03 | 2.6181 |  |  | 1.7454
1984-12-04 | 2.4204 |  |  | 1.6136
1984-12-05 | 2.5625 |  |  | 1.7084
1984-12-06 | 2.6938 |  |  | 1.7959
1984-12-07 | 2.8807 |  |  | 1.9205
1984-12-08 | 2.4899 |  |  | 1.66
1984-12-09 | 2.4884 |  |  | 1.6589
1984-12-10 | 2.2443 |  |  | 1.4962
1984-12-11 | 2.1177 |  |  | 1.4118
1984-12-12 | 2.9858 |  |  | 1.9905
1984-12-13 | 3.7179 |  |  | 2.4786
1984-12-14 | 2.2443 |  |  | 1.4962
1984-12-15 | 2.4251 |  |  | 1.6167
1984-12-16 | 3.5603 |  |  | 2.3736
1984-12-17 | 2.3756 |  |  | 1.5838
1984-12-18 | 4.2508 |  |  | 2.8339
1984-12-19 | 2.6521 |  |  | 1.7681
1984-12-20 | 2.405 |  |  | 1.6033
1984-12-21 | 2.0605 |  |  | 1.3737
1984-12-22 | 2.5795 |  |  | 1.7197
1984-12-23 | 2.9425 |  |  | 1.9617
1984-12-24 | 3.0815 |  |  | 2.0543
1984-12-25 | 2.5038 |  |  | 1.6692
1984-12-26 | 2.5718 |  |  | 1.7145
1984-12-27 | 3.3966 |  |  | 2.2644
1984-12-28 | 2.7432 |  |  | 1.8288
1984-12-29 | 2.6073 |  |  | 1.7382
1984-12-30 | 2.6413 |  |  | 1.7609
1984-12-31 | 2.4343 |  |  | 1.6229
1985-01-01 | 2.2829 |  |  | 1.522
1985-01-02 | 2.3293 |  |  | 1.5529
1985-01-03 | 2.1625 |  |  | 1.4416
1985-01-04 | 2.1764 |  |  | 1.4509
1985-01-05 | 3.2144 |  |  | 2.1429
1985-01-06 | 2.1934 |  |  | 1.4622
1985-01-07 | 1.9848 |  |  | 1.3232
1985-01-08 | 2.0791 |  |  | 1.386
1985-01-09 | 1.9895 |  |  | 1.3263
1985-01-10 | 1.8396 |  |  | 1.2264
1985-01-11 | 1.6836 |  |  | 1.1224
1985-01-12 | 1.73 |  |  | 1.1533
1985-01-13 | 51.0404 |  |  | 34.027
1985-01-14 | 7.235 |  |  | 4.8233
1985-01-15 | 3.3657 |  |  | 2.2438
1985-01-16 | 3.2916 |  |  | 2.1944
1985-01-17 | 3.0105 |  |  | 2.007
1985-01-18 | 2.4714 |  |  | 1.6476
1985-01-19 | 2.4328 |  |  | 1.6219
1985-01-20 | 2.5517 |  |  | 1.7011
1985-01-21 | 2.5023 |  |  | 1.6682
1985-01-22 | 2.4081 |  |  | 1.6054
1985-01-23 | 3.0583 |  |  | 2.0389
1985-01-24 | 2.3602 |  |  | 1.5735
1985-01-25 | 3.8492 |  |  | 2.5661
1985-01-26 | 15.7072 |  |  | 10.4715
1985-01-27 | 5.0308 |  |  | 3.3539
1985-01-28 | 3.2406 |  |  | 2.1604
1985-01-29 | 2.9873 |  |  | 1.9915
1985-01-30 | 2.8158 |  |  | 1.8772
1985-01-31 | 2.7031 |  |  | 1.8021
1985-02-01 | 2.493 |  |  | 1.662
1985-02-02 | 9.7651 |  |  | 6.5101
1985-02-03 | 5.5282 |  |  | 3.6855
1985-02-04 | 3.3673 |  |  | 2.2448
1985-02-05 | 2.5641 |  |  | 1.7094
1985-02-06 | 2.3926 |  |  | 1.5951
1985-02-07 | 2.1316 |  |  | 1.4211
1985-02-08 | 2.2876 |  |  | 1.5251
1985-02-09 | 2.2675 |  |  | 1.5117
1985-02-10 | 1.9524 |  |  | 1.3016
1985-02-11 | 1.9261 |  |  | 1.2841
1985-02-12 | 3.1279 |  |  | 2.0852
1985-02-13 | 2.5424 |  |  | 1.695
1985-02-14 | 1.9802 |  |  | 1.3201
1985-02-15 | 1.7948 |  |  | 1.1966
1985-02-16 | 1.8505 |  |  | 1.2336
1985-02-17 | 1.9138 |  |  | 1.2759
1985-02-18 | 2.11 |  |  | 1.4066
1985-02-19 | 6.2681 |  |  | 4.1787
1985-02-20 | 4.6833 |  |  | 3.1222
1985-02-21 | 2.3571 |  |  | 1.5714
1985-02-22 | 2.1269 |  |  | 1.418
1985-02-23 | 2.2644 |  |  | 1.5096
1985-02-24 | 2.0574 |  |  | 1.3716
1985-02-25 | 2.1532 |  |  | 1.4355
1985-02-26 | 2.2273 |  |  | 1.4849
1985-02-27 | 1.9617 |  |  | 1.3078
1985-02-28 | 2.0018 |  |  | 1.3346
1985-03-01 | 8.2946 |  |  | 5.5297
1985-03-02 | 3.2731 |  |  | 2.182
1985-03-03 | 2.632 |  |  | 1.7547
1985-03-04 | 2.4729 |  |  | 1.6486
1985-03-05 | 2.3339 |  |  | 1.5559
1985-03-06 | 2.1887 |  |  | 1.4592
1985-03-07 | 3.5464 |  |  | 2.3643
1985-03-08 | 3.27 |  |  | 2.18
1985-03-09 | 2.2428 |  |  | 1.4952
1985-03-10 | 1.8844 |  |  | 1.2563
1985-03-11 | 1.8613 |  |  | 1.2408
1985-03-12 | 1.7516 |  |  | 1.1677
1985-03-13 | 15.5837 |  |  | 10.3891
1985-03-14 | 4.4902 |  |  | 2.9935
1985-03-15 | 2.6444 |  |  | 1.7629
1985-03-16 | 2.3725 |  |  | 1.5817
1985-03-17 | 2.3833 |  |  | 1.5889
1985-03-18 | 2.164 |  |  | 1.4427
1985-03-19 | 2.5239 |  |  | 1.6826
1985-03-20 | 2.7185 |  |  | 1.8124
1985-03-21 | 2.388 |  |  | 1.592
1985-03-22 | 2.9564 |  |  | 1.9709
1985-03-23 | 3.0089 |  |  | 2.0059
1985-03-24 | 3.2931 |  |  | 2.1954
1985-03-25 | 8.7147 |  |  | 5.8098
1985-03-26 | 8.9403 |  |  | 5.9602
1985-03-27 | 4.3512 |  |  | 2.9008
1985-03-28 | 3.5464 |  |  | 2.3643
1985-03-29 | 3.636 |  |  | 2.424
1985-03-30 | 3.3673 |  |  | 2.2448
1985-03-31 | 3.0923 |  |  | 2.0616
1985-04-01 | 3.1031 |  |  | 2.0688
1985-04-02 | 3.0043 |  |  | 2.0029
1985-04-03 | 2.8498 |  |  | 1.8999
1985-04-04 | 2.7309 |  |  | 1.8206
1985-04-05 | 2.6706 |  |  | 1.7804
1985-04-06 | 2.6676 |  |  | 1.7784
1985-04-07 | 2.5409 |  |  | 1.6939
1985-04-08 | 2.3262 |  |  | 1.5508
1985-04-09 | 2.3617 |  |  | 1.5745
1985-04-10 | 2.3386 |  |  | 1.559
1985-04-11 | 2.1563 |  |  | 1.4375
1985-04-12 | 1.8412 |  |  | 1.2275
1985-04-13 | 1.8057 |  |  | 1.2038
1985-04-14 | 2.0543 |  |  | 1.3696
1985-04-15 | 1.8752 |  |  | 1.2501
1985-04-16 | 1.6497 |  |  | 1.0998
1985-04-17 | 1.8427 |  |  | 1.2285
1985-04-18 | 2.2165 |  |  | 1.4777
1985-04-19 | 2.0636 |  |  | 1.3757
1985-04-20 | 1.8582 |  |  | 1.2388
1985-04-21 | 1.9308 |  |  | 1.2872
1985-04-22 | 1.9014 |  |  | 1.2676
1985-04-23 | 2.3555 |  |  | 1.5704
1985-04-24 | 2.2273 |  |  | 1.4849
1985-04-25 | 1.8968 |  |  | 1.2645
1985-04-26 | 2.0713 |  |  | 1.3809
1985-04-27 | 1.8474 |  |  | 1.2316
1985-04-28 | 1.9462 |  |  | 1.2975
1985-04-29 | 1.9895 |  |  | 1.3263
1985-04-30 | 2.2737 |  |  | 1.5158
1985-05-01 | 4.552 |  |  | 3.0347
1985-05-02 | 4.0052 |  |  | 2.6701
1985-05-03 | 2.9039 |  |  | 1.9359
1985-05-04 | 2.5764 |  |  | 1.7176
1985-05-05 | 3.0784 |  |  | 2.0523
1985-05-06 | 2.2737 |  |  | 1.5158
1985-05-07 | 2.4946 |  |  | 1.663
1985-05-08 | 1.8752 |  |  | 1.2501
1985-05-09 | 2.093 |  |  | 1.3953
1985-05-10 | 2.2104 |  |  | 1.4736
1985-05-11 | 2.0868 |  |  | 1.3912
1985-05-12 | 1.9601 |  |  | 1.3067
1985-05-13 | 2.2737 |  |  | 1.5158
1985-05-14 | 2.5872 |  |  | 1.7248
1985-05-15 | 2.4776 |  |  | 1.6517
1985-05-16 | 2.788 |  |  | 1.8587
1985-05-17 | 4.3759 |  |  | 2.9173
1985-05-18 | 3.029 |  |  | 2.0193
1985-05-19 | 3.0769 |  |  | 2.0513
1985-05-20 | 3.5372 |  |  | 2.3581
1985-05-21 | 5.8634 |  |  | 3.9089
1985-05-22 | 6.9307 |  |  | 4.6205
1985-05-23 | 4.5844 |  |  | 3.0563
1985-05-24 | 4.8841 |  |  | 3.2561
1985-05-25 | 4.2678 |  |  | 2.8452
1985-05-26 | 6.838 |  |  | 4.5587
1985-05-27 | 4.6833 |  |  | 3.1222
1985-05-28 | 3.9311 |  |  | 2.6207
1985-05-29 | 3.4878 |  |  | 2.3252
1985-05-30 | 3.185 |  |  | 2.1233
1985-05-31 | 3.1232 |  |  | 2.0821
1985-06-01 | 3.2746 |  |  | 2.1831
1985-06-02 | 3.0985 |  |  | 2.0657
1985-06-03 | 2.5641 |  |  | 1.7094
1985-06-04 | 3.6067 |  |  | 2.4045
1985-06-05 | 8.7317 |  |  | 5.8212
1985-06-06 | 8.0907 |  |  | 5.3938
1985-06-07 | 4.274 |  |  | 2.8493
1985-06-08 | 3.7349 |  |  | 2.4899
1985-06-09 | 7.0929 |  |  | 4.7286
1985-06-10 | 4.2323 |  |  | 2.8215
1985-06-11 | 4.4501 |  |  | 2.9667
1985-06-12 | 4.5396 |  |  | 3.0264
1985-06-13 | 4.1473 |  |  | 2.7649
1985-06-14 | 3.8013 |  |  | 2.5342
1985-06-15 | 3.4785 |  |  | 2.319
1985-06-16 | 3.4043 |  |  | 2.2696
1985-06-17 | 2.89 |  |  | 1.9267
1985-06-18 | 3.1217 |  |  | 2.0811
1985-06-19 | 2.4961 |  |  | 1.6641
1985-06-20 | 2.3432 |  |  | 1.5621
1985-06-21 | 2.717 |  |  | 1.8113
1985-06-22 | 2.6104 |  |  | 1.7403
1985-06-23 | 2.3772 |  |  | 1.5848
1985-06-24 | 2.3293 |  |  | 1.5529
1985-06-25 | 1.5894 |  |  | 1.0596
1985-06-26 | 1.4828 |  |  | 0.98856
1985-06-27 | 1.8041 |  |  | 1.2027
1985-06-28 | 1.6497 |  |  | 1.0998
1985-06-29 | 1.7362 |  |  | 1.1574
1985-06-30 | 2.4884 |  |  | 1.6589
1985-07-01 | 1.611 |  |  | 1.074
1985-07-02 | 1.7454 |  |  | 1.1636
1985-07-03 | 2.4915 |  |  | 1.661
1985-07-04 | 2.4003 |  |  | 1.6002
1985-07-05 | 3.8214 |  |  | 2.5476
1985-07-06 | 3.2499 |  |  | 2.1666
1985-07-07 | 2.8251 |  |  | 1.8834
1985-07-08 | 2.2613 |  |  | 1.5075
1985-07-09 | 2.7541 |  |  | 1.836
1985-07-10 | 2.3772 |  |  | 1.5848
1985-07-11 | 2.7062 |  |  | 1.8041
1985-07-12 | 2.5548 |  |  | 1.7032
1985-07-13 | 2.439 |  |  | 1.626
1985-07-14 | 9.0283 |  |  | 6.0189
1985-07-15 | 4.7095 |  |  | 3.1397
1985-07-16 | 3.4939 |  |  | 2.3293
1985-07-17 | 2.9332 |  |  | 1.9555
1985-07-18 | 5.4819 |  |  | 3.6546
1985-07-19 | 21.5459 |  |  | 14.3639
1985-07-20 | 5.9344 |  |  | 3.9563
1985-07-21 | 3.5372 |  |  | 2.3581
1985-07-22 | 2.8776 |  |  | 1.9184
1985-07-23 | 2.9116 |  |  | 1.9411
1985-07-24 | 3.1186 |  |  | 2.0791
1985-07-25 | 3.1788 |  |  | 2.1192
1985-07-26 | 3.5758 |  |  | 2.3839
1985-07-27 | 2.7865 |  |  | 1.8577
1985-07-28 | 2.164 |  |  | 1.4427
1985-07-29 | 2.5162 |  |  | 1.6775
1985-07-30 | 2.025 |  |  | 1.35
1985-07-31 | 2.9332 |  |  | 1.9555
1985-08-01 | 2.6011 |  |  | 1.7341
1985-08-02 | 3.2344 |  |  | 2.1563
1985-08-03 | 3.2113 |  |  | 2.1408
1985-08-04 | 2.6367 |  |  | 1.7578
1985-08-05 | 2.4621 |  |  | 1.6414
1985-08-06 | 2.5208 |  |  | 1.6805
1985-08-07 | 3.0182 |  |  | 2.0121
1985-08-08 | 2.9456 |  |  | 1.9637
1985-08-09 | 3.0923 |  |  | 2.0616
1985-08-10 | 5.1776 |  |  | 3.4517
1985-08-11 | 4.623 |  |  | 3.082
1985-08-12 | 2.8421 |  |  | 1.8947
1985-08-13 | 2.3447 |  |  | 1.5632
1985-08-14 | 1.4288 |  |  | 0.95252
1985-08-15 | 2.8066 |  |  | 1.871
1985-08-16 | 2.2397 |  |  | 1.4931
1985-08-17 | 2.0142 |  |  | 1.3428
1985-08-18 | 1.6651 |  |  | 1.1101
1985-08-19 | 2.8823 |  |  | 1.9215
1985-08-20 | 3.2777 |  |  | 2.1851
1985-08-21 | 0.88352 |  |  | 0.58902
1985-08-22 | 8.741 |  |  | 5.8273
1985-08-23 | 8.7178 |  |  | 5.8119
1985-08-24 | 5.5498 |  |  | 3.6999
1985-08-25 | 5.0092 |  |  | 3.3395
1985-08-26 | 14.9921 |  |  | 9.9947
1985-08-27 | 9.6029 |  |  | 6.4019
1985-08-28 | 7.9934 |  |  | 5.3289
1985-08-29 | 7.0435 |  |  | 4.6956
1985-08-30 | 7.4512 |  |  | 4.9675
1985-08-31 | 11.9384 |  |  | 7.9589
1985-09-01 | 9.9875 |  |  | 6.6583
1985-09-02 | 8.9001 |  |  | 5.9334
1985-09-03 | 9.2863 |  |  | 6.1908
1985-09-04 | 13.4984 |  |  | 8.999
1985-09-05 | 11.268 |  |  | 7.512
1985-09-06 | 8.361 |  |  | 5.574
1985-09-07 | 7.8467 |  |  | 5.2311
1985-09-08 | 9.7466 |  |  | 6.4977
1985-09-09 | 14.6167 |  |  | 9.7445
1985-09-10 | 11.9028 |  |  | 7.9352
1985-09-11 | 9.589 |  |  | 6.3927
1985-09-12 | 8.0784 |  |  | 5.3856
1985-09-13 | 8.6808 |  |  | 5.7872
1985-09-14 | 7.7123 |  |  | 5.1415
1985-09-15 | 7.4991 |  |  | 4.9994
1985-09-16 | 7.0651 |  |  | 4.7101
1985-09-17 | 6.8458 |  |  | 4.5638
1985-09-18 | 6.146 |  |  | 4.0974
1985-09-19 | 6.2001 |  |  | 4.1334
1985-09-20 | 6.4303 |  |  | 4.2868
1985-09-21 | 5.7058 |  |  | 3.8039
1985-09-22 | 4.9876 |  |  | 3.3251
1985-09-23 | 4.8609 |  |  | 3.2406
1985-09-24 | 4.6632 |  |  | 3.1088
1985-09-25 | 4.4856 |  |  | 2.9904
1985-09-26 | 4.2817 |  |  | 2.8545
1985-09-27 | 5.2903 |  |  | 3.5269
1985-09-28 | 4.2956 |  |  | 2.8637
1985-09-29 | 3.7117 |  |  | 2.4745
1985-09-30 | 3.6808 |  |  | 2.4539
1985-10-01 | 5.5637 |  |  | 3.7091
1985-10-02 | 3.616 |  |  | 2.4106
1985-10-03 | 3.1665 |  |  | 2.111
1985-10-04 | 3.6608 |  |  | 2.4405
1985-10-05 | 3.0537 |  |  | 2.0358
1985-10-06 | 4.3373 |  |  | 2.8915
1985-10-07 | 3.4198 |  |  | 2.2799
1985-10-08 | 3.0908 |  |  | 2.0605
1985-10-09 | 3.0105 |  |  | 2.007
1985-10-10 | 3.0537 |  |  | 2.0358
1985-10-11 | 3.3719 |  |  | 2.2479
1985-10-12 | 3.8971 |  |  | 2.5981
1985-10-13 | 9.7357 |  |  | 6.4905
1985-10-14 | 4.5937 |  |  | 3.0625
1985-10-15 | 4.2199 |  |  | 2.8133
1985-10-16 | 3.7287 |  |  | 2.4858
1985-10-17 | 3.2236 |  |  | 2.1491
1985-10-18 | 2.941 |  |  | 1.9606
1985-10-19 | 2.6706 |  |  | 1.7804
1985-10-20 | 2.6784 |  |  | 1.7856
1985-10-21 | 2.4297 |  |  | 1.6198
1985-10-22 | 2.771 |  |  | 1.8474
1985-10-23 | 2.4899 |  |  | 1.66
1985-10-24 | 6.7299 |  |  | 4.4866
1985-10-25 | 3.6129 |  |  | 2.4086
1985-10-26 | 4.0407 |  |  | 2.6938
1985-10-27 | 42.5744 |  |  | 28.3829
1985-10-28 | 9.1519 |  |  | 6.1012
1985-10-29 | 5.3521 |  |  | 3.5681
1985-10-30 | 4.2925 |  |  | 2.8617
1985-10-31 | 3.7751 |  |  | 2.5167
1985-11-01 | 3.3256 |  |  | 2.217
1985-11-02 | 23.4056 |  |  | 15.6038
1985-11-03 | 5.1776 |  |  | 3.4517
1985-11-04 | 15.4447 |  |  | 10.2964
1985-11-05 | 29.6691 |  |  | 19.7794
1985-11-06 | 12.1732 |  |  | 8.1154
1985-11-07 | 8.3811 |  |  | 5.5874
1985-11-08 | 7.13 |  |  | 4.7533
1985-11-09 | 6.143 |  |  | 4.0953
1985-11-10 | 5.1946 |  |  | 3.463
1985-11-11 | 4.7543 |  |  | 3.1696
1985-11-12 | 32.5328 |  |  | 21.6885
1985-11-13 | 5.244 |  |  | 3.496
1985-11-14 | 3.8955 |  |  | 2.597
1985-11-15 | 3.4893 |  |  | 2.3262
1985-11-16 | 3.2159 |  |  | 2.1439
1985-11-17 | 2.8004 |  |  | 1.8669
1985-11-18 | 6.9925 |  |  | 4.6617
1985-11-19 | 4.8285 |  |  | 3.219
1985-11-20 | 4.5613 |  |  | 3.0408
1985-11-21 | 8.6931 |  |  | 5.7954
1985-11-22 | 5.295 |  |  | 3.53
1985-11-23 | 4.1087 |  |  | 2.7391
1985-11-24 | 3.6824 |  |  | 2.4549
1985-11-25 | 3.5928 |  |  | 2.3952
1985-11-26 | 3.4244 |  |  | 2.2829
1985-11-27 | 3.4167 |  |  | 2.2778
1985-11-28 | 3.1309 |  |  | 2.0873
1985-11-29 | 3.4584 |  |  | 2.3056
1985-11-30 | 3.4167 |  |  | 2.2778
1985-12-01 | 3.5094 |  |  | 2.3396
1985-12-02 | 4.7543 |  |  | 3.1696
1985-12-03 | 3.5078 |  |  | 2.3386
1985-12-04 | 3.7967 |  |  | 2.5311
1985-12-05 | 3.653 |  |  | 2.4354
1985-12-06 | 2.9085 |  |  | 1.939
1985-12-07 | 2.7649 |  |  | 1.8432
1985-12-08 | 2.944 |  |  | 1.9627
1985-12-09 | 3.1634 |  |  | 2.1089
1985-12-10 | 2.3942 |  |  | 1.5961
1985-12-11 | 2.4729 |  |  | 1.6486
1985-12-12 | 2.3355 |  |  | 1.557
1985-12-13 | 2.266 |  |  | 1.5106
1985-12-14 | 2.1872 |  |  | 1.4581
1985-12-15 | 2.4251 |  |  | 1.6167
1985-12-16 | 2.2629 |  |  | 1.5086
1985-12-17 | 2.0497 |  |  | 1.3665
1985-12-18 | 1.8952 |  |  | 1.2635
1985-12-19 | 2.8467 |  |  | 1.8978
1985-12-20 | 2.9147 |  |  | 1.9431
1985-12-21 | 2.4173 |  |  | 1.6116
1985-12-22 | 2.5981 |  |  | 1.732
1985-12-23 | 2.9703 |  |  | 1.9802
1985-12-24 | 3.7658 |  |  | 2.5105
1985-12-25 | 3.3379 |  |  | 2.2253
1985-12-26 | 2.6923 |  |  | 1.7948
1985-12-27 | 2.7788 |  |  | 1.8525
1985-12-28 | 2.3324 |  |  | 1.5549
1985-12-29 | 4.7219 |  |  | 3.1479
1985-12-30 | 11.3638 |  |  | 7.5758
1985-12-31 | 3.4769 |  |  | 2.318
1986-01-01 | 2.8962 |  |  | 1.9308
1986-01-02 | 2.5563 |  |  | 1.7042
1986-01-03 | 2.5533 |  |  | 1.7022
1986-01-04 | 2.4019 |  |  | 1.6013
1986-01-05 | 2.2737 |  |  | 1.5158
1986-01-06 | 2.0914 |  |  | 1.3943
1986-01-07 | 2.0281 |  |  | 1.3521
1986-01-08 | 2.0682 |  |  | 1.3788
1986-01-09 | 1.8505 |  |  | 1.2336
1986-01-10 | 5.9097 |  |  | 3.9398
1986-01-11 | 3.2097 |  |  | 2.1398
1986-01-12 | 4.7605 |  |  | 3.1737
1986-01-13 | 3.2561 |  |  | 2.1707
1986-01-14 | 5.4185 |  |  | 3.6124
1986-01-15 | 3.6453 |  |  | 2.4302
1986-01-16 | 3.0522 |  |  | 2.0348
1986-01-17 | 2.3926 |  |  | 1.5951
1986-01-18 | 2.4606 |  |  | 1.6404
1986-01-19 | 2.7649 |  |  | 1.8432
1986-01-20 | 2.3154 |  |  | 1.5436
1986-01-21 | 2.3061 |  |  | 1.5374
1986-01-22 | 2.2088 |  |  | 1.4725
1986-01-23 | 2.0775 |  |  | 1.385
1986-01-24 | 3.8059 |  |  | 2.5373
1986-01-25 | 2.6537 |  |  | 1.7691
1986-01-26 | 7.7694 |  |  | 5.1796
1986-01-27 | 2.9997 |  |  | 1.9998
1986-01-28 | 2.2104 |  |  | 1.4736
1986-01-29 | 3.1773 |  |  | 2.1182
1986-01-30 | 3.1649 |  |  | 2.11
1986-01-31 | 2.6259 |  |  | 1.7506
1986-02-01 | 2.3895 |  |  | 1.593
1986-02-02 | 2.4003 |  |  | 1.6002
1986-02-03 | 2.4065 |  |  | 1.6043
1986-02-04 | 2.4698 |  |  | 1.6466
1986-02-05 | 2.2521 |  |  | 1.5014
1986-02-06 | 2.215 |  |  | 1.4767
1986-02-07 | 2.5054 |  |  | 1.6702
1986-02-08 | 2.2119 |  |  | 1.4746
1986-02-09 | 1.9725 |  |  | 1.315
1986-02-10 | 1.9447 |  |  | 1.2965
1986-02-11 | 2.0698 |  |  | 1.3799
1986-02-12 | 1.957 |  |  | 1.3047
1986-02-13 | 2.7772 |  |  | 1.8515
1986-02-14 | 17.8913 |  |  | 11.9276
1986-02-15 | 4.9412 |  |  | 3.2942
1986-02-16 | 5.5328 |  |  | 3.6886
1986-02-17 | 9.5844 |  |  | 6.3896
1986-02-18 | 4.796 |  |  | 3.1974
1986-02-19 | 3.1526 |  |  | 2.1017
1986-02-20 | 2.6598 |  |  | 1.7732
1986-02-21 | 2.4359 |  |  | 1.6239
1986-02-22 | 2.2829 |  |  | 1.522
1986-02-23 | 2.042 |  |  | 1.3613
1986-02-24 | 1.9339 |  |  | 1.2892
1986-02-25 | 74.8693 |  |  | 49.9129
1986-02-26 | 70.135 |  |  | 46.7567
1986-02-27 | 14.1008 |  |  | 9.4006
1986-02-28 | 9.9288 |  |  | 6.6192
1986-03-01 | 6.8627 |  |  | 4.5752
1986-03-02 | 5.6286 |  |  | 3.7524
1986-03-03 | 5.8433 |  |  | 3.8955
1986-03-04 | 4.7111 |  |  | 3.1407
1986-03-05 | 3.7812 |  |  | 2.5208
1986-03-06 | 3.8368 |  |  | 2.5579
1986-03-07 | 3.3843 |  |  | 2.2562
1986-03-08 | 3.1819 |  |  | 2.1213
1986-03-09 | 2.8807 |  |  | 1.9205
1986-03-10 | 2.8313 |  |  | 1.8875
1986-03-11 | 2.6259 |  |  | 1.7506
1986-03-12 | 2.8761 |  |  | 1.9174
1986-03-13 | 8.1834 |  |  | 5.4556
1986-03-14 | 5.1575 |  |  | 3.4383
1986-03-15 | 3.2005 |  |  | 2.1336
1986-03-16 | 3.2514 |  |  | 2.1676
1986-03-17 | 3.3271 |  |  | 2.2181
1986-03-18 | 4.0886 |  |  | 2.7257
1986-03-19 | 2.8436 |  |  | 1.8958
1986-03-20 | 2.9178 |  |  | 1.9452
1986-03-21 | 2.6073 |  |  | 1.7382
1986-03-22 | 2.3725 |  |  | 1.5817
1986-03-23 | 2.2938 |  |  | 1.5292
1986-03-24 | 2.266 |  |  | 1.5106
1986-03-25 | 8.3811 |  |  | 5.5874
1986-03-26 | 4.8934 |  |  | 3.2622
1986-03-27 | 3.0738 |  |  | 2.0492
1986-03-28 | 2.7 |  |  | 1.8
1986-03-29 | 3.7673 |  |  | 2.5116
1986-03-30 | 16.1227 |  |  | 10.7485
1986-03-31 | 11.6912 |  |  | 7.7942
1986-04-01 | 4.6107 |  |  | 3.0738
1986-04-02 | 4.5041 |  |  | 3.0027
1986-04-03 | 10.4833 |  |  | 6.9889
1986-04-04 | 5.0617 |  |  | 3.3745
1986-04-05 | 4.3234 |  |  | 2.8823
1986-04-06 | 16.4162 |  |  | 10.9441
1986-04-07 | 8.4321 |  |  | 5.6214
1986-04-08 | 5.0262 |  |  | 3.3508
1986-04-09 | 4.294 |  |  | 2.8627
1986-04-10 | 6.3113 |  |  | 4.2075
1986-04-11 | 5.2996 |  |  | 3.5331
1986-04-12 | 4.3388 |  |  | 2.8926
1986-04-13 | 5.6935 |  |  | 3.7956
1986-04-14 | 67.7424 |  |  | 45.1616
1986-04-15 | 14.7619 |  |  | 9.8413
1986-04-16 | 9.606 |  |  | 6.404
1986-04-17 | 7.7633 |  |  | 5.1755
1986-04-18 | 7.2118 |  |  | 4.8079
1986-04-19 | 6.1445 |  |  | 4.0963
1986-04-20 | 5.3428 |  |  | 3.5619
1986-04-21 | 4.8547 |  |  | 3.2365
1986-04-22 | 4.4547 |  |  | 2.9698
1986-04-23 | 4.4269 |  |  | 2.9513
1986-04-24 | 4.0021 |  |  | 2.6681
1986-04-25 | 3.9959 |  |  | 2.664
1986-04-26 | 3.653 |  |  | 2.4354
1986-04-27 | 5.5436 |  |  | 3.6958
1986-04-28 | 3.4739 |  |  | 2.3159
1986-04-29 | 5.295 |  |  | 3.53
1986-04-30 | 3.945 |  |  | 2.63
1986-05-01 | 3.7534 |  |  | 2.5023
1986-05-02 | 4.2261 |  |  | 2.8174
1986-05-03 | 7.7803 |  |  | 5.1868
1986-05-04 | 6.8349 |  |  | 4.5566
1986-05-05 | 4.5736 |  |  | 3.0491
1986-05-06 | 5.1868 |  |  | 3.4579
1986-05-07 | 8.0166 |  |  | 5.3444
1986-05-08 | 8.8522 |  |  | 5.9015
1986-05-09 | 5.5792 |  |  | 3.7194
1986-05-10 | 4.9984 |  |  | 3.3323
1986-05-11 | 5.2455 |  |  | 3.497
1986-05-12 | 4.2446 |  |  | 2.8297
1986-05-13 | 4.4454 |  |  | 2.9636
1986-05-14 | 3.7364 |  |  | 2.491
1986-05-15 | 3.3317 |  |  | 2.2212
1986-05-16 | 3.0614 |  |  | 2.041
1986-05-17 | 3.2051 |  |  | 2.1367
1986-05-18 | 18.2064 |  |  | 12.1376
1986-05-19 | 5.2965 |  |  | 3.531
1986-05-20 | 4.3574 |  |  | 2.9049
1986-05-21 | 10.7737 |  |  | 7.1825
1986-05-22 | 5.885 |  |  | 3.9233
1986-05-23 | 4.3697 |  |  | 2.9132
1986-05-24 | 4.0531 |  |  | 2.7021
1986-05-25 | 5.6116 |  |  | 3.7411
1986-05-26 | 4.4531 |  |  | 2.9688
1986-05-27 | 4.7713 |  |  | 3.1809
1986-05-28 | 3.8106 |  |  | 2.5404
1986-05-29 | 3.8955 |  |  | 2.597
1986-05-30 | 10.6409 |  |  | 7.0939
1986-05-31 | 4.1411 |  |  | 2.7608
1986-06-01 | 12.0635 |  |  | 8.0423
1986-06-02 | 6.3932 |  |  | 4.2621
1986-06-03 | 5.5282 |  |  | 3.6855
1986-06-04 | 5.5668 |  |  | 3.7112
1986-06-05 | 6.0456 |  |  | 4.0304
1986-06-06 | 5.6008 |  |  | 3.7339
1986-06-07 | 5.7985 |  |  | 3.8657
1986-06-08 | 8.8708 |  |  | 5.9138
1986-06-09 | 8.5958 |  |  | 5.7305
1986-06-10 | 10.5034 |  |  | 7.0023
1986-06-11 | 10.8618 |  |  | 7.2412
1986-06-12 | 11.2248 |  |  | 7.4832
1986-06-13 | 9.484 |  |  | 6.3226
1986-06-14 | 8.0907 |  |  | 5.3938
1986-06-15 | 8.446 |  |  | 5.6307
1986-06-16 | 7.3493 |  |  | 4.8995
1986-06-17 | 6.1383 |  |  | 4.0922
1986-06-18 | 7.2304 |  |  | 4.8202
1986-06-19 | 13.0428 |  |  | 8.6952
1986-06-20 | 9.3897 |  |  | 6.2598
1986-06-21 | 7.1686 |  |  | 4.7791
1986-06-22 | 11.027 |  |  | 7.3514
1986-06-23 | 6.9848 |  |  | 4.6565
1986-06-24 | 6.2434 |  |  | 4.1622
1986-06-25 | 5.383 |  |  | 3.5887
1986-06-26 | 4.8825 |  |  | 3.255
1986-06-27 | 4.4053 |  |  | 2.9368
1986-06-28 | 5.0432 |  |  | 3.3621
1986-06-29 | 4.6632 |  |  | 3.1088
1986-06-30 | 4.5443 |  |  | 3.0295
1986-07-01 | 4.4856 |  |  | 2.9904
1986-07-02 | 3.5434 |  |  | 2.3622
1986-07-03 | 3.982 |  |  | 2.6547
1986-07-04 | 4.8223 |  |  | 3.2149
1986-07-05 | 15.5435 |  |  | 10.3623
1986-07-06 | 12.8018 |  |  | 8.5345
1986-07-07 | 11.0471 |  |  | 7.3647
1986-07-08 | 4.3141 |  |  | 2.8761
1986-07-09 | 3.6283 |  |  | 2.4189
1986-07-10 | 4.1581 |  |  | 2.7721
1986-07-11 | 3.9079 |  |  | 2.6053
1986-07-12 | 2.822 |  |  | 1.8813
1986-07-13 | 3.6654 |  |  | 2.4436
1986-07-14 | 3.6237 |  |  | 2.4158
1986-07-15 | 3.7735 |  |  | 2.5157
1986-07-16 | 3.5078 |  |  | 2.3386
1986-07-17 | 3.6901 |  |  | 2.4601
1986-07-18 | 3.7642 |  |  | 2.5095
1986-07-19 | 3.1047 |  |  | 2.0698
1986-07-20 | 3.375 |  |  | 2.25
1986-07-21 | 4.3852 |  |  | 2.9235
1986-07-22 | 4.1288 |  |  | 2.7525
1986-07-23 | 3.772 |  |  | 2.5146
1986-07-24 | 3.9867 |  |  | 2.6578
1986-07-25 | 5.3336 |  |  | 3.5557
1986-07-26 | 4.7343 |  |  | 3.1562
1986-07-27 | 4.1859 |  |  | 2.7906
1986-07-28 | 4.2987 |  |  | 2.8658
1986-07-29 | 4.0407 |  |  | 2.6938
1986-07-30 | 3.9249 |  |  | 2.6166
1986-07-31 | 4.4763 |  |  | 2.9842
1986-08-01 | 5.332 |  |  | 3.5547
1986-08-02 | 4.2369 |  |  | 2.8246
1986-08-03 | 3.6036 |  |  | 2.4024
1986-08-04 | 3.7426 |  |  | 2.4951
1986-08-05 | 3.409 |  |  | 2.2727
1986-08-06 | 3.7272 |  |  | 2.4848
1986-08-07 | 3.2174 |  |  | 2.145
1986-08-08 | 3.3781 |  |  | 2.2521
1986-08-09 | 3.4677 |  |  | 2.3118
1986-08-10 | 5.4602 |  |  | 3.6402
1986-08-11 | 81.3397 |  |  | 54.2265
1986-08-12 | 21.047 |  |  | 14.0313
1986-08-13 | 12.9285 |  |  | 8.619
1986-08-14 | 8.446 |  |  | 5.6307
1986-08-15 | 6.6434 |  |  | 4.4289
1986-08-16 | 6.0642 |  |  | 4.0428
1986-08-17 | 5.5189 |  |  | 3.6793
1986-08-18 | 5.4865 |  |  | 3.6577
1986-08-19 | 5.0154 |  |  | 3.3436
1986-08-20 | 5.9283 |  |  | 3.9522
1986-08-21 | 6.2248 |  |  | 4.1499
1986-08-22 | 5.6394 |  |  | 3.7596
1986-08-23 | 6.3901 |  |  | 4.2601
1986-08-24 | 6.3453 |  |  | 4.2302
1986-08-25 | 5.0154 |  |  | 3.3436
1986-08-26 | 5.1837 |  |  | 3.4558
1986-08-27 | 5.0416 |  |  | 3.3611
1986-08-28 | 5.0617 |  |  | 3.3745
1986-08-29 | 4.274 |  |  | 2.8493
1986-08-30 | 4.0701 |  |  | 2.7134
1986-08-31 | 3.772 |  |  | 2.5146
1986-09-01 | 5.1853 |  |  | 3.4569
1986-09-02 | 5.0231 |  |  | 3.3487
1986-09-03 | 4.1319 |  |  | 2.7546
1986-09-04 | 3.9666 |  |  | 2.6444
1986-09-05 | 7.8003 |  |  | 5.2002
1986-09-06 | 8.8723 |  |  | 5.9149
1986-09-07 | 33.4642 |  |  | 22.3095
1986-09-08 | 15.7567 |  |  | 10.5044
1986-09-09 | 8.9897 |  |  | 5.9931
1986-09-10 | 6.6743 |  |  | 4.4495
1986-09-11 | 7.6613 |  |  | 5.1075
1986-09-12 | 9.3233 |  |  | 6.2156
1986-09-13 | 9.345 |  |  | 6.23
1986-09-14 | 8.5109 |  |  | 5.6739
1986-09-15 | 7.201 |  |  | 4.8007
1986-09-16 | 6.0549 |  |  | 4.0366
1986-09-17 | 5.5004 |  |  | 3.6669
1986-09-18 | 5.2857 |  |  | 3.5238
1986-09-19 | 5.4062 |  |  | 3.6041
1986-09-20 | 6.0673 |  |  | 4.0448
1986-09-21 | 6.5585 |  |  | 4.3723
1986-09-22 | 6.9709 |  |  | 4.6472
1986-09-23 | 7.4157 |  |  | 4.9438
1986-09-24 | 9.4778 |  |  | 6.3185
1986-09-25 | 10.7228 |  |  | 7.1485
1986-09-26 | 10.1852 |  |  | 6.7902
1986-09-27 | 29.6907 |  |  | 19.7938
1986-09-28 | 13.1617 |  |  | 8.7745
1986-09-29 | 8.3811 |  |  | 5.5874
1986-09-30 | 11.526 |  |  | 7.684
1986-10-01 | 9.07 |  |  | 6.0467
1986-10-02 | 14.7171 |  |  | 9.8114
1986-10-03 | 38.0208 |  |  | 25.3472
1986-10-04 | 11.2556 |  |  | 7.5038
1986-10-05 | 11.5445 |  |  | 7.6963
1986-10-06 | 8.4135 |  |  | 5.609
1986-10-07 | 6.7979 |  |  | 4.5319
1986-10-08 | 6.0287 |  |  | 4.0191
1986-10-09 | 6.3546 |  |  | 4.2364
1986-10-10 | 6.18 |  |  | 4.12
1986-10-11 | 5.4355 |  |  | 3.6237
1986-10-12 | 5.4293 |  |  | 3.6196
1986-10-13 | 5.4402 |  |  | 3.6268
1986-10-14 | 4.501 |  |  | 3.0007
1986-10-15 | 4.5767 |  |  | 3.0511
1986-10-16 | 5.2579 |  |  | 3.5053
1986-10-17 | 4.5752 |  |  | 3.0501
1986-10-18 | 4.3095 |  |  | 2.873
1986-10-19 | 4.0948 |  |  | 2.7299
1986-10-20 | 3.4769 |  |  | 2.318
1986-10-21 | 4.0253 |  |  | 2.6835
1986-10-22 | 15.6393 |  |  | 10.4262
1986-10-23 | 5.78 |  |  | 3.8533
1986-10-24 | 4.3357 |  |  | 2.8905
1986-10-25 | 3.6855 |  |  | 2.457
1986-10-26 | 3.029 |  |  | 2.0193
1986-10-27 | 7.8281 |  |  | 5.2188
1986-10-28 | 7.5362 |  |  | 5.0241
1986-10-29 | 3.3225 |  |  | 2.215
1986-10-30 | 2.8931 |  |  | 1.9287
1986-10-31 | 2.822 |  |  | 1.8813
1986-11-01 | 2.6228 |  |  | 1.7485
1986-11-02 | 3.6206 |  |  | 2.4137
1986-11-03 | 4.1906 |  |  | 2.7937
1986-11-04 | 2.6938 |  |  | 1.7959
1986-11-05 | 2.5702 |  |  | 1.7135
1986-11-06 | 2.5919 |  |  | 1.7279
1986-11-07 | 2.5085 |  |  | 1.6723
1986-11-08 | 2.5502 |  |  | 1.7001
1986-11-09 | 2.3339 |  |  | 1.5559
1986-11-10 | 2.2227 |  |  | 1.4818
1986-11-11 | 2.3494 |  |  | 1.5662
1986-11-12 | 2.3046 |  |  | 1.5364
1986-11-13 | 2.8436 |  |  | 1.8958
1986-11-14 | 8.7534 |  |  | 5.8356
1986-11-15 | 4.0129 |  |  | 2.6753
1986-11-16 | 3.4692 |  |  | 2.3128
1986-11-17 | 3.0228 |  |  | 2.0152
1986-11-18 | 2.3571 |  |  | 1.5714
1986-11-19 | 2.1825 |  |  | 1.455
1986-11-20 | 2.0281 |  |  | 1.3521
1986-11-21 | 1.7763 |  |  | 1.1842
1986-11-22 | 1.7207 |  |  | 1.1471
1986-11-23 | 1.7454 |  |  | 1.1636
1986-11-24 | 78.1902 |  |  | 52.1268
1986-11-25 | 14.6028 |  |  | 9.7352
1986-11-26 | 5.5066 |  |  | 3.671
1986-11-27 | 5.2069 |  |  | 3.4713
1986-11-28 | 15.5682 |  |  | 10.3788
1986-11-29 | 11.2016 |  |  | 7.4677
1986-11-30 | 9.3789 |  |  | 6.2526
1986-12-01 | 11.6063 |  |  | 7.7375
1986-12-02 | 8.5047 |  |  | 5.6698
1986-12-03 | 4.8424 |  |  | 3.2283
1986-12-04 | 4.0639 |  |  | 2.7093
1986-12-05 | 3.5773 |  |  | 2.3849
1986-12-06 | 3.3441 |  |  | 2.2294
1986-12-07 | 2.9966 |  |  | 1.9977
1986-12-08 | 3.046 |  |  | 2.0307
1986-12-09 | 2.9564 |  |  | 1.9709
1986-12-10 | 2.649 |  |  | 1.766
1986-12-11 | 2.6011 |  |  | 1.7341
1986-12-12 | 2.3756 |  |  | 1.5838
1986-12-13 | 2.3416 |  |  | 1.5611
1986-12-14 | 2.1378 |  |  | 1.4252
1986-12-15 | 2.1949 |  |  | 1.4633
1986-12-16 | 2.0296 |  |  | 1.3531
1986-12-17 | 2.0837 |  |  | 1.3891
1986-12-18 | 2.0528 |  |  | 1.3685
1986-12-19 | 2.0327 |  |  | 1.3551
1986-12-20 | 1.9092 |  |  | 1.2728
1986-12-21 | 1.8783 |  |  | 1.2522
1986-12-22 | 1.9539 |  |  | 1.3026
1986-12-23 | 1.8412 |  |  | 1.2275
1986-12-24 | 1.8427 |  |  | 1.2285
1986-12-25 | 1.9354 |  |  | 1.2903
1986-12-26 | 12.7555 |  |  | 8.5036
1986-12-27 | 2.5054 |  |  | 1.6702
1986-12-28 | 1.73 |  |  | 1.1533
1986-12-29 | 1.5647 |  |  | 1.0431
1986-12-30 | 6.6002 |  |  | 4.4001
1986-12-31 | 7.8111 |  |  | 5.2074
1987-01-01 | 2.9039 |  |  | 1.9359
1987-01-02 | 2.0404 |  |  | 1.3603
1987-01-03 | 1.869 |  |  | 1.246
1987-01-04 | 1.7979 |  |  | 1.1986
1987-01-05 | 1.7392 |  |  | 1.1595
1987-01-06 | 1.7362 |  |  | 1.1574
1987-01-07 | 1.7593 |  |  | 1.1729
1987-01-08 | 1.8319 |  |  | 1.2213
1987-01-09 | 1.7609 |  |  | 1.1739
1987-01-10 | 1.6265 |  |  | 1.0843
1987-01-11 | 1.7779 |  |  | 1.1852
1987-01-12 | 1.662 |  |  | 1.108
1987-01-13 | 1.7516 |  |  | 1.1677
1987-01-14 | 1.9184 |  |  | 1.2789
1987-01-15 | 1.8304 |  |  | 1.2203
1987-01-16 | 2.0883 |  |  | 1.3922
1987-01-17 | 1.8798 |  |  | 1.2532
1987-01-18 | 1.9972 |  |  | 1.3315
1987-01-19 | 1.611 |  |  | 1.074
1987-01-20 | 1.6728 |  |  | 1.1152
1987-01-21 | 1.3963 |  |  | 0.93089
1987-01-22 | 1.9848 |  |  | 1.3232
1987-01-23 | 4.2431 |  |  | 2.8287
1987-01-24 | 2.7232 |  |  | 1.8154
1987-01-25 | 27.9978 |  |  | 18.6652
1987-01-26 | 4.3728 |  |  | 2.9152
1987-01-27 | 2.6398 |  |  | 1.7598
1987-01-28 | 2.0729 |  |  | 1.3819
1987-01-29 | 4.0809 |  |  | 2.7206
1987-01-30 | 2.0404 |  |  | 1.3603
1987-01-31 | 1.8041 |  |  | 1.2027
1987-02-01 | 1.5863 |  |  | 1.0575
1987-02-02 | 1.8844 |  |  | 1.2563
1987-02-03 | 1.3485 |  |  | 0.89897
1987-02-04 | 7.391 |  |  | 4.9273
1987-02-05 | 1.8211 |  |  | 1.2141
1987-02-06 | 1.5662 |  |  | 1.0442
1987-02-07 | 18.503 |  |  | 12.3353
1987-02-08 | 3.5851 |  |  | 2.39
1987-02-09 | 2.5239 |  |  | 1.6826
1987-02-10 | 2.7741 |  |  | 1.8494
1987-02-11 | 2.0528 |  |  | 1.3685
1987-02-12 | 1.7964 |  |  | 1.1976
1987-02-13 | 2.1007 |  |  | 1.4005
1987-02-14 | 17.8172 |  |  | 11.8781
1987-02-15 | 10.7892 |  |  | 7.1928
1987-02-16 | 5.1992 |  |  | 3.4661
1987-02-17 | 3.9341 |  |  | 2.6228
1987-02-18 | 14.3233 |  |  | 9.5488
1987-02-19 | 14.1997 |  |  | 9.4665
1987-02-20 | 7.2396 |  |  | 4.8264
1987-02-21 | 5.1807 |  |  | 3.4538
1987-02-22 | 4.4995 |  |  | 2.9997
1987-02-23 | 10.1358 |  |  | 6.7572
1987-02-24 | 3.7874 |  |  | 2.5249
1987-02-25 | 3.2777 |  |  | 2.1851
1987-02-26 | 2.8174 |  |  | 1.8783
1987-02-27 | 73.4405 |  |  | 48.9603
1987-02-28 | 18.5663 |  |  | 12.3776
1987-03-01 | 9.07 |  |  | 6.0467
1987-03-02 | 7.4791 |  |  | 4.986
1987-03-03 | 7.4667 |  |  | 4.9778
1987-03-04 | 10.2455 |  |  | 6.8303
1987-03-05 | 6.2943 |  |  | 4.1962
1987-03-06 | 5.451 |  |  | 3.634
1987-03-07 | 4.6833 |  |  | 3.1222
1987-03-08 | 4.4176 |  |  | 2.9451
1987-03-09 | 4.0624 |  |  | 2.7082
1987-03-10 | 69.5141 |  |  | 46.3427
1987-03-11 | 33.0085 |  |  | 22.0057
1987-03-12 | 12.981 |  |  | 8.654
1987-03-13 | 9.5828 |  |  | 6.3885
1987-03-14 | 12.0326 |  |  | 8.0217
1987-03-15 | 7.666 |  |  | 5.1106
1987-03-16 | 6.6728 |  |  | 4.4485
1987-03-17 | 5.7815 |  |  | 3.8543
1987-03-18 | 5.2023 |  |  | 3.4682
1987-03-19 | 4.8069 |  |  | 3.2046
1987-03-20 | 4.3373 |  |  | 2.8915
1987-03-21 | 3.9959 |  |  | 2.664
1987-03-22 | 3.6391 |  |  | 2.4261
1987-03-23 | 3.4028 |  |  | 2.2685
1987-03-24 | 7.4899 |  |  | 4.9932
1987-03-25 | 4.1566 |  |  | 2.771
1987-03-26 | 4.4006 |  |  | 2.9337
1987-03-27 | 3.6901 |  |  | 2.4601
1987-03-28 | 2.8406 |  |  | 1.8937
1987-03-29 | 2.5023 |  |  | 1.6682
1987-03-30 | 2.5255 |  |  | 1.6836
1987-03-31 | 4.2075 |  |  | 2.805
1987-04-01 | 47.4585 |  |  | 31.639
1987-04-02 | 5.4216 |  |  | 3.6144
1987-04-03 | 6.7052 |  |  | 4.4701
1987-04-04 | 6.6975 |  |  | 4.465
1987-04-05 | 7.6103 |  |  | 5.0736
1987-04-06 | 5.4232 |  |  | 3.6154
1987-04-07 | 4.9412 |  |  | 3.2942
1987-04-08 | 4.4361 |  |  | 2.9574
1987-04-09 | 3.911 |  |  | 2.6073
1987-04-10 | 4.0454 |  |  | 2.6969
1987-04-11 | 3.4013 |  |  | 2.2675
1987-04-12 | 3.3827 |  |  | 2.2551
1987-04-13 | 3.0506 |  |  | 2.0337
1987-04-14 | 3.0197 |  |  | 2.0132
1987-04-15 | 3.0506 |  |  | 2.0337
1987-04-16 | 3.4831 |  |  | 2.3221
1987-04-17 | 2.8591 |  |  | 1.9061
1987-04-18 | 2.7989 |  |  | 1.8659
1987-04-19 | 2.6552 |  |  | 1.7701
1987-04-20 | 2.5733 |  |  | 1.7156
1987-04-21 | 2.8019 |  |  | 1.868
1987-04-22 | 8.5402 |  |  | 5.6935
1987-04-23 | 6.2727 |  |  | 4.1818
1987-04-24 | 5.8634 |  |  | 3.9089
1987-04-25 | 60.4688 |  |  | 40.3125
1987-04-26 | 9.0129 |  |  | 6.0086
1987-04-27 | 6.3746 |  |  | 4.2498
1987-04-28 | 4.9026 |  |  | 3.2684
1987-04-29 | 3.8446 |  |  | 2.563
1987-04-30 | 3.8801 |  |  | 2.5867
1987-05-01 | 5.1791 |  |  | 3.4527
1987-05-02 | 5.1853 |  |  | 3.4569
1987-05-03 | 5.7259 |  |  | 3.8173
1987-05-04 | 8.8553 |  |  | 5.9035
1987-05-05 | 8.3101 |  |  | 5.54
1987-05-06 | 8.3379 |  |  | 5.5586
1987-05-07 | 9.7079 |  |  | 6.472
1987-05-08 | 8.9974 |  |  | 5.9983
1987-05-09 | 7.1918 |  |  | 4.7945
1987-05-10 | 6.1507 |  |  | 4.1005
1987-05-11 | 5.6688 |  |  | 3.7792
1987-05-12 | 5.0741 |  |  | 3.3827
1987-05-13 | 4.7018 |  |  | 3.1345
1987-05-14 | 5.2285 |  |  | 3.4857
1987-05-15 | 4.5489 |  |  | 3.0326
1987-05-16 | 4.362 |  |  | 2.908
1987-05-17 | 4.518 |  |  | 3.012
1987-05-18 | 4.2415 |  |  | 2.8277
1987-05-19 | 13.778 |  |  | 9.1853
1987-05-20 | 8.5865 |  |  | 5.7244
1987-05-21 | 28.6496 |  |  | 19.0997
1987-05-22 | 10.5976 |  |  | 7.0651
1987-05-23 | 8.7565 |  |  | 5.8376
1987-05-24 | 7.4343 |  |  | 4.9562
1987-05-25 | 7.0512 |  |  | 4.7008
1987-05-26 | 9.521 |  |  | 6.3474
1987-05-27 | 6.6372 |  |  | 4.4248
1987-05-28 | 5.7692 |  |  | 3.8461
1987-05-29 | 5.5313 |  |  | 3.6875
1987-05-30 | 4.7744 |  |  | 3.1829
1987-05-31 | 5.4278 |  |  | 3.6185
1987-06-01 | 4.8208 |  |  | 3.2138
1987-06-02 | 4.3311 |  |  | 2.8874
1987-06-03 | 4.8578 |  |  | 3.2386
1987-06-04 | 4.7234 |  |  | 3.149
1987-06-05 | 5.4232 |  |  | 3.6154
1987-06-06 | 5.8217 |  |  | 3.8811
1987-06-07 | 16.2231 |  |  | 10.8154
1987-06-08 | 21.5336 |  |  | 14.3557
1987-06-09 | 10.9035 |  |  | 7.269
1987-06-10 | 8.2575 |  |  | 5.505
1987-06-11 | 7.045 |  |  | 4.6967
1987-06-12 | 6.3577 |  |  | 4.2384
1987-06-13 | 11.6372 |  |  | 7.7581
1987-06-14 | 12.2179 |  |  | 8.1453
1987-06-15 | 8.3919 |  |  | 5.5946
1987-06-16 | 6.7037 |  |  | 4.4691
1987-06-17 | 17.0341 |  |  | 11.356
1987-06-18 | 16.2401 |  |  | 10.8268
1987-06-19 | 19.2691 |  |  | 12.8461
1987-06-20 | 17.9083 |  |  | 11.9389
1987-06-21 | 12.3601 |  |  | 8.24
1987-06-22 | 10.0431 |  |  | 6.6954
1987-06-23 | 9.2044 |  |  | 6.1363
1987-06-24 | 8.4475 |  |  | 5.6317
1987-06-25 | 8.0614 |  |  | 5.3742
1987-06-26 | 7.8111 |  |  | 5.2074
1987-06-27 | 6.7608 |  |  | 4.5072
1987-06-28 | 6.3422 |  |  | 4.2281
1987-06-29 | 6.6542 |  |  | 4.4361
1987-06-30 | 4.9242 |  |  | 3.2828
1987-07-01 | 4.2709 |  |  | 2.8473
1987-07-02 | 5.4494 |  |  | 3.6329
1987-07-03 | 9.9875 |  |  | 6.6583
1987-07-04 | 6.1213 |  |  | 4.0809
1987-07-05 | 6.2603 |  |  | 4.1736
1987-07-06 | 6.6774 |  |  | 4.4516
1987-07-07 | 5.6919 |  |  | 3.7946
1987-07-08 | 26.3018 |  |  | 17.5345
1987-07-09 | 37.4138 |  |  | 24.9425
1987-07-10 | 12.4048 |  |  | 8.2699
1987-07-11 | 9.4083 |  |  | 6.2722
1987-07-12 | 7.3169 |  |  | 4.8779
1987-07-13 | 6.5662 |  |  | 4.3775
1987-07-14 | 5.6873 |  |  | 3.7915
1987-07-15 | 5.8263 |  |  | 3.8842
1987-07-16 | 5.8989 |  |  | 3.9326
1987-07-17 | 6.0008 |  |  | 4.0006
1987-07-18 | 6.1043 |  |  | 4.0696
1987-07-19 | 6.2078 |  |  | 4.1386
1987-07-20 | 6.3098 |  |  | 4.2065
1987-07-21 | 6.4133 |  |  | 4.2755
1987-07-22 | 6.5168 |  |  | 4.3445
1987-07-23 | 6.6202 |  |  | 4.4135
1987-07-24 | 6.7222 |  |  | 4.4815
1987-07-25 | 6.8257 |  |  | 4.5505
1987-07-26 | 6.9292 |  |  | 4.6194
1987-07-27 | 7.0311 |  |  | 4.6874
1987-07-28 | 7.1346 |  |  | 4.7564
1987-07-29 | 7.2381 |  |  | 4.8254
1987-07-30 | 7.3416 |  |  | 4.8944
1987-07-31 | 7.4435 |  |  | 4.9623
1987-08-01 | 7.547 |  |  | 5.0313
1987-08-02 | 7.6505 |  |  | 5.1003
1987-08-03 | 7.7524 |  |  | 5.1683
1987-08-04 | 7.8559 |  |  | 5.2373
1987-08-05 | 7.9594 |  |  | 5.3063
1987-08-06 | 8.0614 |  |  | 5.3742
1987-08-07 | 8.1649 |  |  | 5.4432
1987-08-08 | 8.2684 |  |  | 5.5122
1987-08-09 | 8.3718 |  |  | 5.5812
1987-08-10 | 8.4738 |  |  | 5.6492
1987-08-11 | 8.5773 |  |  | 5.7182
1987-08-12 | 8.6808 |  |  | 5.7872
1987-08-13 | 8.6422 |  |  | 5.7614
1987-08-14 | 6.8087 |  |  | 4.5391
1987-08-15 | 5.8433 |  |  | 3.8955
1987-08-16 | 5.8819 |  |  | 3.9213
1987-08-17 | 7.1624 |  |  | 4.7749
1987-08-18 | 8.5 |  |  | 5.6667
1987-08-19 | 6.7639 |  |  | 4.5093
1987-08-20 | 6.9122 |  |  | 4.6081
1987-08-21 | 7.9888 |  |  | 5.3259
1987-08-22 | 10.7027 |  |  | 7.1351
1987-08-23 | 8.5495 |  |  | 5.6996
1987-08-24 | 8.3131 |  |  | 5.5421
1987-08-25 | 7.7633 |  |  | 5.1755
1987-08-26 | 7.476 |  |  | 4.984
1987-08-27 | 8.3857 |  |  | 5.5905
1987-08-28 | 8.0243 |  |  | 5.3495
1987-08-29 | 7.6706 |  |  | 5.1137
1987-08-30 | 7.0944 |  |  | 4.7296
1987-08-31 | 6.5353 |  |  | 4.3569
1987-09-01 | 6.0101 |  |  | 4.0067
1987-09-02 | 5.5158 |  |  | 3.6772
1987-09-03 | 9.4376 |  |  | 6.2918
1987-09-04 | 6.1383 |  |  | 4.0922
1987-09-05 | 4.986 |  |  | 3.324
1987-09-06 | 5.6271 |  |  | 3.7514
1987-09-07 | 5.1544 |  |  | 3.4363
1987-09-08 | 4.4346 |  |  | 2.9564
1987-09-09 | 5.4741 |  |  | 3.6494
1987-09-10 | 4.6771 |  |  | 3.1181
1987-09-11 | 4.9412 |  |  | 3.2942
1987-09-12 | 11.6403 |  |  | 7.7602
1987-09-13 | 11.9816 |  |  | 7.9877
1987-09-14 | 8.6267 |  |  | 5.7511
1987-09-15 | 7.3864 |  |  | 4.9242
1987-09-16 | 5.9174 |  |  | 3.945
1987-09-17 | 11.4425 |  |  | 7.6284
1987-09-18 | 8.2205 |  |  | 5.4803
1987-09-19 | 31.1009 |  |  | 20.734
1987-09-20 | 16.132 |  |  | 10.7547
1987-09-21 | 51.751 |  |  | 34.5006
1987-09-22 | 13.8846 |  |  | 9.2564
1987-09-23 | 13.4552 |  |  | 8.9701
1987-09-24 | 13.5695 |  |  | 9.0463
1987-09-25 | 11.1413 |  |  | 7.4276
1987-09-26 | 21.9197 |  |  | 14.6131
1987-09-27 | 9.8392 |  |  | 6.5595
1987-09-28 | 16.4178 |  |  | 10.9452
1987-09-29 | 7.8451 |  |  | 5.2301
1987-09-30 | 13.1756 |  |  | 8.7837
1987-10-01 | 8.3564 |  |  | 5.5709
1987-10-02 | 10.3119 |  |  | 6.8746
1987-10-03 | 16.3297 |  |  | 10.8865
1987-10-04 | 10.8479 |  |  | 7.2319
1987-10-05 | 9.572 |  |  | 6.3813
1987-10-06 | 9.5736 |  |  | 6.3824
1987-10-07 | 8.7503 |  |  | 5.8335
1987-10-08 | 8.8584 |  |  | 5.9056
1987-10-09 | 7.0589 |  |  | 4.7059
1987-10-10 | 20.3905 |  |  | 13.5937
1987-10-11 | 8.4722 |  |  | 5.6482
1987-10-12 | 8.6684 |  |  | 5.7789
1987-10-13 | 7.652 |  |  | 5.1014
1987-10-14 | 7.045 |  |  | 4.6967
1987-10-15 | 7.3215 |  |  | 4.881
1987-10-16 | 7.269 |  |  | 4.846
1987-10-17 | 6.5585 |  |  | 4.3723
1987-10-18 | 6.2835 |  |  | 4.189
1987-10-19 | 6.0997 |  |  | 4.0665
1987-10-20 | 5.4618 |  |  | 3.6412
1987-10-21 | 5.2471 |  |  | 3.498
1987-10-22 | 5.0818 |  |  | 3.3879
1987-10-23 | 4.8269 |  |  | 3.218
1987-10-24 | 4.8269 |  |  | 3.218
1987-10-25 | 4.8007 |  |  | 3.2005
1987-10-26 | 5.8757 |  |  | 3.9172
1987-10-27 | 4.5087 |  |  | 3.0058
1987-10-28 | 4.4887 |  |  | 2.9924
1987-10-29 | 5.1173 |  |  | 3.4116
1987-10-30 | 6.2881 |  |  | 4.1921
1987-10-31 | 4.0747 |  |  | 2.7165
1987-11-01 | 3.9465 |  |  | 2.631
1987-11-02 | 3.6391 |  |  | 2.4261
1987-11-03 | 3.3395 |  |  | 2.2263
1987-11-04 | 3.409 |  |  | 2.2727
1987-11-05 | 3.5233 |  |  | 2.3489
1987-11-06 | 2.8545 |  |  | 1.903
1987-11-07 | 2.7819 |  |  | 1.8546
1987-11-08 | 2.578 |  |  | 1.7186
1987-11-09 | 2.4297 |  |  | 1.6198
1987-11-10 | 2.3401 |  |  | 1.5601
1987-11-11 | 2.2799 |  |  | 1.5199
1987-11-12 | 2.6552 |  |  | 1.7701
1987-11-13 | 2.4266 |  |  | 1.6177
1987-11-14 | 2.6135 |  |  | 1.7423
1987-11-15 | 2.4405 |  |  | 1.627
1987-11-16 | 2.2706 |  |  | 1.5137
1987-11-17 | 2.3216 |  |  | 1.5477
1987-11-18 | 2.2706 |  |  | 1.5137
1987-11-19 | 2.2829 |  |  | 1.522
1987-11-20 | 2.249 |  |  | 1.4993
1987-11-21 | 2.1594 |  |  | 1.4396
1987-11-22 | 2.2397 |  |  | 1.4931
1987-11-23 | 2.3648 |  |  | 1.5765
1987-11-24 | 2.3108 |  |  | 1.5405
1987-11-25 | 2.3463 |  |  | 1.5642
1987-11-26 | 2.2289 |  |  | 1.4859
1987-11-27 | 5.0555 |  |  | 3.3704
1987-11-28 | 3.653 |  |  | 2.4354
1987-11-29 | 4.6045 |  |  | 3.0697
1987-11-30 | 4.8115 |  |  | 3.2077
1987-12-01 | 3.1912 |  |  | 2.1275
1987-12-02 | 21.861 |  |  | 14.574
1987-12-03 | 3.6268 |  |  | 2.4178
1987-12-04 | 2.4112 |  |  | 1.6074
1987-12-05 | 2.5502 |  |  | 1.7001
1987-12-06 | 6.9446 |  |  | 4.6297
1987-12-07 | 4.033 |  |  | 2.6887
1987-12-08 | 2.9132 |  |  | 1.9421
1987-12-09 | 10.766 |  |  | 7.1773
1987-12-10 | 6.3978 |  |  | 4.2652
1987-12-11 | 3.5125 |  |  | 2.3416
1987-12-12 | 3.1418 |  |  | 2.0945
1987-12-13 | 2.5146 |  |  | 1.6764
1987-12-14 | 2.5224 |  |  | 1.6816
1987-12-15 | 2.615 |  |  | 1.7434
1987-12-16 | 2.4405 |  |  | 1.627
1987-12-17 | 2.3432 |  |  | 1.5621
1987-12-18 | 2.4204 |  |  | 1.6136
1987-12-19 | 2.3895 |  |  | 1.593
1987-12-20 | 2.595 |  |  | 1.73
1987-12-21 | 2.2397 |  |  | 1.4931
1987-12-22 | 2.2922 |  |  | 1.5281
1987-12-23 | 7.2999 |  |  | 4.8666
1987-12-24 | 3.7411 |  |  | 2.494
1987-12-25 | 2.7263 |  |  | 1.8175
1987-12-26 | 3.7442 |  |  | 2.4961
1987-12-27 | 2.6737 |  |  | 1.7825
1987-12-28 | 2.3154 |  |  | 1.5436
1987-12-29 | 2.3061 |  |  | 1.5374
1987-12-30 | 2.439 |  |  | 1.626
1987-12-31 | 2.2768 |  |  | 1.5178
1988-01-01 | 2.1517 |  |  | 1.4344
1988-01-02 | 1.9524 |  |  | 1.3016
1988-01-03 | 1.8721 |  |  | 1.2481
1988-01-04 | 1.9972 |  |  | 1.3315
1988-01-05 | 7.7833 |  |  | 5.1889
1988-01-06 | 2.3772 |  |  | 1.5848
1988-01-07 | 2.0404 |  |  | 1.3603
1988-01-08 | 1.7748 |  |  | 1.1832
1988-01-09 | 1.6311 |  |  | 1.0874
1988-01-10 | 1.5879 |  |  | 1.0586
1988-01-11 | 1.6064 |  |  | 1.0709
1988-01-12 | 1.7253 |  |  | 1.1502
1988-01-13 | 1.9663 |  |  | 1.3109
1988-01-14 | 81.2424 |  |  | 54.1616
1988-01-15 | 7.9656 |  |  | 5.3104
1988-01-16 | 3.6994 |  |  | 2.4662
1988-01-17 | 3.1263 |  |  | 2.0842
1988-01-18 | 2.788 |  |  | 1.8587
1988-01-19 | 139.8963 |  |  | 93.2642
1988-01-20 | 12.1685 |  |  | 8.1123
1988-01-21 | 14.1673 |  |  | 9.4448
1988-01-22 | 12.8899 |  |  | 8.5932
1988-01-23 | 7.113 |  |  | 4.742
1988-01-24 | 5.6703 |  |  | 3.7802
1988-01-25 | 4.2122 |  |  | 2.8081
1988-01-26 | 3.7009 |  |  | 2.4673
1988-01-27 | 3.5063 |  |  | 2.3375
1988-01-28 | 2.9085 |  |  | 1.939
1988-01-29 | 2.5054 |  |  | 1.6702
1988-01-30 | 2.2783 |  |  | 1.5189
1988-01-31 | 2.2629 |  |  | 1.5086
1988-02-01 | 2.1069 |  |  | 1.4046
1988-02-02 | 2.0065 |  |  | 1.3376
1988-02-03 | 1.8721 |  |  | 1.2481
1988-02-04 | 1.7269 |  |  | 1.1513
1988-02-05 | 1.4241 |  |  | 0.94943
1988-02-06 | 1.3546 |  |  | 0.90309
1988-02-07 | 1.3608 |  |  | 0.90721
1988-02-08 | 1.3114 |  |  | 0.87426
1988-02-09 | 1.2542 |  |  | 0.83615
1988-02-10 | 1.3407 |  |  | 0.89382
1988-02-11 | 1.0951 |  |  | 0.73009
1988-02-12 | 1.055 |  |  | 0.70332
1988-02-13 | 1.0751 |  |  | 0.7167
1988-02-14 | 1.7655 |  |  | 1.177
1988-02-15 | 1.3037 |  |  | 0.86911
1988-02-16 | 2.2984 |  |  | 1.5323
1988-02-17 | 4.189 |  |  | 2.7927
1988-02-18 | 2.0281 |  |  | 1.3521
1988-02-19 | 1.6713 |  |  | 1.1142
1988-02-20 | 1.6126 |  |  | 1.0751
1988-02-21 | 1.7887 |  |  | 1.1924
1988-02-22 | 1.8335 |  |  | 1.2223
1988-02-23 | 3.2221 |  |  | 2.1481
1988-02-24 | 7.4806 |  |  | 4.9871
1988-02-25 | 8.6267 |  |  | 5.7511
1988-02-26 | 8.1201 |  |  | 5.4134
1988-02-27 | 10.1621 |  |  | 6.7747
1988-02-28 | 5.1868 |  |  | 3.4579
1988-02-29 | 7.6119 |  |  | 5.0746
1988-03-01 | 3.8152 |  |  | 2.5435
1988-03-02 | 3.185 |  |  | 2.1233
1988-03-03 | 2.7633 |  |  | 1.8422
1988-03-04 | 2.561 |  |  | 1.7073
1988-03-05 | 2.4019 |  |  | 1.6013
1988-03-06 | 2.2459 |  |  | 1.4973
1988-03-07 | 2.0358 |  |  | 1.3572
1988-03-08 | 1.9277 |  |  | 1.2851
1988-03-09 | 1.8273 |  |  | 1.2182
1988-03-10 | 1.7717 |  |  | 1.1811
1988-03-11 | 1.8118 |  |  | 1.2079
1988-03-12 | 1.8088 |  |  | 1.2058
1988-03-13 | 2.4559 |  |  | 1.6373
1988-03-14 | 1.557 |  |  | 1.038
1988-03-15 | 1.5771 |  |  | 1.0514
1988-03-16 | 1.6265 |  |  | 1.0843
1988-03-17 | 2.0729 |  |  | 1.3819
1988-03-18 | 68.3417 |  |  | 45.5611
1988-03-19 | 8.8677 |  |  | 5.9118
1988-03-20 | 5.6549 |  |  | 3.7699
1988-03-21 | 3.9759 |  |  | 2.6506
1988-03-22 | 3.4476 |  |  | 2.2984
1988-03-23 | 2.9935 |  |  | 1.9956
1988-03-24 | 2.4884 |  |  | 1.6589
1988-03-25 | 2.5826 |  |  | 1.7217
1988-03-26 | 2.5131 |  |  | 1.6754
1988-03-27 | 2.5486 |  |  | 1.6991
1988-03-28 | 2.1686 |  |  | 1.4458
1988-03-29 | 2.5656 |  |  | 1.7104
1988-03-30 | 6.1785 |  |  | 4.119
1988-03-31 | 5.4417 |  |  | 3.6278
1988-04-01 | 9.3697 |  |  | 6.2464
1988-04-02 | 7.7741 |  |  | 5.1827
1988-04-03 | 9.345 |  |  | 6.23
1988-04-04 | 8.3286 |  |  | 5.5524
1988-04-05 | 6.7855 |  |  | 4.5237
1988-04-06 | 24.9008 |  |  | 16.6005
1988-04-07 | 24.4436 |  |  | 16.2957
1988-04-08 | 8.9403 |  |  | 5.9602
1988-04-09 | 6.7871 |  |  | 4.5247
1988-04-10 | 5.7877 |  |  | 3.8585
1988-04-11 | 5.522 |  |  | 3.6813
1988-04-12 | 6.1414 |  |  | 4.0943
1988-04-13 | 4.0176 |  |  | 2.6784
1988-04-14 | 3.9357 |  |  | 2.6238
1988-04-15 | 5.3691 |  |  | 3.5794
1988-04-16 | 3.8785 |  |  | 2.5857
1988-04-17 | 3.4522 |  |  | 2.3015
1988-04-18 | 3.5434 |  |  | 2.3622
1988-04-19 | 3.3148 |  |  | 2.2098
1988-04-20 | 3.4908 |  |  | 2.3272
1988-04-21 | 3.6329 |  |  | 2.422
1988-04-22 | 3.2174 |  |  | 2.145
1988-04-23 | 2.907 |  |  | 1.938
1988-04-24 | 2.683 |  |  | 1.7887
1988-04-25 | 2.5471 |  |  | 1.6981
1988-04-26 | 2.4359 |  |  | 1.6239
1988-04-27 | 2.4482 |  |  | 1.6321
1988-04-28 | 2.5471 |  |  | 1.6981
1988-04-29 | 2.7757 |  |  | 1.8505
1988-04-30 | 2.1331 |  |  | 1.4221
1988-05-01 | 2.1038 |  |  | 1.4025
1988-05-02 | 2.1455 |  |  | 1.4303
1988-05-03 | 2.0374 |  |  | 1.3582
1988-05-04 | 5.139 |  |  | 3.426
1988-05-05 | 2.8761 |  |  | 1.9174
1988-05-06 | 2.0142 |  |  | 1.3428
1988-05-07 | 2.0837 |  |  | 1.3891
1988-05-08 | 1.8597 |  |  | 1.2398
1988-05-09 | 1.8227 |  |  | 1.2151
1988-05-10 | 10.5235 |  |  | 7.0157
1988-05-11 | 3.8415 |  |  | 2.561
1988-05-12 | 7.5038 |  |  | 5.0025
1988-05-13 | 4.5582 |  |  | 3.0388
1988-05-14 | 5.0988 |  |  | 3.3992
1988-05-15 | 8.0984 |  |  | 5.399
1988-05-16 | 4.4902 |  |  | 2.9935
1988-05-17 | 3.965 |  |  | 2.6434
1988-05-18 | 3.3827 |  |  | 2.2551
1988-05-19 | 3.0568 |  |  | 2.0379
1988-05-20 | 3.0784 |  |  | 2.0523
1988-05-21 | 3.6916 |  |  | 2.4611
1988-05-22 | 3.5804 |  |  | 2.387
1988-05-23 | 2.6861 |  |  | 1.7907
1988-05-24 | 2.9039 |  |  | 1.9359
1988-05-25 | 3.0074 |  |  | 2.0049
1988-05-26 | 2.7896 |  |  | 1.8597
1988-05-27 | 2.8838 |  |  | 1.9225
1988-05-28 | 2.8128 |  |  | 1.8752
1988-05-29 | 3.2375 |  |  | 2.1583
1988-05-30 | 2.249 |  |  | 1.4993
1988-05-31 | 2.5888 |  |  | 1.7259
1988-06-01 | 4.3991 |  |  | 2.9327
1988-06-02 | 13.9526 |  |  | 9.3017
1988-06-03 | 3.5665 |  |  | 2.3777
1988-06-04 | 2.683 |  |  | 1.7887
1988-06-05 | 2.4529 |  |  | 1.6352
1988-06-06 | 2.2459 |  |  | 1.4973
1988-06-07 | 2.0574 |  |  | 1.3716
1988-06-08 | 1.9817 |  |  | 1.3212
1988-06-09 | 1.9308 |  |  | 1.2872
1988-06-10 | 1.8952 |  |  | 1.2635
1988-06-11 | 1.8767 |  |  | 1.2511
1988-06-12 | 2.1038 |  |  | 1.4025
1988-06-13 | 1.713 |  |  | 1.142
1988-06-14 | 3.3796 |  |  | 2.2531
1988-06-15 | 4.6447 |  |  | 3.0964
1988-06-16 | 3.446 |  |  | 2.2974
1988-06-17 | 28.0874 |  |  | 18.7249
1988-06-18 | 6.6851 |  |  | 4.4567
1988-06-19 | 28.3129 |  |  | 18.8753
1988-06-20 | 6.5754 |  |  | 4.3836
1988-06-21 | 4.3728 |  |  | 2.9152
1988-06-22 | 4.1303 |  |  | 2.7535
1988-06-23 | 5.2656 |  |  | 3.5104
1988-06-24 | 12.7678 |  |  | 8.5119
1988-06-25 | 6.2032 |  |  | 4.1355
1988-06-26 | 268.7438 |  |  | 179.1626
1988-06-27 | 19.3773 |  |  | 12.9182
1988-06-28 | 13.12 |  |  | 8.7467
1988-06-29 | 11.7623 |  |  | 7.8415
1988-06-30 | 9.07 |  |  | 6.0467
1988-07-01 | 7.5053 |  |  | 5.0035
1988-07-02 | 8.9665 |  |  | 5.9777
1988-07-03 | 5.3737 |  |  | 3.5825
1988-07-04 | 25.5279 |  |  | 17.0186
1988-07-05 | 14.5411 |  |  | 9.694
1988-07-06 | 9.2121 |  |  | 6.1414
1988-07-07 | 10.2717 |  |  | 6.8478
1988-07-08 | 8.8306 |  |  | 5.8871
1988-07-09 | 7.6181 |  |  | 5.0787
1988-07-10 | 6.4812 |  |  | 4.3208
1988-07-11 | 12.7833 |  |  | 8.5222
1988-07-12 | 11.7221 |  |  | 7.8147
1988-07-13 | 9.2353 |  |  | 6.1569
1988-07-14 | 8.0336 |  |  | 5.3557
1988-07-15 | 7.6567 |  |  | 5.1045
1988-07-16 | 6.3051 |  |  | 4.2034
1988-07-17 | 6.0472 |  |  | 4.0315
1988-07-18 | 11.1846 |  |  | 7.4564
1988-07-19 | 8.0089 |  |  | 5.3392
1988-07-20 | 5.6008 |  |  | 3.7339
1988-07-21 | 5.332 |  |  | 3.5547
1988-07-22 | 4.9551 |  |  | 3.3034
1988-07-23 | 5.7305 |  |  | 3.8204
1988-07-24 | 20.6825 |  |  | 13.7883
1988-07-25 | 10.9359 |  |  | 7.2906
1988-07-26 | 8.8769 |  |  | 5.918
1988-07-27 | 14.833 |  |  | 9.8887
1988-07-28 | 8.5587 |  |  | 5.7058
1988-07-29 | 7.0095 |  |  | 4.673
1988-07-30 | 8.9928 |  |  | 5.9952
1988-07-31 | 6.7129 |  |  | 4.4753
1988-08-01 | 6.4828 |  |  | 4.3218
1988-08-02 | 5.4602 |  |  | 3.6402
1988-08-03 | 5.5992 |  |  | 3.7328
1988-08-04 | 6.299 |  |  | 4.1993
1988-08-05 | 6.2279 |  |  | 4.1519
1988-08-06 | 5.8819 |  |  | 3.9213
1988-08-07 | 5.5869 |  |  | 3.7246
1988-08-08 | 6.7222 |  |  | 4.4815
1988-08-09 | 9.1936 |  |  | 6.1291
1988-08-10 | 8.7395 |  |  | 5.8263
1988-08-11 | 6.5538 |  |  | 4.3692
1988-08-12 | 4.8702 |  |  | 3.2468
1988-08-13 | 6.3144 |  |  | 4.2096
1988-08-14 | 6.3577 |  |  | 4.2384
1988-08-15 | 5.7491 |  |  | 3.8327
1988-08-16 | 4.9505 |  |  | 3.3003
1988-08-17 | 19.6676 |  |  | 13.1118
1988-08-18 | 7.9687 |  |  | 5.3125
1988-08-19 | 12.5655 |  |  | 8.377
1988-08-20 | 9.6848 |  |  | 6.4565
1988-08-21 | 6.6233 |  |  | 4.4156
1988-08-22 | 5.9174 |  |  | 3.945
1988-08-23 | 6.7191 |  |  | 4.4794
1988-08-24 | 6.7747 |  |  | 4.5165
1988-08-25 | 4.8053 |  |  | 3.2035
1988-08-26 | 6.8535 |  |  | 4.569
1988-08-27 | 4.5365 |  |  | 3.0244
1988-08-28 | 5.3011 |  |  | 3.5341
1988-08-29 | 5.5853 |  |  | 3.7236
1988-08-30 | 12.6628 |  |  | 8.4419
1988-08-31 | 7.3555 |  |  | 4.9037
1988-09-01 | 7.3586 |  |  | 4.9057
1988-09-02 | 6.7129 |  |  | 4.4753
1988-09-03 | 7.5609 |  |  | 5.0406
1988-09-04 | 7.72 |  |  | 5.1467
1988-09-05 | 11.5538 |  |  | 7.7025
1988-09-06 | 7.91 |  |  | 5.2733
1988-09-07 | 16.5352 |  |  | 11.0234
1988-09-08 | 7.8807 |  |  | 5.2538
1988-09-09 | 6.5229 |  |  | 4.3486
1988-09-10 | 6.4704 |  |  | 4.3136
1988-09-11 | 16.2154 |  |  | 10.8103
1988-09-12 | 19.1193 |  |  | 12.7462
1988-09-13 | 12.8203 |  |  | 8.5469
1988-09-14 | 8.0645 |  |  | 5.3763
1988-09-15 | 8.0536 |  |  | 5.3691
1988-09-16 | 8.0521 |  |  | 5.3681
1988-09-17 | 7.1037 |  |  | 4.7358
1988-09-18 | 6.3113 |  |  | 4.2075
1988-09-19 | 7.079 |  |  | 4.7193
1988-09-20 | 8.6715 |  |  | 5.781
1988-09-21 | 6.8041 |  |  | 4.536
1988-09-22 | 6.7345 |  |  | 4.4897
1988-09-23 | 7.7911 |  |  | 5.194
1988-09-24 | 5.471 |  |  | 3.6474
1988-09-25 | 5.1961 |  |  | 3.4641
1988-09-26 | 5.5251 |  |  | 3.6834
1988-09-27 | 4.3249 |  |  | 2.8833
1988-09-28 | 4.2446 |  |  | 2.8297
1988-09-29 | 5.814 |  |  | 3.876
1988-09-30 | 7.0728 |  |  | 4.7152
1988-10-01 | 4.8903 |  |  | 3.2602
1988-10-02 | 4.4902 |  |  | 2.9935
1988-10-03 | 4.4439 |  |  | 2.9626
1988-10-04 | 4.1797 |  |  | 2.7865
1988-10-05 | 4.6138 |  |  | 3.0759
1988-10-06 | 4.586 |  |  | 3.0573
1988-10-07 | 4.3636 |  |  | 2.909
1988-10-08 | 3.5804 |  |  | 2.387
1988-10-09 | 3.8755 |  |  | 2.5836
1988-10-10 | 4.2755 |  |  | 2.8503
1988-10-11 | 3.8677 |  |  | 2.5785
1988-10-12 | 19.1147 |  |  | 12.7431
1988-10-13 | 4.8192 |  |  | 3.2128
1988-10-14 | 4.6864 |  |  | 3.1243
1988-10-15 | 3.7287 |  |  | 2.4858
1988-10-16 | 3.7673 |  |  | 2.5116
1988-10-17 | 3.2561 |  |  | 2.1707
1988-10-18 | 3.6561 |  |  | 2.4374
1988-10-19 | 3.0877 |  |  | 2.0585
1988-10-20 | 2.7633 |  |  | 1.8422
1988-10-21 | 3.704 |  |  | 2.4693
1988-10-22 | 3.0722 |  |  | 2.0482
1988-10-23 | 3.5341 |  |  | 2.3561
1988-10-24 | 2.8962 |  |  | 1.9308
1988-10-25 | 2.8946 |  |  | 1.9297
1988-10-26 | 2.8143 |  |  | 1.8762
1988-10-27 | 3.3796 |  |  | 2.2531
1988-10-28 | 3.5603 |  |  | 2.3736
1988-10-29 | 2.9749 |  |  | 1.9833
1988-10-30 | 3.1031 |  |  | 2.0688
1988-10-31 | 2.6954 |  |  | 1.7969
1988-11-01 | 2.5455 |  |  | 1.697
1988-11-02 | 2.6892 |  |  | 1.7928
1988-11-03 | 14.921 |  |  | 9.9474
1988-11-04 | 3.5789 |  |  | 2.3859
1988-11-05 | 3.2931 |  |  | 2.1954
1988-11-06 | 3.8924 |  |  | 2.595
1988-11-07 | 4.6153 |  |  | 3.0769
1988-11-08 | 4.759 |  |  | 3.1726
1988-11-09 | 3.4584 |  |  | 2.3056
1988-11-10 | 3.1186 |  |  | 2.0791
1988-11-11 | 7.5578 |  |  | 5.0386
1988-11-12 | 15.1079 |  |  | 10.072
1988-11-13 | 4.1164 |  |  | 2.7443
1988-11-14 | 3.5449 |  |  | 2.3633
1988-11-15 | 3.1943 |  |  | 2.1295
1988-11-16 | 3.0182 |  |  | 2.0121
1988-11-17 | 2.9765 |  |  | 1.9843
1988-11-18 | 3.5233 |  |  | 2.3489
1988-11-19 | 3.2437 |  |  | 2.1625
1988-11-20 | 7.1593 |  |  | 4.7729
1988-11-21 | 4.2832 |  |  | 2.8555
1988-11-22 | 3.3503 |  |  | 2.2335
1988-11-23 | 3.0259 |  |  | 2.0173
1988-11-24 | 2.8514 |  |  | 1.9009
1988-11-25 | 2.6861 |  |  | 1.7907
1988-11-26 | 2.5394 |  |  | 1.6929
1988-11-27 | 2.6274 |  |  | 1.7516
1988-11-28 | 2.5193 |  |  | 1.6795
1988-11-29 | 2.3401 |  |  | 1.5601
1988-11-30 | 2.32 |  |  | 1.5467
1988-12-01 | 2.4034 |  |  | 1.6023
1988-12-02 | 2.7201 |  |  | 1.8134
1988-12-03 | 2.2536 |  |  | 1.5024
1988-12-04 | 2.1347 |  |  | 1.4231
1988-12-05 | 2.1887 |  |  | 1.4592
1988-12-06 | 1.8443 |  |  | 1.2295
1988-12-07 | 2.2907 |  |  | 1.5271
1988-12-08 | 2.6073 |  |  | 1.7382
1988-12-09 | 2.1285 |  |  | 1.419
1988-12-10 | 1.869 |  |  | 1.246
1988-12-11 | 1.8566 |  |  | 1.2378
1988-12-12 | 2.0173 |  |  | 1.3448
1988-12-13 | 2.1192 |  |  | 1.4128
1988-12-14 | 1.7809 |  |  | 1.1873
1988-12-15 | 1.6589 |  |  | 1.1059
1988-12-16 | 1.5863 |  |  | 1.0575
1988-12-17 | 1.4859 |  |  | 0.99062
1988-12-18 | 1.4102 |  |  | 0.94016
1988-12-19 | 1.6821 |  |  | 1.1214
1988-12-20 | 1.8319 |  |  | 1.2213
1988-12-21 | 1.5384 |  |  | 1.0256
1988-12-22 | 2.0636 |  |  | 1.3757
1988-12-23 | 2.0065 |  |  | 1.3376
1988-12-24 | 1.6033 |  |  | 1.0689
1988-12-25 | 1.4334 |  |  | 0.95561
1988-12-26 | 1.3207 |  |  | 0.88043
1988-12-27 | 1.211 |  |  | 0.80732
1988-12-28 | 1.3145 |  |  | 0.87631
1988-12-29 | 1.3376 |  |  | 0.89176
1988-12-30 | 1.3546 |  |  | 0.90309
1988-12-31 | 1.2372 |  |  | 0.82483
1989-01-01 | 1.2156 |  |  | 0.81041
1989-01-02 | 1.1415 |  |  | 0.76098
1989-01-03 | 1.0951 |  |  | 0.73009
1989-01-04 | 2.3308 |  |  | 1.5539
1989-01-05 | 2.0343 |  |  | 1.3562
1989-01-06 | 1.6095 |  |  | 1.073
1989-01-07 | 1.4102 |  |  | 0.94016
1989-01-08 | 1.4859 |  |  | 0.99062
1989-01-09 | 9.6199 |  |  | 6.4133
1989-01-10 | 107.3866 |  |  | 71.5911
1989-01-11 | 8.1896 |  |  | 5.4597
1989-01-12 | 3.8059 |  |  | 2.5373
1989-01-13 | 2.9579 |  |  | 1.972
1989-01-14 | 29.9579 |  |  | 19.9719
1989-01-15 | 4.5381 |  |  | 3.0254
1989-01-16 | 3.0815 |  |  | 2.0543
1989-01-17 | 2.371 |  |  | 1.5807
1989-01-18 | 2.2196 |  |  | 1.4797
1989-01-19 | 2.1609 |  |  | 1.4406
1989-01-20 | 2.0435 |  |  | 1.3624
1989-01-21 | 2.1609 |  |  | 1.4406
1989-01-22 | 1.869 |  |  | 1.246
1989-01-23 | 1.9787 |  |  | 1.3191
1989-01-24 | 2.0945 |  |  | 1.3963
1989-01-25 | 1.7562 |  |  | 1.1708
1989-01-26 | 1.6219 |  |  | 1.0812
1989-01-27 | 1.5384 |  |  | 1.0256
1989-01-28 | 1.8319 |  |  | 1.2213
1989-01-29 | 1.5384 |  |  | 1.0256
1989-01-30 | 1.4334 |  |  | 0.95561
1989-01-31 | 1.3315 |  |  | 0.88764
1989-02-01 | 1.3315 |  |  | 0.88764
1989-02-02 | 1.282 |  |  | 0.85469
1989-02-03 | 1.3824 |  |  | 0.92162
1989-02-04 | 4.0515 |  |  | 2.701
1989-02-05 | 2.2799 |  |  | 1.5199
1989-02-06 | 3.1448 |  |  | 2.0966
1989-02-07 | 3.2298 |  |  | 2.1532
1989-02-08 | 17.4202 |  |  | 11.6135
1989-02-09 | 5.7244 |  |  | 3.8162
1989-02-10 | 3.3796 |  |  | 2.2531
1989-02-11 | 2.5455 |  |  | 1.697
1989-02-12 | 3.3796 |  |  | 2.2531
1989-02-13 | 2.422 |  |  | 1.6146
1989-02-14 | 2.1609 |  |  | 1.4406
1989-02-15 | 2.0435 |  |  | 1.3624
1989-02-16 | 1.9076 |  |  | 1.2717
1989-02-17 | 1.9848 |  |  | 1.3232
1989-02-18 | 1.869 |  |  | 1.246
1989-02-19 | 1.7192 |  |  | 1.1461
1989-02-20 | 1.7006 |  |  | 1.1338
1989-02-21 | 2.0049 |  |  | 1.3366
1989-02-22 | 1.869 |  |  | 1.246
1989-02-23 | 27.7043 |  |  | 18.4695
1989-02-24 | 3.5959 |  |  | 2.3973
1989-02-25 | 2.5255 |  |  | 1.6836
1989-02-26 | 2.1408 |  |  | 1.4272
1989-02-27 | 1.9648 |  |  | 1.3098
1989-02-28 | 2.8931 |  |  | 1.9287
1989-03-01 | 2.3401 |  |  | 1.5601
1989-03-02 | 2.1609 |  |  | 1.4406
1989-03-03 | 1.9261 |  |  | 1.2841
1989-03-04 | 1.8505 |  |  | 1.2336
1989-03-05 | 1.7562 |  |  | 1.1708
1989-03-06 | 1.6466 |  |  | 1.0977
1989-03-07 | 1.5925 |  |  | 1.0617
1989-03-08 | 1.5384 |  |  | 1.0256
1989-03-09 | 1.5384 |  |  | 1.0256
1989-03-10 | 1.4859 |  |  | 0.99062
1989-03-11 | 2.2799 |  |  | 1.5199
1989-03-12 | 21.6664 |  |  | 14.4443
1989-03-13 | 6.4102 |  |  | 4.2734
1989-03-14 | 3.0182 |  |  | 2.0121
1989-03-15 | 3.2298 |  |  | 2.1532
1989-03-16 | 3.1031 |  |  | 2.0688
1989-03-17 | 2.873 |  |  | 1.9153
1989-03-18 | 4.5752 |  |  | 3.0501
1989-03-19 | 2.8313 |  |  | 1.8875
1989-03-20 | 2.4637 |  |  | 1.6424
1989-03-21 | 3.4661 |  |  | 2.3108
1989-03-22 | 3.0182 |  |  | 2.0121
1989-03-23 | 2.6475 |  |  | 1.765
1989-03-24 | 3.6407 |  |  | 2.4271
1989-03-25 | 24.6846 |  |  | 16.4564
1989-03-26 | 21.7328 |  |  | 14.4885
1989-03-27 | 4.2477 |  |  | 2.8318
1989-03-28 | 3.531 |  |  | 2.354
1989-03-29 | 14.85 |  |  | 9.9
1989-03-30 | 4.7065 |  |  | 3.1376
1989-03-31 | 6.3607 |  |  | 4.2405
1989-04-01 | 4.5535 |  |  | 3.0357
1989-04-02 | 4.0083 |  |  | 2.6722
1989-04-03 | 3.792 |  |  | 2.528
1989-04-04 | 3.3796 |  |  | 2.2531
1989-04-05 | 3.0815 |  |  | 2.0543
1989-04-06 | 2.8931 |  |  | 1.9287
1989-04-07 | 2.7093 |  |  | 1.8062
1989-04-08 | 2.9549 |  |  | 1.9699
1989-04-09 | 3.4878 |  |  | 2.3252
1989-04-10 | 3.3364 |  |  | 2.2243
1989-04-11 | 4.7513 |  |  | 3.1675
1989-04-12 | 3.9867 |  |  | 2.6578
1989-04-13 | 4.5087 |  |  | 3.0058
1989-04-14 | 5.4154 |  |  | 3.6103
1989-04-15 | 4.2477 |  |  | 2.8318
1989-04-16 | 4.9752 |  |  | 3.3168
1989-04-17 | 3.792 |  |  | 2.528
1989-04-18 | 3.3364 |  |  | 2.2243
1989-04-19 | 4.2045 |  |  | 2.803
1989-04-20 | 4.5087 |  |  | 3.0058
1989-04-21 | 3.2715 |  |  | 2.181
1989-04-22 | 3.0815 |  |  | 2.0543
1989-04-23 | 2.8112 |  |  | 1.8741
1989-04-24 | 10.3907 |  |  | 6.9271
1989-04-25 | 3.5959 |  |  | 2.3973
1989-04-26 | 3.0815 |  |  | 2.0543
1989-04-27 | 2.8931 |  |  | 1.9287
1989-04-28 | 2.7093 |  |  | 1.8062
1989-04-29 | 3.2514 |  |  | 2.1676
1989-04-30 | 5.0447 |  |  | 3.3632
1989-05-01 | 3.531 |  |  | 2.354
1989-05-02 | 3.2715 |  |  | 2.181
1989-05-03 | 3.0815 |  |  | 2.0543
1989-05-04 | 3.792 |  |  | 2.528
1989-05-05 | 3.1665 |  |  | 2.111
1989-05-06 | 2.9549 |  |  | 1.9699
1989-05-07 | 2.8313 |  |  | 1.8875
1989-05-08 | 3.0182 |  |  | 2.0121
1989-05-09 | 2.9549 |  |  | 1.9699
1989-05-10 | 3.792 |  |  | 2.528
1989-05-11 | 3.1448 |  |  | 2.0966
1989-05-12 | 2.8313 |  |  | 1.8875
1989-05-13 | 2.7093 |  |  | 1.8062
1989-05-14 | 2.5857 |  |  | 1.7238
1989-05-15 | 3.2715 |  |  | 2.181
1989-05-16 | 2.7093 |  |  | 1.8062
1989-05-17 | 2.7927 |  |  | 1.8618
1989-05-18 | 4.2045 |  |  | 2.803
1989-05-19 | 2.9132 |  |  | 1.9421
1989-05-20 | 2.8931 |  |  | 1.9287
1989-05-21 | 3.7272 |  |  | 2.4848
1989-05-22 | 5.7491 |  |  | 3.8327
1989-05-23 | 3.5959 |  |  | 2.3973
1989-05-24 | 3.0815 |  |  | 2.0543
1989-05-25 | 3.3364 |  |  | 2.2243
1989-05-26 | 3.1448 |  |  | 2.0966
1989-05-27 | 3.1448 |  |  | 2.0966
1989-05-28 | 7.6768 |  |  | 5.1178
1989-05-29 | 4.6416 |  |  | 3.0944
1989-05-30 | 3.9218 |  |  | 2.6145
1989-05-31 | 3.0599 |  |  | 2.0399
1989-06-01 | 4.796 |  |  | 3.1974
1989-06-02 | 18.3841 |  |  | 12.256
1989-06-03 | 5.5344 |  |  | 3.6896
1989-06-04 | 5.159 |  |  | 3.4394
1989-06-05 | 12.3879 |  |  | 8.2586
1989-06-06 | 6.4859 |  |  | 4.3239
1989-06-07 | 5.7012 |  |  | 3.8008
1989-06-08 | 16.3436 |  |  | 10.8958
1989-06-09 | 6.6357 |  |  | 4.4238
1989-06-10 | 6.56 |  |  | 4.3733
1989-06-11 | 5.6765 |  |  | 3.7843
1989-06-12 | 5.6533 |  |  | 3.7689
1989-06-13 | 6.9415 |  |  | 4.6277
1989-06-14 | 6.2603 |  |  | 4.1736
1989-06-15 | 6.8658 |  |  | 4.5772
1989-06-16 | 6.1862 |  |  | 4.1241
1989-06-17 | 5.4633 |  |  | 3.6422
1989-06-18 | 5.2517 |  |  | 3.5011
1989-06-19 | 5.9653 |  |  | 3.9769
1989-06-20 | 5.2749 |  |  | 3.5166
1989-06-21 | 9.0453 |  |  | 6.0302
1989-06-22 | 35.6606 |  |  | 23.7738
1989-06-23 | 10.7506 |  |  | 7.167
1989-06-24 | 8.3672 |  |  | 5.5781
1989-06-25 | 27.9762 |  |  | 18.6508
1989-06-26 | 14.4437 |  |  | 9.6292
1989-06-27 | 9.4006 |  |  | 6.267
1989-06-28 | 8.3857 |  |  | 5.5905
1989-06-29 | 7.1238 |  |  | 4.7492
1989-06-30 | 5.2517 |  |  | 3.5011
1989-07-01 | 7.0466 |  |  | 4.6977
1989-07-02 | 7.1763 |  |  | 4.7842
1989-07-03 | 5.2285 |  |  | 3.4857
1989-07-04 | 7.7586 |  |  | 5.1724
1989-07-05 | 8.5526 |  |  | 5.7017
1989-07-06 | 9.7991 |  |  | 6.5327
1989-07-07 | 6.3345 |  |  | 4.223
1989-07-08 | 5.7491 |  |  | 3.8327
1989-07-09 | 5.4633 |  |  | 3.6422
1989-07-10 | 5.1127 |  |  | 3.4085
1989-07-11 | 5.9406 |  |  | 3.9604
1989-07-12 | 4.9536 |  |  | 3.3024
1989-07-13 | 4.7513 |  |  | 3.1675
1989-07-14 | 5.3228 |  |  | 3.5485
1989-07-15 | 4.8177 |  |  | 3.2118
1989-07-16 | 4.5087 |  |  | 3.0058
1989-07-17 | 3.4878 |  |  | 2.3252
1989-07-18 | 4.3342 |  |  | 2.8895
1989-07-19 | 4.5304 |  |  | 3.0202
1989-07-20 | 4.0083 |  |  | 2.6722
1989-07-21 | 3.5743 |  |  | 2.3828
1989-07-22 | 3.4013 |  |  | 2.2675
1989-07-23 | 3.2715 |  |  | 2.181
1989-07-24 | 3.2082 |  |  | 2.1388
1989-07-25 | 2.3818 |  |  | 1.5879
1989-07-26 | 2.4019 |  |  | 1.6013
1989-07-27 | 2.2212 |  |  | 1.4808
1989-07-28 | 3.4013 |  |  | 2.2675
1989-07-29 | 2.7293 |  |  | 1.8196
1989-07-30 | 1.5384 |  |  | 1.0256
1989-07-31 | 1.8134 |  |  | 1.2089
1989-08-01 | 2.8313 |  |  | 1.8875
1989-08-02 | 5.0447 |  |  | 3.3632
1989-08-03 | 5.3228 |  |  | 3.5485
1989-08-04 | 4.7281 |  |  | 3.1521
1989-08-05 | 6.994 |  |  | 4.6627
1989-08-06 | 7.2026 |  |  | 4.8017
1989-08-07 | 6.7886 |  |  | 4.5257
1989-08-08 | 9.3341 |  |  | 6.2228
1989-08-09 | 5.868 |  |  | 3.912
1989-08-10 | 5.0679 |  |  | 3.3786
1989-08-11 | 4.7729 |  |  | 3.1819
1989-08-12 | 4.4439 |  |  | 2.9626
1989-08-13 | 4.0299 |  |  | 2.6866
1989-08-14 | 3.3796 |  |  | 2.2531
1989-08-15 | 4.6416 |  |  | 3.0944
1989-08-16 | 3.3364 |  |  | 2.2243
1989-08-17 | 3.3364 |  |  | 2.2243
1989-08-18 | 2.9966 |  |  | 1.9977
1989-08-19 | 3.4661 |  |  | 2.3108
1989-08-20 | 3.3364 |  |  | 2.2243
1989-08-21 | 3.1665 |  |  | 2.111
1989-08-22 | 3.2082 |  |  | 2.1388
1989-08-23 | 3.5743 |  |  | 2.3828
1989-08-24 | 2.873 |  |  | 1.9153
1989-08-25 | 3.0182 |  |  | 2.0121
1989-08-26 | 5.3228 |  |  | 3.5485
1989-08-27 | 4.2045 |  |  | 2.803
1989-08-28 | 3.9218 |  |  | 2.6145
1989-08-29 | 3.6839 |  |  | 2.4559
1989-08-30 | 3.531 |  |  | 2.354
1989-08-31 | 3.2715 |  |  | 2.181
1989-09-01 | 2.5857 |  |  | 1.7238
1989-09-02 | 2.6073 |  |  | 1.7382
1989-09-03 | 2.7695 |  |  | 1.8463
1989-09-04 | 2.8931 |  |  | 1.9287
1989-09-05 | 2.8931 |  |  | 1.9287
1989-09-06 | 2.8931 |  |  | 1.9287
1989-09-07 | 2.8313 |  |  | 1.8875
1989-09-08 | 3.4878 |  |  | 2.3252
1989-09-09 | 5.7738 |  |  | 3.8492
1989-09-10 | 3.8569 |  |  | 2.5713
1989-09-11 | 3.8785 |  |  | 2.5857
1989-09-12 | 3.4661 |  |  | 2.3108
1989-09-13 | 3.4445 |  |  | 2.2963
1989-09-14 | 3.2082 |  |  | 2.1388
1989-09-15 | 3.0815 |  |  | 2.0543
1989-09-16 | 2.6892 |  |  | 1.7928
1989-09-17 | 2.5054 |  |  | 1.6702
1989-09-18 | 2.4019 |  |  | 1.6013
1989-09-19 | 2.7093 |  |  | 1.8062
1989-09-20 | 2.6475 |  |  | 1.765
1989-09-21 | 3.0398 |  |  | 2.0265
1989-09-22 | 2.7695 |  |  | 1.8463
1989-09-23 | 2.3401 |  |  | 1.5601
1989-09-24 | 2.2196 |  |  | 1.4797
1989-09-25 | 2.1022 |  |  | 1.4015
1989-09-26 | 2.0235 |  |  | 1.349
1989-09-27 | 1.9648 |  |  | 1.3098
1989-09-28 | 1.869 |  |  | 1.246
1989-09-29 | 1.9261 |  |  | 1.2841
1989-09-30 | 1.7948 |  |  | 1.1966
1989-10-01 | 1.7006 |  |  | 1.1338
1989-10-02 | 1.7006 |  |  | 1.1338
1989-10-03 | 1.8134 |  |  | 1.2089
1989-10-04 | 7.4651 |  |  | 4.9768
1989-10-05 | 4.1828 |  |  | 2.7886
1989-10-06 | 3.5526 |  |  | 2.3684
1989-10-07 | 3.5959 |  |  | 2.3973
1989-10-08 | 3.8785 |  |  | 2.5857
1989-10-09 | 3.792 |  |  | 2.528
1989-10-10 | 2.7093 |  |  | 1.8062
1989-10-11 | 2.4637 |  |  | 1.6424
1989-10-12 | 2.8313 |  |  | 1.8875
1989-10-13 | 3.9434 |  |  | 2.6289
1989-10-14 | 2.7293 |  |  | 1.8196
1989-10-15 | 2.4019 |  |  | 1.6013
1989-10-16 | 2.4436 |  |  | 1.6291
1989-10-17 | 2.2196 |  |  | 1.4797
1989-10-18 | 5.0911 |  |  | 3.394
1989-10-19 | 3.1031 |  |  | 2.0688
1989-10-20 | 2.5656 |  |  | 1.7104
1989-10-21 | 2.3818 |  |  | 1.5879
1989-10-22 | 2.2799 |  |  | 1.5199
1989-10-23 | 15.4246 |  |  | 10.2831
1989-10-24 | 3.7055 |  |  | 2.4704
1989-10-25 | 3.0815 |  |  | 2.0543
1989-10-26 | 2.8313 |  |  | 1.8875
1989-10-27 | 2.5455 |  |  | 1.697
1989-10-28 | 2.5054 |  |  | 1.6702
1989-10-29 | 2.4019 |  |  | 1.6013
1989-10-30 | 2.4019 |  |  | 1.6013
1989-10-31 | 3.2715 |  |  | 2.181
1989-11-01 | 2.422 |  |  | 1.6146
1989-11-02 | 3.4013 |  |  | 2.2675
1989-11-03 | 2.5255 |  |  | 1.6836
1989-11-04 | 2.2196 |  |  | 1.4797
1989-11-05 | 2.0821 |  |  | 1.3881
1989-11-06 | 1.9848 |  |  | 1.3232
1989-11-07 | 1.9648 |  |  | 1.3098
1989-11-08 | 1.9261 |  |  | 1.2841
1989-11-09 | 1.8505 |  |  | 1.2336
1989-11-10 | 1.8134 |  |  | 1.2089
1989-11-11 | 1.869 |  |  | 1.246
1989-11-12 | 1.6466 |  |  | 1.0977
1989-11-13 | 1.5925 |  |  | 1.0617
1989-11-14 | 1.4859 |  |  | 0.99062
1989-11-15 | 1.5215 |  |  | 1.0143
1989-11-16 | 1.4504 |  |  | 0.96693
1989-11-17 | 1.4334 |  |  | 0.95561
1989-11-18 | 1.4334 |  |  | 0.95561
1989-11-19 | 1.574 |  |  | 1.0493
1989-11-20 | 2.0435 |  |  | 1.3624
1989-11-21 | 2.2196 |  |  | 1.4797
1989-11-22 | 1.9848 |  |  | 1.3232
1989-11-23 | 1.6651 |  |  | 1.1101
1989-11-24 | 1.4504 |  |  | 0.96693
1989-11-25 | 1.3824 |  |  | 0.92162
1989-11-26 | 1.4334 |  |  | 0.95561
1989-11-27 | 1.4164 |  |  | 0.94428
1989-11-28 | 1.869 |  |  | 1.246
1989-11-29 | 2.6475 |  |  | 1.765
1989-11-30 | 4.0515 |  |  | 2.701
1989-12-01 | 3.6391 |  |  | 2.4261
1989-12-02 | 2.6058 |  |  | 1.7372
1989-12-03 | 1.7562 |  |  | 1.1708
1989-12-04 | 1.7006 |  |  | 1.1338
1989-12-05 | 2.1408 |  |  | 1.4272
1989-12-06 | 1.6466 |  |  | 1.0977
1989-12-07 | 1.5384 |  |  | 1.0256
1989-12-08 | 1.4859 |  |  | 0.99062
1989-12-09 | 1.3824 |  |  | 0.92162
1989-12-10 | 1.3315 |  |  | 0.88764
1989-12-11 | 1.3145 |  |  | 0.87631
1989-12-12 | 1.282 |  |  | 0.85469
1989-12-13 | 1.1847 |  |  | 0.78982
1989-12-14 | 1.2496 |  |  | 0.83307
1989-12-15 | 1.9076 |  |  | 1.2717
1989-12-16 | 2.4019 |  |  | 1.6013
1989-12-17 | 3.2931 |  |  | 2.1954
1989-12-18 | 5.7012 |  |  | 3.8008
1989-12-19 | 4.9752 |  |  | 3.3168
1989-12-20 | 3.0815 |  |  | 2.0543
1989-12-21 | 2.1609 |  |  | 1.4406
1989-12-22 | 1.9261 |  |  | 1.2841
1989-12-23 | 1.869 |  |  | 1.246
1989-12-24 | 1.869 |  |  | 1.246
1989-12-25 | 23.7146 |  |  | 15.8097
1989-12-26 | 89.7563 |  |  | 59.8376
1989-12-27 | 5.1359 |  |  | 3.4239
1989-12-28 | 3.5094 |  |  | 2.3396
1989-12-29 | 3.0182 |  |  | 2.0121
1989-12-30 | 2.6475 |  |  | 1.765
1989-12-31 | 2.4436 |  |  | 1.6291
1990-01-01 | 2.4637 |  |  | 1.6424
1990-01-02 | 2.1609 |  |  | 1.4406
1990-01-03 | 2.2196 |  |  | 1.4797
1990-01-04 | 2.0235 |  |  | 1.349
1990-01-05 | 2.181 |  |  | 1.454
1990-01-06 | 2.7293 |  |  | 1.8196
1990-01-07 | 2.0435 |  |  | 1.3624
1990-01-08 | 1.8134 |  |  | 1.2089
1990-01-09 | 4.1612 |  |  | 2.7741
1990-01-10 | 2.6475 |  |  | 1.765
1990-01-11 | 2.0636 |  |  | 1.3757
1990-01-12 | 1.8319 |  |  | 1.2213
1990-01-13 | 2.5455 |  |  | 1.697
1990-01-14 | 1.869 |  |  | 1.246
1990-01-15 | 1.7006 |  |  | 1.1338
1990-01-16 | 1.5384 |  |  | 1.0256
1990-01-17 | 1.869 |  |  | 1.246
1990-01-18 | 5.6533 |  |  | 3.7689
1990-01-19 | 2.4019 |  |  | 1.6013
1990-01-20 | 2.1022 |  |  | 1.4015
1990-01-21 | 1.9261 |  |  | 1.2841
1990-01-22 | 1.9261 |  |  | 1.2841
1990-01-23 | 3.1665 |  |  | 2.111
1990-01-24 | 4.1828 |  |  | 2.7886
1990-01-25 | 2.181 |  |  | 1.454
1990-01-26 | 1.869 |  |  | 1.246
1990-01-27 | 1.8134 |  |  | 1.2089
1990-01-28 | 1.7562 |  |  | 1.1708
1990-01-29 | 1.6466 |  |  | 1.0977
1990-01-30 | 1.7562 |  |  | 1.1708
1990-01-31 | 1.611 |  |  | 1.074
1990-02-01 | 1.4859 |  |  | 0.99062
1990-02-02 | 1.4334 |  |  | 0.95561
1990-02-03 | 1.3824 |  |  | 0.92162
1990-02-04 | 1.282 |  |  | 0.85469
1990-02-05 | 1.282 |  |  | 0.85469
1990-02-06 | 1.5384 |  |  | 1.0256
1990-02-07 | 1.3824 |  |  | 0.92162
1990-02-08 | 1.7006 |  |  | 1.1338
1990-02-09 | 1.4334 |  |  | 0.95561
1990-02-10 | 1.3824 |  |  | 0.92162
1990-02-11 | 1.3315 |  |  | 0.88764
1990-02-12 | 1.282 |  |  | 0.85469
1990-02-13 | 1.265 |  |  | 0.84336
1990-02-14 | 1.1847 |  |  | 0.78982
1990-02-15 | 1.3824 |  |  | 0.92162
1990-02-16 | 1.3315 |  |  | 0.88764
1990-02-17 | 1.6466 |  |  | 1.0977
1990-02-18 | 4.1396 |  |  | 2.7597
1990-02-19 | 2.1609 |  |  | 1.4406
1990-02-20 | 1.9648 |  |  | 1.3098
1990-02-21 | 1.7562 |  |  | 1.1708
1990-02-22 | 1.4859 |  |  | 0.99062
1990-02-23 | 1.3824 |  |  | 0.92162
1990-02-24 | 1.3315 |  |  | 0.88764
1990-02-25 | 1.282 |  |  | 0.85469
1990-02-26 | 52.5433 |  |  | 35.0289
1990-02-27 | 13.103 |  |  | 8.7353
1990-02-28 | 4.4439 |  |  | 2.9626
1990-03-01 | 2.5857 |  |  | 1.7238
1990-03-02 | 2.181 |  |  | 1.454
1990-03-03 | 1.9261 |  |  | 1.2841
1990-03-04 | 1.869 |  |  | 1.246
1990-03-05 | 1.7562 |  |  | 1.1708
1990-03-06 | 1.6466 |  |  | 1.0977
1990-03-07 | 1.9648 |  |  | 1.3098
1990-03-08 | 2.4019 |  |  | 1.6013
1990-03-09 | 2.2196 |  |  | 1.4797
1990-03-10 | 2.1022 |  |  | 1.4015
1990-03-11 | 1.7948 |  |  | 1.1966
1990-03-12 | 1.628 |  |  | 1.0854
1990-03-13 | 1.7948 |  |  | 1.1966
1990-03-14 | 1.7562 |  |  | 1.1708
1990-03-15 | 1.5925 |  |  | 1.0617
1990-03-16 | 1.5384 |  |  | 1.0256
1990-03-17 | 1.5925 |  |  | 1.0617
1990-03-18 | 1.4859 |  |  | 0.99062
1990-03-19 | 1.4334 |  |  | 0.95561
1990-03-20 | 1.4334 |  |  | 0.95561
1990-03-21 | 1.4334 |  |  | 0.95561
1990-03-22 | 1.5029 |  |  | 1.0019
1990-03-23 | 1.9848 |  |  | 1.3232
1990-03-24 | 1.6821 |  |  | 1.1214
1990-03-25 | 9.3063 |  |  | 6.2042
1990-03-26 | 3.358 |  |  | 2.2387
1990-03-27 | 2.3401 |  |  | 1.5601
1990-03-28 | 1.9261 |  |  | 1.2841
1990-03-29 | 1.7562 |  |  | 1.1708
1990-03-30 | 2.8931 |  |  | 1.9287
1990-03-31 | 2.1995 |  |  | 1.4664
1990-04-01 | 2.0435 |  |  | 1.3624
1990-04-02 | 1.9462 |  |  | 1.2975
1990-04-03 | 2.0821 |  |  | 1.3881
1990-04-04 | 4.3558 |  |  | 2.9039
1990-04-05 | 2.3401 |  |  | 1.5601
1990-04-06 | 1.9848 |  |  | 1.3232
1990-04-07 | 1.869 |  |  | 1.246
1990-04-08 | 1.8875 |  |  | 1.2584
1990-04-09 | 2.1609 |  |  | 1.4406
1990-04-10 | 1.869 |  |  | 1.246
1990-04-11 | 1.8134 |  |  | 1.2089
1990-04-12 | 1.7562 |  |  | 1.1708
1990-04-13 | 1.7006 |  |  | 1.1338
1990-04-14 | 1.6466 |  |  | 1.0977
1990-04-15 | 1.5925 |  |  | 1.0617
1990-04-16 | 1.5925 |  |  | 1.0617
1990-04-17 | 1.869 |  |  | 1.246
1990-04-18 | 4.4006 |  |  | 2.9337
1990-04-19 | 4.1828 |  |  | 2.7886
1990-04-20 | 7.3586 |  |  | 4.9057
1990-04-21 | 7.8111 |  |  | 5.2074
1990-04-22 | 5.3923 |  |  | 3.5948
1990-04-23 | 4.2693 |  |  | 2.8462
1990-04-24 | 27.4355 |  |  | 18.2904
1990-04-25 | 22.4109 |  |  | 14.9406
1990-04-26 | 25.6963 |  |  | 17.1309
1990-04-27 | 11.424 |  |  | 7.616
1990-04-28 | 16.4518 |  |  | 10.9678
1990-04-29 | 9.9026 |  |  | 6.6017
1990-04-30 | 8.3023 |  |  | 5.5349
1990-05-01 | 7.6505 |  |  | 5.1003
1990-05-02 | 6.0395 |  |  | 4.0263
1990-05-03 | 6.1121 |  |  | 4.0747
1990-05-04 | 40.7363 |  |  | 27.1575
1990-05-05 | 9.7481 |  |  | 6.4987
1990-05-06 | 9.4948 |  |  | 6.3299
1990-05-07 | 10.159 |  |  | 6.7726
1990-05-08 | 7.1948 |  |  | 4.7966
1990-05-09 | 7.1655 |  |  | 4.777
1990-05-10 | 6.9091 |  |  | 4.6061
1990-05-11 | 8.4553 |  |  | 5.6368
1990-05-12 | 7.3987 |  |  | 4.9325
1990-05-13 | 5.9715 |  |  | 3.981
1990-05-14 | 5.8649 |  |  | 3.9099
1990-05-15 | 5.4741 |  |  | 3.6494
1990-05-16 | 7.0512 |  |  | 4.7008
1990-05-17 | 6.2681 |  |  | 4.1787
1990-05-18 | 5.4741 |  |  | 3.6494
1990-05-19 | 6.1862 |  |  | 4.1241
1990-05-20 | 5.1698 |  |  | 3.4466
1990-05-21 | 4.535 |  |  | 3.0233
1990-05-22 | 4.4423 |  |  | 2.9616
1990-05-23 | 8.0861 |  |  | 5.3907
1990-05-24 | 4.3975 |  |  | 2.9317
1990-05-25 | 3.9944 |  |  | 2.6629
1990-05-26 | 3.7287 |  |  | 2.4858
1990-05-27 | 4.0392 |  |  | 2.6928
1990-05-28 | 4.3527 |  |  | 2.9018
1990-05-29 | 10.5806 |  |  | 7.0538
1990-05-30 | 6.543 |  |  | 4.362
1990-05-31 | 46.6228 |  |  | 31.0819
1990-06-01 | 8.117 |  |  | 5.4113
1990-06-02 | 6.8519 |  |  | 4.568
1990-06-03 | 6.2681 |  |  | 4.1787
1990-06-04 | 5.4741 |  |  | 3.6494
1990-06-05 | 5.0694 |  |  | 3.3796
1990-06-06 | 5.02 |  |  | 3.3467
1990-06-07 | 4.6725 |  |  | 3.115
1990-06-08 | 4.1952 |  |  | 2.7968
1990-06-09 | 3.9496 |  |  | 2.6331
1990-06-10 | 3.6855 |  |  | 2.457
1990-06-11 | 3.4059 |  |  | 2.2706
1990-06-12 | 4.4655 |  |  | 2.977
1990-06-13 | 4.603 |  |  | 3.0686
1990-06-14 | 4.3296 |  |  | 2.8864
1990-06-15 | 5.2702 |  |  | 3.5135
1990-06-16 | 4.3296 |  |  | 2.8864
1990-06-17 | 3.6638 |  |  | 2.4426
1990-06-18 | 11.0502 |  |  | 7.3668
1990-06-19 | 4.0824 |  |  | 2.7216
1990-06-20 | 2.4575 |  |  | 1.6383
1990-06-21 | 3.5773 |  |  | 2.3849
1990-06-22 | 3.4476 |  |  | 2.2984
1990-06-23 | 3.1927 |  |  | 2.1285
1990-06-24 | 2.6382 |  |  | 1.7588
1990-06-25 | 3.5202 |  |  | 2.3468
1990-06-26 | 3.236 |  |  | 2.1573
1990-06-27 | 5.8387 |  |  | 3.8924
1990-06-28 | 3.5542 |  |  | 2.3694
1990-06-29 | 3.0259 |  |  | 2.0173
1990-06-30 | 2.7989 |  |  | 1.8659
1990-07-01 | 20.4925 |  |  | 13.6617
1990-07-02 | 3.6422 |  |  | 2.4281
1990-07-03 | 3.3009 |  |  | 2.2006
1990-07-04 | 3.1093 |  |  | 2.0729
1990-07-05 | 3.8198 |  |  | 2.5466
1990-07-06 | 2.9023 |  |  | 1.9349
1990-07-07 | 2.8406 |  |  | 1.8937
1990-07-08 | 2.8406 |  |  | 1.8937
1990-07-09 | 3.0892 |  |  | 2.0595
1990-07-10 | 2.5563 |  |  | 1.7042
1990-07-11 | 2.6784 |  |  | 1.7856
1990-07-12 | 3.0074 |  |  | 2.0049
1990-07-13 | 2.6567 |  |  | 1.7712
1990-07-14 | 3.2144 |  |  | 2.1429
1990-07-15 | 3.7086 |  |  | 2.4724
1990-07-16 | 2.9641 |  |  | 1.9761
1990-07-17 | 3.341 |  |  | 2.2273
1990-07-18 | 3.8832 |  |  | 2.5888
1990-07-19 | 1.957 |  |  | 1.3047
1990-07-20 | 2.7185 |  |  | 1.8124
1990-07-21 | 3.0305 |  |  | 2.0204
1990-07-22 | 2.8823 |  |  | 1.9215
1990-07-23 | 2.9023 |  |  | 1.9349
1990-07-24 | 3.8168 |  |  | 2.5445
1990-07-25 | 2.9023 |  |  | 1.9349
1990-07-26 | 7.547 |  |  | 5.0313
1990-07-27 | 8.0258 |  |  | 5.3506
1990-07-28 | 4.4686 |  |  | 2.9791
1990-07-29 | 4.4454 |  |  | 2.9636
1990-07-30 | 2.2026 |  |  | 1.4684
1990-07-31 | 2.5162 |  |  | 1.6775
1990-08-01 | 3.6206 |  |  | 2.4137
1990-08-02 | 2.2613 |  |  | 1.5075
1990-08-03 | 1.8829 |  |  | 1.2553
1990-08-04 | 3.2993 |  |  | 2.1995
1990-08-05 | 7.5177 |  |  | 5.0118
1990-08-06 | 7.2242 |  |  | 4.8161
1990-08-07 | 5.7861 |  |  | 3.8574
1990-08-08 | 7.1377 |  |  | 4.7585
1990-08-09 | 4.9752 |  |  | 3.3168
1990-08-10 | 4.3975 |  |  | 2.9317
1990-08-11 | 5.4525 |  |  | 3.635
1990-08-12 | 43.9583 |  |  | 29.3056
1990-08-13 | 19.5487 |  |  | 13.0325
1990-08-14 | 7.2813 |  |  | 4.8542
1990-08-15 | 5.5267 |  |  | 3.6844
1990-08-16 | 4.6956 |  |  | 3.1304
1990-08-17 | 4.4655 |  |  | 2.977
1990-08-18 | 4.2616 |  |  | 2.8411
1990-08-19 | 4.1504 |  |  | 2.7669
1990-08-20 | 3.86 |  |  | 2.5733
1990-08-21 | 3.5758 |  |  | 2.3839
1990-08-22 | 3.9712 |  |  | 2.6475
1990-08-23 | 4.8563 |  |  | 3.2375
1990-08-24 | 12.1979 |  |  | 8.1319
1990-08-25 | 9.3496 |  |  | 6.2331
1990-08-26 | 13.0768 |  |  | 8.7178
1990-08-27 | 9.4948 |  |  | 6.3299
1990-08-28 | 6.5152 |  |  | 4.3435
1990-08-29 | 5.5514 |  |  | 3.7009
1990-08-30 | 5.0463 |  |  | 3.3642
1990-08-31 | 4.8099 |  |  | 3.2066
1990-09-01 | 4.603 |  |  | 3.0686
1990-09-02 | 4.7404 |  |  | 3.1603
1990-09-03 | 4.603 |  |  | 3.0686
1990-09-04 | 4.3975 |  |  | 2.9317
1990-09-05 | 4.1952 |  |  | 2.7968
1990-09-06 | 4.7636 |  |  | 3.1757
1990-09-07 | 4.1272 |  |  | 2.7515
1990-09-08 | 4.0608 |  |  | 2.7072
1990-09-09 | 3.8384 |  |  | 2.5589
1990-09-10 | 3.6422 |  |  | 2.4281
1990-09-11 | 4.3975 |  |  | 2.9317
1990-09-12 | 5.5004 |  |  | 3.6669
1990-09-13 | 5.8387 |  |  | 3.8924
1990-09-14 | 5.0694 |  |  | 3.3796
1990-09-15 | 5.1451 |  |  | 3.4301
1990-09-16 | 4.3064 |  |  | 2.8709
1990-09-17 | 4.24 |  |  | 2.8267
1990-09-18 | 4.3975 |  |  | 2.9317
1990-09-19 | 4.5582 |  |  | 3.0388
1990-09-20 | 6.4596 |  |  | 4.3064
1990-09-21 | 5.0447 |  |  | 3.3632
1990-09-22 | 4.4655 |  |  | 2.977
1990-09-23 | 4.1272 |  |  | 2.7515
1990-09-24 | 4.4655 |  |  | 2.977
1990-09-25 | 3.86 |  |  | 2.5733
1990-09-26 | 3.7287 |  |  | 2.4858
1990-09-27 | 3.8384 |  |  | 2.5589
1990-09-28 | 3.5325 |  |  | 2.355
1990-09-29 | 3.3626 |  |  | 2.2418
1990-09-30 | 3.5109 |  |  | 2.3406
1990-10-01 | 3.5974 |  |  | 2.3983
1990-10-02 | 3.2144 |  |  | 2.1429
1990-10-03 | 3.2144 |  |  | 2.1429
1990-10-04 | 3.1726 |  |  | 2.1151
1990-10-05 | 2.8406 |  |  | 1.8937
1990-10-06 | 2.7185 |  |  | 1.8124
1990-10-07 | 3.0259 |  |  | 2.0173
1990-10-08 | 3.0259 |  |  | 2.0173
1990-10-09 | 3.7287 |  |  | 2.4858
1990-10-10 | 3.0259 |  |  | 2.0173
1990-10-11 | 2.7788 |  |  | 1.8525
1990-10-12 | 2.6567 |  |  | 1.7712
1990-10-13 | 3.8832 |  |  | 2.5888
1990-10-14 | 23.1863 |  |  | 15.4575
1990-10-15 | 6.5986 |  |  | 4.3991
1990-10-16 | 7.9641 |  |  | 5.3094
1990-10-17 | 5.7861 |  |  | 3.8574
1990-10-18 | 4.6725 |  |  | 3.115
1990-10-19 | 4.3296 |  |  | 2.8864
1990-10-20 | 4.0608 |  |  | 2.7072
1990-10-21 | 3.4692 |  |  | 2.3128
1990-10-22 | 3.5974 |  |  | 2.3983
1990-10-23 | 3.2777 |  |  | 2.1851
1990-10-24 | 3.0259 |  |  | 2.0173
1990-10-25 | 2.8406 |  |  | 1.8937
1990-10-26 | 2.7386 |  |  | 1.8257
1990-10-27 | 2.8205 |  |  | 1.8803
1990-10-28 | 3.2777 |  |  | 2.1851
1990-10-29 | 2.8406 |  |  | 1.8937
1990-10-30 | 2.7989 |  |  | 1.8659
1990-10-31 | 3.7287 |  |  | 2.4858
1990-11-01 | 3.2561 |  |  | 2.1707
1990-11-02 | 3.6638 |  |  | 2.4426
1990-11-03 | 2.7185 |  |  | 1.8124
1990-11-04 | 2.5363 |  |  | 1.6908
1990-11-05 | 2.9023 |  |  | 1.9349
1990-11-06 | 3.4476 |  |  | 2.2984
1990-11-07 | 2.5363 |  |  | 1.6908
1990-11-08 | 2.4173 |  |  | 1.6116
1990-11-09 | 2.2412 |  |  | 1.4942
1990-11-10 | 2.1841 |  |  | 1.4561
1990-11-11 | 1.957 |  |  | 1.3047
1990-11-12 | 2.1269 |  |  | 1.418
1990-11-13 | 2.3586 |  |  | 1.5724
1990-11-14 | 2.1269 |  |  | 1.418
1990-11-15 | 1.9385 |  |  | 1.2923
1990-11-16 | 1.9014 |  |  | 1.2676
1990-11-17 | 1.7902 |  |  | 1.1935
1990-11-18 | 4.6941 |  |  | 3.1294
1990-11-19 | 4.7868 |  |  | 3.1912
1990-11-20 | 4.3975 |  |  | 2.9317
1990-11-21 | 3.6855 |  |  | 2.457
1990-11-22 | 3.4043 |  |  | 2.2696
1990-11-23 | 3.2993 |  |  | 2.1995
1990-11-24 | 2.5965 |  |  | 1.731
1990-11-25 | 2.6567 |  |  | 1.7712
1990-11-26 | 4.1952 |  |  | 2.7968
1990-11-27 | 2.7788 |  |  | 1.8525
1990-11-28 | 13.398 |  |  | 8.932
1990-11-29 | 5.4232 |  |  | 3.6154
1990-11-30 | 3.4043 |  |  | 2.2696
1990-12-01 | 3.0877 |  |  | 2.0585
1990-12-02 | 2.7788 |  |  | 1.8525
1990-12-03 | 2.6985 |  |  | 1.799
1990-12-04 | 2.5965 |  |  | 1.731
1990-12-05 | 3.2777 |  |  | 2.1851
1990-12-06 | 2.7185 |  |  | 1.8124
1990-12-07 | 2.3787 |  |  | 1.5858
1990-12-08 | 2.32 |  |  | 1.5467
1990-12-09 | 2.1841 |  |  | 1.4561
1990-12-10 | 2.1455 |  |  | 1.4303
1990-12-11 | 2.1841 |  |  | 1.4561
1990-12-12 | 2.1656 |  |  | 1.4437
1990-12-13 | 2.8823 |  |  | 1.9215
1990-12-14 | 2.0513 |  |  | 1.3675
1990-12-15 | 1.7902 |  |  | 1.1935
1990-12-16 | 2.9842 |  |  | 1.9895
1990-12-17 | 2.1269 |  |  | 1.418
1990-12-18 | 2.0126 |  |  | 1.3418
1990-12-19 | 1.9756 |  |  | 1.317
1990-12-20 | 2.4977 |  |  | 1.6651
1990-12-21 | 2.4575 |  |  | 1.6383
1990-12-22 | 2.8205 |  |  | 1.8803
1990-12-23 | 2.1269 |  |  | 1.418
1990-12-24 | 1.8829 |  |  | 1.2553
1990-12-25 | 2.8823 |  |  | 1.9215
1990-12-26 | 2.1841 |  |  | 1.4561
1990-12-27 | 1.9385 |  |  | 1.2923
1990-12-28 | 1.7902 |  |  | 1.1935
1990-12-29 | 5.6286 |  |  | 3.7524
1990-12-30 | 4.0392 |  |  | 2.6928
1990-12-31 | 25.6592 |  |  | 17.1062
1991-01-01 | 3.5974 |  |  | 2.3983
1991-01-02 | 13.744 |  |  | 9.1627
1991-01-03 | 5.8124 |  |  | 3.8749
1991-01-04 | 3.9496 |  |  | 2.6331
1991-01-05 | 3.599 |  |  | 2.3993
1991-01-06 | 10.9714 |  |  | 7.3143
1991-01-07 | 4.1056 |  |  | 2.7371
1991-01-08 | 4.4207 |  |  | 2.9471
1991-01-09 | 12.5887 |  |  | 8.3924
1991-01-10 | 8.7379 |  |  | 5.8253
1991-01-11 | 7.2242 |  |  | 4.8161
1991-01-12 | 5.3212 |  |  | 3.5475
1991-01-13 | 4.3975 |  |  | 2.9317
1991-01-14 | 3.9264 |  |  | 2.6176
1991-01-15 | 3.7951 |  |  | 2.5301
1991-01-16 | 3.341 |  |  | 2.2273
1991-01-17 | 8.3626 |  |  | 5.575
1991-01-18 | 3.7287 |  |  | 2.4858
1991-01-19 | 3.5325 |  |  | 2.355
1991-01-20 | 3.2777 |  |  | 2.1851
1991-01-21 | 3.0058 |  |  | 2.0039
1991-01-22 | 3.5325 |  |  | 2.355
1991-01-23 | 5.7074 |  |  | 3.8049
1991-01-24 | 6.1321 |  |  | 4.0881
1991-01-25 | 3.86 |  |  | 2.5733
1991-01-26 | 3.4043 |  |  | 2.2696
1991-01-27 | 3.0877 |  |  | 2.0585
1991-01-28 | 2.9023 |  |  | 1.9349
1991-01-29 | 2.7185 |  |  | 1.8124
1991-01-30 | 2.8406 |  |  | 1.8937
1991-01-31 | 2.9023 |  |  | 1.9349
1991-02-01 | 2.9023 |  |  | 1.9349
1991-02-02 | 3.3843 |  |  | 2.2562
1991-02-03 | 3.86 |  |  | 2.5733
1991-02-04 | 2.8823 |  |  | 1.9215
1991-02-05 | 2.4977 |  |  | 1.6651
1991-02-06 | 10.2022 |  |  | 6.8015
1991-02-07 | 2.7989 |  |  | 1.8659
1991-02-08 | 3.2777 |  |  | 2.1851
1991-02-09 | 2.9023 |  |  | 1.9349
1991-02-10 | 2.3787 |  |  | 1.5858
1991-02-11 | 2.2412 |  |  | 1.4942
1991-02-12 | 10.5436 |  |  | 7.0291
1991-02-13 | 3.5974 |  |  | 2.3983
1991-02-14 | 2.9023 |  |  | 1.9349
1991-02-15 | 16.6695 |  |  | 11.113
1991-02-16 | 3.9944 |  |  | 2.6629
1991-02-17 | 4.603 |  |  | 3.0686
1991-02-18 | 25.0738 |  |  | 16.7159
1991-02-19 | 12.0295 |  |  | 8.0197
1991-02-20 | 6.7392 |  |  | 4.4928
1991-02-21 | 5.4232 |  |  | 3.6154
1991-02-22 | 4.603 |  |  | 3.0686
1991-02-23 | 4.2616 |  |  | 2.8411
1991-02-24 | 3.9944 |  |  | 2.6629
1991-02-25 | 3.4692 |  |  | 2.3128
1991-02-26 | 3.1927 |  |  | 2.1285
1991-02-27 | 3.7951 |  |  | 2.5301
1991-02-28 | 3.5109 |  |  | 2.3406
1991-03-01 | 3.151 |  |  | 2.1007
1991-03-02 | 2.8205 |  |  | 1.8803
1991-03-03 | 2.7185 |  |  | 1.8124
1991-03-04 | 2.5764 |  |  | 1.7176
1991-03-05 | 2.5965 |  |  | 1.731
1991-03-06 | 2.7386 |  |  | 1.8257
1991-03-07 | 2.4776 |  |  | 1.6517
1991-03-08 | 2.2999 |  |  | 1.5333
1991-03-09 | 2.2412 |  |  | 1.4942
1991-03-10 | 2.1269 |  |  | 1.418
1991-03-11 | 2.0698 |  |  | 1.3799
1991-03-12 | 2.0698 |  |  | 1.3799
1991-03-13 | 2.0126 |  |  | 1.3418
1991-03-14 | 2.0126 |  |  | 1.3418
1991-03-15 | 2.0698 |  |  | 1.3799
1991-03-16 | 2.0126 |  |  | 1.3418
1991-03-17 | 1.9014 |  |  | 1.2676
1991-03-18 | 1.8458 |  |  | 1.2305
1991-03-19 | 1.7902 |  |  | 1.1935
1991-03-20 | 1.7362 |  |  | 1.1574
1991-03-21 | 1.8458 |  |  | 1.2305
1991-03-22 | 2.4575 |  |  | 1.6383
1991-03-23 | 2.1269 |  |  | 1.418
1991-03-24 | 1.9014 |  |  | 1.2676
1991-03-25 | 1.8829 |  |  | 1.2553
1991-03-26 | 1.7902 |  |  | 1.1935
1991-03-27 | 1.7362 |  |  | 1.1574
1991-03-28 | 2.0698 |  |  | 1.3799
1991-03-29 | 5.8387 |  |  | 3.8924
1991-03-30 | 29.615 |  |  | 19.7433
1991-03-31 | 4.3975 |  |  | 2.9317
1991-04-01 | 2.7386 |  |  | 1.8257
1991-04-02 | 3.0058 |  |  | 2.0039
1991-04-03 | 2.5363 |  |  | 1.6908
1991-04-04 | 2.2227 |  |  | 1.4818
1991-04-05 | 2.9641 |  |  | 1.9761
1991-04-06 | 3.4692 |  |  | 2.3128
1991-04-07 | 2.6567 |  |  | 1.7712
1991-04-08 | 6.3777 |  |  | 4.2518
1991-04-09 | 4.8331 |  |  | 3.2221
1991-04-10 | 6.8519 |  |  | 4.568
1991-04-11 | 5.5776 |  |  | 3.7184
1991-04-12 | 27.3537 |  |  | 18.2358
1991-04-13 | 4.8099 |  |  | 3.2066
1991-04-14 | 3.9264 |  |  | 2.6176
1991-04-15 | 3.5325 |  |  | 2.355
1991-04-16 | 3.2777 |  |  | 2.1851
1991-04-17 | 3.0877 |  |  | 2.0585
1991-04-18 | 2.8406 |  |  | 1.8937
1991-04-19 | 6.3221 |  |  | 4.2148
1991-04-20 | 4.0824 |  |  | 2.7216
1991-04-21 | 4.603 |  |  | 3.0686
1991-04-22 | 4.2848 |  |  | 2.8565
1991-04-23 | 4.4655 |  |  | 2.977
1991-04-24 | 6.682 |  |  | 4.4547
1991-04-25 | 86.6316 |  |  | 57.7544
1991-04-26 | 21.6355 |  |  | 14.4237
1991-04-27 | 9.3496 |  |  | 6.2331
1991-04-28 | 6.9091 |  |  | 4.6061
1991-04-29 | 6.3499 |  |  | 4.2333
1991-04-30 | 7.2242 |  |  | 4.8161
1991-05-01 | 5.8649 |  |  | 3.9099
1991-05-02 | 5.2455 |  |  | 3.497
1991-05-03 | 4.603 |  |  | 3.0686
1991-05-04 | 4.3296 |  |  | 2.8864
1991-05-05 | 12.5871 |  |  | 8.3914
1991-05-06 | 5.5776 |  |  | 3.7184
1991-05-07 | 4.1272 |  |  | 2.7515
1991-05-08 | 3.7951 |  |  | 2.5301
1991-05-09 | 3.6422 |  |  | 2.4281
1991-05-10 | 3.9944 |  |  | 2.6629
1991-05-11 | 3.4692 |  |  | 2.3128
1991-05-12 | 3.151 |  |  | 2.1007
1991-05-13 | 4.603 |  |  | 3.0686
1991-05-14 | 6.3221 |  |  | 4.2148
1991-05-15 | 3.9944 |  |  | 2.6629
1991-05-16 | 4.603 |  |  | 3.0686
1991-05-17 | 3.9264 |  |  | 2.6176
1991-05-18 | 3.8168 |  |  | 2.5445
1991-05-19 | 3.7519 |  |  | 2.5013
1991-05-20 | 5.1698 |  |  | 3.4466
1991-05-21 | 3.9944 |  |  | 2.6629
1991-05-22 | 6.665 |  |  | 4.4434
1991-05-23 | 4.0608 |  |  | 2.7072
1991-05-24 | 3.5974 |  |  | 2.3983
1991-05-25 | 3.4692 |  |  | 2.3128
1991-05-26 | 3.4043 |  |  | 2.2696
1991-05-27 | 3.341 |  |  | 2.2273
1991-05-28 | 3.9264 |  |  | 2.6176
1991-05-29 | 5.1189 |  |  | 3.4126
1991-05-30 | 3.4043 |  |  | 2.2696
1991-05-31 | 3.2144 |  |  | 2.1429
1991-06-01 | 5.0231 |  |  | 3.3487
1991-06-02 | 5.4741 |  |  | 3.6494
1991-06-03 | 36.8145 |  |  | 24.543
1991-06-04 | 39.6875 |  |  | 26.4583
1991-06-05 | 12.9856 |  |  | 8.6571
1991-06-06 | 44.7106 |  |  | 29.8071
1991-06-07 | 10.9313 |  |  | 7.2875
1991-06-08 | 8.0258 |  |  | 5.3506
1991-06-09 | 7.1655 |  |  | 4.777
1991-06-10 | 6.3499 |  |  | 4.2333
1991-06-11 | 6.3221 |  |  | 4.2148
1991-06-12 | 7.079 |  |  | 4.7193
1991-06-13 | 6.8519 |  |  | 4.568
1991-06-14 | 5.9993 |  |  | 3.9995
1991-06-15 | 5.5004 |  |  | 3.6669
1991-06-16 | 4.8424 |  |  | 3.2283
1991-06-17 | 4.5798 |  |  | 3.0532
1991-06-18 | 4.8964 |  |  | 3.2643
1991-06-19 | 4.2848 |  |  | 2.8565
1991-06-20 | 4.3296 |  |  | 2.8864
1991-06-21 | 4.603 |  |  | 3.0686
1991-06-22 | 7.8745 |  |  | 5.2496
1991-06-23 | 9.1194 |  |  | 6.0796
1991-06-24 | 7.1377 |  |  | 4.7585
1991-06-25 | 4.3527 |  |  | 2.9018
1991-06-26 | 3.0877 |  |  | 2.0585
1991-06-27 | 3.0491 |  |  | 2.0327
1991-06-28 | 3.0259 |  |  | 2.0173
1991-06-29 | 3.426 |  |  | 2.284
1991-06-30 | 3.1726 |  |  | 2.1151
1991-07-01 | 3.7951 |  |  | 2.5301
1991-07-02 | 3.5109 |  |  | 2.3406
1991-07-03 | 4.5582 |  |  | 3.0388
1991-07-04 | 3.5542 |  |  | 2.3694
1991-07-05 | 3.6206 |  |  | 2.4137
1991-07-06 | 2.8606 |  |  | 1.9071
1991-07-07 | 3.3626 |  |  | 2.2418
1991-07-08 | 3.341 |  |  | 2.2273
1991-07-09 | 7.1948 |  |  | 4.7966
1991-07-10 | 5.0988 |  |  | 3.3992
1991-07-11 | 3.4476 |  |  | 2.2984
1991-07-12 | 3.0676 |  |  | 2.0451
1991-07-13 | 3.8816 |  |  | 2.5878
1991-07-14 | 3.7951 |  |  | 2.5301
1991-07-15 | 3.4043 |  |  | 2.2696
1991-07-16 | 3.6422 |  |  | 2.4281
1991-07-17 | 3.6638 |  |  | 2.4426
1991-07-18 | 3.4692 |  |  | 2.3128
1991-07-19 | 5.7074 |  |  | 3.8049
1991-07-20 | 4.6725 |  |  | 3.115
1991-07-21 | 4.7868 |  |  | 3.1912
1991-07-22 | 4.1272 |  |  | 2.7515
1991-07-23 | 3.2144 |  |  | 2.1429
1991-07-24 | 3.3843 |  |  | 2.2562
1991-07-25 | 3.0676 |  |  | 2.0451
1991-07-26 | 3.1093 |  |  | 2.0729
1991-07-27 | 3.0058 |  |  | 2.0039
1991-07-28 | 3.5109 |  |  | 2.3406
1991-07-29 | 2.4575 |  |  | 1.6383
1991-07-30 | 2.9023 |  |  | 1.9349
1991-07-31 | 2.9641 |  |  | 1.9761
1991-08-01 | 2.9842 |  |  | 1.9895
1991-08-02 | 3.2561 |  |  | 2.1707
1991-08-03 | 3.4692 |  |  | 2.3128
1991-08-04 | 2.8622 |  |  | 1.9081
1991-08-05 | 2.7788 |  |  | 1.8525
1991-08-06 | 3.151 |  |  | 2.1007
1991-08-07 | 4.6725 |  |  | 3.115
1991-08-08 | 4.9304 |  |  | 3.287
1991-08-09 | 33.4457 |  |  | 22.2971
1991-08-10 | 8.1772 |  |  | 5.4515
1991-08-11 | 6.6542 |  |  | 4.4361
1991-08-12 | 5.1189 |  |  | 3.4126
1991-08-13 | 6.7098 |  |  | 4.4732
1991-08-14 | 6.994 |  |  | 4.6627
1991-08-15 | 13.5942 |  |  | 9.0628
1991-08-16 | 8.1772 |  |  | 5.4515
1991-08-17 | 11.7376 |  |  | 7.825
1991-08-18 | 9.7852 |  |  | 6.5234
1991-08-19 | 25.5388 |  |  | 17.0258
1991-08-20 | 56.7864 |  |  | 37.8576
1991-08-21 | 14.365 |  |  | 9.5766
1991-08-22 | 8.5495 |  |  | 5.6996
1991-08-23 | 7.0805 |  |  | 4.7204
1991-08-24 | 7.8745 |  |  | 5.2496
1991-08-25 | 5.9715 |  |  | 3.981
1991-08-26 | 7.3416 |  |  | 4.8944
1991-08-27 | 9.3542 |  |  | 6.2361
1991-08-28 | 9.8964 |  |  | 6.5976
1991-08-29 | 9.4577 |  |  | 6.3051
1991-08-30 | 14.1008 |  |  | 9.4006
1991-08-31 | 22.1468 |  |  | 14.7645
1991-09-01 | 13.3502 |  |  | 8.9001
1991-09-02 | 15.4833 |  |  | 10.3222
1991-09-03 | 15.1033 |  |  | 10.0689
1991-09-04 | 19.2352 |  |  | 12.8234
1991-09-05 | 12.808 |  |  | 8.5387
1991-09-06 | 11.0502 |  |  | 7.3668
1991-09-07 | 9.9335 |  |  | 6.6223
1991-09-08 | 11.1691 |  |  | 7.4461
1991-09-09 | 10.5405 |  |  | 7.027
1991-09-10 | 10.6177 |  |  | 7.0785
1991-09-11 | 11.6959 |  |  | 7.7972
1991-09-12 | 50.2141 |  |  | 33.476
1991-09-13 | 14.2584 |  |  | 9.5056
1991-09-14 | 8.8321 |  |  | 5.8881
1991-09-15 | 8.4244 |  |  | 5.6162
1991-09-16 | 8.6128 |  |  | 5.7419
1991-09-17 | 13.4428 |  |  | 8.9619
1991-09-18 | 9.4222 |  |  | 6.2815
1991-09-19 | 7.995 |  |  | 5.33
1991-09-20 | 8.6437 |  |  | 5.7625
1991-09-21 | 8.2081 |  |  | 5.4721
1991-09-22 | 8.0861 |  |  | 5.3907
1991-09-23 | 28.472 |  |  | 18.9813
1991-09-24 | 11.0101 |  |  | 7.34
1991-09-25 | 10.5019 |  |  | 7.0012
1991-09-26 | 8.0861 |  |  | 5.3907
1991-09-27 | 7.5161 |  |  | 5.0107
1991-09-28 | 6.5152 |  |  | 4.3435
1991-09-29 | 5.8912 |  |  | 3.9275
1991-09-30 | 6.767 |  |  | 4.5113
1991-10-01 | 9.0561 |  |  | 6.0374
1991-10-02 | 7.079 |  |  | 4.7193
1991-10-03 | 8.4553 |  |  | 5.6368
1991-10-04 | 20.7442 |  |  | 13.8295
1991-10-05 | 13.3579 |  |  | 8.9053
1991-10-06 | 14.0499 |  |  | 9.3666
1991-10-07 | 11.0888 |  |  | 7.3926
1991-10-08 | 12.6304 |  |  | 8.4202
1991-10-09 | 17.3152 |  |  | 11.5435
1991-10-10 | 11.4117 |  |  | 7.6078
1991-10-11 | 8.7379 |  |  | 5.8253
1991-10-12 | 8.4861 |  |  | 5.6574
1991-10-13 | 11.4951 |  |  | 7.6634
1991-10-14 | 8.1772 |  |  | 5.4515
1991-10-15 | 8.2699 |  |  | 5.5133
1991-10-16 | 19.6738 |  |  | 13.1159
1991-10-17 | 10.5405 |  |  | 7.027
1991-10-18 | 11.1691 |  |  | 7.4461
1991-10-19 | 6.8241 |  |  | 4.5494
1991-10-20 | 8.4553 |  |  | 5.6368
1991-10-21 | 5.9452 |  |  | 3.9635
1991-10-22 | 5.4741 |  |  | 3.6494
1991-10-23 | 5.4741 |  |  | 3.6494
1991-10-24 | 6.1059 |  |  | 4.0706
1991-10-25 | 4.7404 |  |  | 3.1603
1991-10-26 | 4.6725 |  |  | 3.115
1991-10-27 | 4.6725 |  |  | 3.115
1991-10-28 | 4.8795 |  |  | 3.253
1991-10-29 | 4.2848 |  |  | 2.8565
1991-10-30 | 3.9264 |  |  | 2.6176
1991-10-31 | 3.6638 |  |  | 2.4426
1991-11-01 | 3.6422 |  |  | 2.4281
1991-11-02 | 6.1862 |  |  | 4.1241
1991-11-03 | 4.3527 |  |  | 2.9018
1991-11-04 | 3.6638 |  |  | 2.4426
1991-11-05 | 3.2777 |  |  | 2.1851
1991-11-06 | 3.151 |  |  | 2.1007
1991-11-07 | 3.151 |  |  | 2.1007
1991-11-08 | 3.4692 |  |  | 2.3128
1991-11-09 | 3.2777 |  |  | 2.1851
1991-11-10 | 3.1093 |  |  | 2.0729
1991-11-11 | 3.9944 |  |  | 2.6629
1991-11-12 | 3.7951 |  |  | 2.5301
1991-11-13 | 3.5974 |  |  | 2.3983
1991-11-14 | 4.7404 |  |  | 3.1603
1991-11-15 | 5.8649 |  |  | 3.9099
1991-11-16 | 35.1864 |  |  | 23.4576
1991-11-17 | 6.2681 |  |  | 4.1787
1991-11-18 | 5.2455 |  |  | 3.497
1991-11-19 | 4.4655 |  |  | 2.977
1991-11-20 | 4.2616 |  |  | 2.8411
1991-11-21 | 4.3975 |  |  | 2.9317
1991-11-22 | 4.1272 |  |  | 2.7515
1991-11-23 | 21.8919 |  |  | 14.5946
1991-11-24 | 6.3499 |  |  | 4.2333
1991-11-25 | 5.3969 |  |  | 3.5979
1991-11-26 | 30.0274 |  |  | 20.0183
1991-11-27 | 7.7246 |  |  | 5.1498
1991-11-28 | 7.6057 |  |  | 5.0705
1991-11-29 | 9.3141 |  |  | 6.2094
1991-11-30 | 5.6286 |  |  | 3.7524
1991-12-01 | 4.8331 |  |  | 3.2221
1991-12-02 | 5.5514 |  |  | 3.7009
1991-12-03 | 12.2457 |  |  | 8.1638
1991-12-04 | 11.9059 |  |  | 7.9373
1991-12-05 | 16.7684 |  |  | 11.1789
1991-12-06 | 14.0499 |  |  | 9.3666
1991-12-07 | 11.9863 |  |  | 7.9908
1991-12-08 | 10.386 |  |  | 6.924
1991-12-09 | 8.239 |  |  | 5.4927
1991-12-10 | 6.6264 |  |  | 4.4176
1991-12-11 | 5.7074 |  |  | 3.8049
1991-12-12 | 6.4596 |  |  | 4.3064
1991-12-13 | 5.2208 |  |  | 3.4805
1991-12-14 | 4.535 |  |  | 3.0233
1991-12-15 | 5.5514 |  |  | 3.7009
1991-12-16 | 4.535 |  |  | 3.0233
1991-12-17 | 3.7287 |  |  | 2.4858
1991-12-18 | 3.341 |  |  | 2.2273
1991-12-19 | 3.2144 |  |  | 2.1429
1991-12-20 | 3.341 |  |  | 2.2273
1991-12-21 | 4.2616 |  |  | 2.8411
1991-12-22 | 3.4043 |  |  | 2.2696
1991-12-23 | 2.9023 |  |  | 1.9349
1991-12-24 | 2.7185 |  |  | 1.8124
1991-12-25 | 2.5965 |  |  | 1.731
1991-12-26 | 2.8406 |  |  | 1.8937
1991-12-27 | 2.5363 |  |  | 1.6908
1991-12-28 | 4.2848 |  |  | 2.8565
1991-12-29 | 17.8682 |  |  | 11.9121
1991-12-30 | 4.7404 |  |  | 3.1603
1991-12-31 | 3.5325 |  |  | 2.355
1992-01-01 | 3.2777 |  |  | 2.1851
1992-01-02 | 2.9641 |  |  | 1.9761
1992-01-03 | 2.7185 |  |  | 1.8124
1992-01-04 | 2.5965 |  |  | 1.731
1992-01-05 | 2.4776 |  |  | 1.6517
1992-01-06 | 2.4173 |  |  | 1.6116
1992-01-07 | 2.4173 |  |  | 1.6116
1992-01-08 | 2.2999 |  |  | 1.5333
1992-01-09 | 3.5109 |  |  | 2.3406
1992-01-10 | 2.5965 |  |  | 1.731
1992-01-11 | 2.2999 |  |  | 1.5333
1992-01-12 | 2.4173 |  |  | 1.6116
1992-01-13 | 2.1269 |  |  | 1.418
1992-01-14 | 1.9941 |  |  | 1.3294
1992-01-15 | 2.1269 |  |  | 1.418
1992-01-16 | 1.8458 |  |  | 1.2305
1992-01-17 | 1.8273 |  |  | 1.2182
1992-01-18 | 1.9014 |  |  | 1.2676
1992-01-19 | 1.9941 |  |  | 1.3294
1992-01-20 | 27.9468 |  |  | 18.6312
1992-01-21 | 3.86 |  |  | 2.5733
1992-01-22 | 3.2144 |  |  | 2.1429
1992-01-23 | 2.5965 |  |  | 1.731
1992-01-24 | 3.5542 |  |  | 2.3694
1992-01-25 | 3.0259 |  |  | 2.0173
1992-01-26 | 3.7287 |  |  | 2.4858
1992-01-27 | 2.6166 |  |  | 1.7444
1992-01-28 | 2.3973 |  |  | 1.5982
1992-01-29 | 2.1269 |  |  | 1.418
1992-01-30 | 2.2412 |  |  | 1.4942
1992-01-31 | 2.2412 |  |  | 1.4942
1992-02-01 | 2.2999 |  |  | 1.5333
1992-02-02 | 2.9023 |  |  | 1.9349
1992-02-03 | 2.3586 |  |  | 1.5724
1992-02-04 | 2.1841 |  |  | 1.4561
1992-02-05 | 7.9672 |  |  | 5.3114
1992-02-06 | 2.9641 |  |  | 1.9761
1992-02-07 | 2.4776 |  |  | 1.6517
1992-02-08 | 2.2412 |  |  | 1.4942
1992-02-09 | 2.3586 |  |  | 1.5724
1992-02-10 | 2.8406 |  |  | 1.8937
1992-02-11 | 2.7989 |  |  | 1.8659
1992-02-12 | 2.2412 |  |  | 1.4942
1992-02-13 | 2.0698 |  |  | 1.3799
1992-02-14 | 2.1269 |  |  | 1.418
1992-02-15 | 7.1377 |  |  | 4.7585
1992-02-16 | 3.4692 |  |  | 2.3128
1992-02-17 | 2.8406 |  |  | 1.8937
1992-02-18 | 2.5162 |  |  | 1.6775
1992-02-19 | 2.8406 |  |  | 1.8937
1992-02-20 | 2.4173 |  |  | 1.6116
1992-02-21 | 2.2999 |  |  | 1.5333
1992-02-22 | 2.2799 |  |  | 1.5199
1992-02-23 | 2.1269 |  |  | 1.418
1992-02-24 | 2.1841 |  |  | 1.4561
1992-02-25 | 2.0513 |  |  | 1.3675
1992-02-26 | 2.0126 |  |  | 1.3418
1992-02-27 | 2.6367 |  |  | 1.7578
1992-02-28 | 15.213 |  |  | 10.142
1992-02-29 | 10.4246 |  |  | 6.9498
1992-03-01 | 12.5887 |  |  | 8.3924
1992-03-02 | 5.8124 |  |  | 3.8749
1992-03-03 | 5.2965 |  |  | 3.531
1992-03-04 | 4.535 |  |  | 3.0233
1992-03-05 | 3.9264 |  |  | 2.6176
1992-03-06 | 3.4692 |  |  | 2.3128
1992-03-07 | 3.151 |  |  | 2.1007
1992-03-08 | 2.9641 |  |  | 1.9761
1992-03-09 | 2.8406 |  |  | 1.8937
1992-03-10 | 56.5346 |  |  | 37.6898
1992-03-11 | 5.7568 |  |  | 3.8379
1992-03-12 | 6.957 |  |  | 4.638
1992-03-13 | 5.6363 |  |  | 3.7575
1992-03-14 | 5.5081 |  |  | 3.6721
1992-03-15 | 4.1241 |  |  | 2.7494
1992-03-16 | 4.2863 |  |  | 2.8575
1992-03-17 | 4.9366 |  |  | 3.2911
1992-03-18 | 4.62 |  |  | 3.08
1992-03-19 | 6.2526 |  |  | 4.1684
1992-03-20 | 5.2579 |  |  | 3.5053
1992-03-21 | 5.3336 |  |  | 3.5557
1992-03-22 | 5.0355 |  |  | 3.357
1992-03-23 | 5.6873 |  |  | 3.7915
1992-03-24 | 6.8844 |  |  | 4.5896
1992-03-25 | 14.6322 |  |  | 9.7548
1992-03-26 | 7.547 |  |  | 5.0313
1992-03-27 | 6.4611 |  |  | 4.3074
1992-03-28 | 5.7877 |  |  | 3.8585
1992-03-29 | 5.2332 |  |  | 3.4888
1992-03-30 | 4.4995 |  |  | 2.9997
1992-03-31 | 4.1473 |  |  | 2.7649
1992-04-01 | 4.0778 |  |  | 2.7185
1992-04-02 | 6.8041 |  |  | 4.536
1992-04-03 | 6.1229 |  |  | 4.0819
1992-04-04 | 6.0719 |  |  | 4.0479
1992-04-05 | 6.9662 |  |  | 4.6442
1992-04-06 | 7.9733 |  |  | 5.3156
1992-04-07 | 15.8215 |  |  | 10.5477
1992-04-08 | 8.5865 |  |  | 5.7244
1992-04-09 | 9.4114 |  |  | 6.2742
1992-04-10 | 8.6159 |  |  | 5.7439
1992-04-11 | 8.0027 |  |  | 5.3351
1992-04-12 | 6.9662 |  |  | 4.6442
1992-04-13 | 6.0966 |  |  | 4.0644
1992-04-14 | 5.434 |  |  | 3.6226
1992-04-15 | 4.9613 |  |  | 3.3075
1992-04-16 | 4.6678 |  |  | 3.1119
1992-04-17 | 13.6096 |  |  | 9.0731
1992-04-18 | 5.2826 |  |  | 3.5217
1992-04-19 | 5.3583 |  |  | 3.5722
1992-04-20 | 4.1705 |  |  | 2.7803
1992-04-21 | 3.8986 |  |  | 2.5991
1992-04-22 | 3.6978 |  |  | 2.4652
1992-04-23 | 3.6113 |  |  | 2.4075
1992-04-24 | 3.5017 |  |  | 2.3344
1992-04-25 | 3.307 |  |  | 2.2047
1992-04-26 | 6.8597 |  |  | 4.5731
1992-04-27 | 7.4065 |  |  | 4.9376
1992-04-28 | 4.311 |  |  | 2.874
1992-04-29 | 18.5725 |  |  | 12.3817
1992-04-30 | 5.4093 |  |  | 3.6062
1992-05-01 | 4.4516 |  |  | 2.9677
1992-05-02 | 4.6678 |  |  | 3.1119
1992-05-03 | 4.033 |  |  | 2.6887
1992-05-04 | 3.965 |  |  | 2.6434
1992-05-05 | 3.6329 |  |  | 2.422
1992-05-06 | 3.5665 |  |  | 2.3777
1992-05-07 | 6.2001 |  |  | 4.1334
1992-05-08 | 4.8378 |  |  | 3.2252
1992-05-09 | 4.813 |  |  | 3.2087
1992-05-10 | 4.8393 |  |  | 3.2262
1992-05-11 | 3.8585 |  |  | 2.5723
1992-05-12 | 4.1705 |  |  | 2.7803
1992-05-13 | 4.62 |  |  | 3.08
1992-05-14 | 36.2291 |  |  | 24.1527
1992-05-15 | 13.1509 |  |  | 8.7673
1992-05-16 | 5.9684 |  |  | 3.9789
1992-05-17 | 6.0966 |  |  | 4.0644
1992-05-18 | 7.1856 |  |  | 4.7904
1992-05-19 | 9.0963 |  |  | 6.0642
1992-05-20 | 8.0598 |  |  | 5.3732
1992-05-21 | 66.4897 |  |  | 44.3265
1992-05-22 | 46.3324 |  |  | 30.8883
1992-05-23 | 51.493 |  |  | 34.3287
1992-05-24 | 20.199 |  |  | 13.466
1992-05-25 | 6.7253 |  |  | 4.4835
1992-05-26 | 6.2526 |  |  | 4.1684
1992-05-27 | 5.8912 |  |  | 3.9275
1992-05-28 | 6.2264 |  |  | 4.1509
1992-05-29 | 5.2579 |  |  | 3.5053
1992-05-30 | 4.4763 |  |  | 2.9842
1992-05-31 | 4.2168 |  |  | 2.8112
1992-06-01 | 3.8322 |  |  | 2.5548
1992-06-02 | 4.3805 |  |  | 2.9204
1992-06-03 | 5.5591 |  |  | 3.7061
1992-06-04 | 5.712 |  |  | 3.808
1992-06-05 | 7.0481 |  |  | 4.6987
1992-06-06 | 6.0719 |  |  | 4.0479
1992-06-07 | 5.9684 |  |  | 3.9789
1992-06-08 | 7.0481 |  |  | 4.6987
1992-06-09 | 9.1596 |  |  | 6.1064
1992-06-10 | 6.4611 |  |  | 4.3074
1992-06-11 | 5.3428 |  |  | 3.5619
1992-06-12 | 4.9613 |  |  | 3.3075
1992-06-13 | 4.7404 |  |  | 3.1603
1992-06-14 | 4.8872 |  |  | 3.2581
1992-06-15 | 4.6431 |  |  | 3.0954
1992-06-16 | 4.3883 |  |  | 2.9255
1992-06-17 | 4.101 |  |  | 2.734
1992-06-18 | 3.202 |  |  | 2.1347
1992-06-19 | 3.7642 |  |  | 2.5095
1992-06-20 | 3.7642 |  |  | 2.5095
1992-06-21 | 3.7642 |  |  | 2.5095
1992-06-22 | 3.7642 |  |  | 2.5095
1992-06-23 | 3.7642 |  |  | 2.5095
1992-06-24 | 3.7642 |  |  | 2.5095
1992-06-25 | 3.7642 |  |  | 2.5095
1992-06-26 | 3.8307 |  |  | 2.5538
1992-06-27 | 4.5952 |  |  | 3.0635
1992-06-28 | 3.5897 |  |  | 2.3931
1992-06-29 | 2.9286 |  |  | 1.9524
1992-06-30 | 2.683 |  |  | 1.7887
1992-07-01 | 7.2674 |  |  | 4.845
1992-07-02 | 7.0759 |  |  | 4.7173
1992-07-03 | 4.6431 |  |  | 3.0954
1992-07-04 | 6.7253 |  |  | 4.4835
1992-07-05 | 14.4221 |  |  | 9.6147
1992-07-06 | 9.1905 |  |  | 6.127
1992-07-07 | 6.4086 |  |  | 4.2724
1992-07-08 | 4.9613 |  |  | 3.3075
1992-07-09 | 4.62 |  |  | 3.08
1992-07-10 | 5.0355 |  |  | 3.357
1992-07-11 | 5.5359 |  |  | 3.6906
1992-07-12 | 9.7852 |  |  | 6.5234
1992-07-13 | 11.9059 |  |  | 7.9373
1992-07-14 | 12.031 |  |  | 8.0207
1992-07-15 | 12.031 |  |  | 8.0207
1992-07-16 | 12.031 |  |  | 8.0207
1992-07-17 | 12.1562 |  |  | 8.1041
1992-07-18 | 12.1562 |  |  | 8.1041
1992-07-19 | 12.1562 |  |  | 8.1041
1992-07-20 | 22.4943 |  |  | 14.9962
1992-07-21 | 6.2264 |  |  | 4.1509
1992-07-22 | 3.636 |  |  | 2.424
1992-07-23 | 2.7448 |  |  | 1.8299
1992-07-24 | 1.9817 |  |  | 1.3212
1992-07-25 | 1.9076 |  |  | 1.2717
1992-07-26 | 3.7642 |  |  | 2.5095
1992-07-27 | 2.9904 |  |  | 1.9936
1992-07-28 | 3.6777 |  |  | 2.4518
1992-07-29 | 6.8041 |  |  | 4.536
1992-07-30 | 6.0456 |  |  | 4.0304
1992-07-31 | 8.8553 |  |  | 5.9035
1992-08-01 | 5.8649 |  |  | 3.9099
1992-08-02 | 5.712 |  |  | 3.808
1992-08-03 | 6.994 |  |  | 4.6627
1992-08-04 | 4.8625 |  |  | 3.2416
1992-08-05 | 4.3574 |  |  | 2.9049
1992-08-06 | 3.9434 |  |  | 2.6289
1992-08-07 | 5.6101 |  |  | 3.74
1992-08-08 | 7.859 |  |  | 5.2394
1992-08-09 | 18.9479 |  |  | 12.6319
1992-08-10 | 11.7824 |  |  | 7.8549
1992-08-11 | 7.4065 |  |  | 4.9376
1992-08-12 | 6.6465 |  |  | 4.431
1992-08-13 | 5.8912 |  |  | 3.9275
1992-08-14 | 5.9422 |  |  | 3.9614
1992-08-15 | 8.3209 |  |  | 5.5472
1992-08-16 | 6.8844 |  |  | 4.5896
1992-08-17 | 7.0481 |  |  | 4.6987
1992-08-18 | 8.3209 |  |  | 5.5472
1992-08-19 | 7.8868 |  |  | 5.2579
1992-08-20 | 7.9733 |  |  | 5.3156
1992-08-21 | 6.8349 |  |  | 4.5566
1992-08-22 | 5.9422 |  |  | 3.9614
1992-08-23 | 5.6101 |  |  | 3.74
1992-08-24 | 7.2705 |  |  | 4.847
1992-08-25 | 6.5399 |  |  | 4.3599
1992-08-26 | 6.1738 |  |  | 4.1159
1992-08-27 | 8.6174 |  |  | 5.745
1992-08-28 | 7.408 |  |  | 4.9387
1992-08-29 | 5.2826 |  |  | 3.5217
1992-08-30 | 4.9613 |  |  | 3.3075
1992-08-31 | 6.1738 |  |  | 4.1159
1992-09-01 | 6.645 |  |  | 4.43
1992-09-02 | 5.8402 |  |  | 3.8935
1992-09-03 | 5.7367 |  |  | 3.8245
1992-09-04 | 5.5081 |  |  | 3.6721
1992-09-05 | 4.3805 |  |  | 2.9204
1992-09-06 | 5.0602 |  |  | 3.3735
1992-09-07 | 4.9613 |  |  | 3.3075
1992-09-08 | 5.4093 |  |  | 3.6062
1992-09-09 | 5.9422 |  |  | 3.9614
1992-09-10 | 5.5591 |  |  | 3.7061
1992-09-11 | 6.0966 |  |  | 4.0644
1992-09-12 | 4.3342 |  |  | 2.8895
1992-09-13 | 5.8387 |  |  | 3.8924
1992-09-14 | 5.3336 |  |  | 3.5557
1992-09-15 | 8.1757 |  |  | 5.4505
1992-09-16 | 9.5427 |  |  | 6.3618
1992-09-17 | 11.6588 |  |  | 7.7725
1992-09-18 | 9.348 |  |  | 6.232
1992-09-19 | 9.4114 |  |  | 6.2742
1992-09-20 | 7.632 |  |  | 5.088
1992-09-21 | 8.7657 |  |  | 5.8438
1992-09-22 | 10.9807 |  |  | 7.3205
1992-09-23 | 13.1076 |  |  | 8.7384
1992-09-24 | 10.4107 |  |  | 6.9405
1992-09-25 | 9.3789 |  |  | 6.2526
1992-09-26 | 8.7657 |  |  | 5.8438
1992-09-27 | 8.4383 |  |  | 5.6255
1992-09-28 | 7.4636 |  |  | 4.9757
1992-09-29 | 7.2134 |  |  | 4.8089
1992-09-30 | 7.547 |  |  | 5.0313
1992-10-01 | 7.547 |  |  | 5.0313
1992-10-02 | 13.0629 |  |  | 8.7086
1992-10-03 | 9.4114 |  |  | 6.2742
1992-10-04 | 8.826 |  |  | 5.884
1992-10-05 | 12.2411 |  |  | 8.1607
1992-10-06 | 14.7897 |  |  | 9.8598
1992-10-07 | 34.1809 |  |  | 22.7873
1992-10-08 | 21.9151 |  |  | 14.61
1992-10-09 | 16.3853 |  |  | 10.9236
1992-10-10 | 26.7914 |  |  | 17.861
1992-10-11 | 40.2883 |  |  | 26.8589
1992-10-12 | 32.749 |  |  | 21.8327
1992-10-13 | 21.7884 |  |  | 14.5256
1992-10-14 | 16.0409 |  |  | 10.6939
1992-10-15 | 10.8649 |  |  | 7.2432
1992-10-16 | 11.7005 |  |  | 7.8003
1992-10-17 | 13.0181 |  |  | 8.6787
1992-10-18 | 14.8423 |  |  | 9.8948
1992-10-19 | 41.3155 |  |  | 27.5437
1992-10-20 | 59.8741 |  |  | 39.9161
1992-10-21 | 24.8792 |  |  | 16.5861
1992-10-22 | 12.411 |  |  | 8.274
1992-10-23 | 18.5725 |  |  | 12.3817
1992-10-24 | 21.4687 |  |  | 14.3125
1992-10-25 | 19.2583 |  |  | 12.8389
1992-10-26 | 18.5725 |  |  | 12.3817
1992-10-27 | 9.2523 |  |  | 6.1682
1992-10-28 | 9.1272 |  |  | 6.0848
1992-10-29 | 11.6603 |  |  | 7.7736
1992-10-30 | 11.4564 |  |  | 7.6376
1992-10-31 | 19.2583 |  |  | 12.8389
1992-11-01 | 15.9899 |  |  | 10.6599
1992-11-02 | 13.7579 |  |  | 9.172
1992-11-03 | 28.6234 |  |  | 19.0822
1992-11-04 | 10.5606 |  |  | 7.0404
1992-11-05 | 9.8917 |  |  | 6.5945
1992-11-06 | 8.5572 |  |  | 5.7048
1992-11-07 | 8.9155 |  |  | 5.9437
1992-11-08 | 7.2134 |  |  | 4.8089
1992-11-09 | 8.8553 |  |  | 5.9035
1992-11-10 | 15.769 |  |  | 10.5127
1992-11-11 | 7.8019 |  |  | 5.2013
1992-11-12 | 7.0481 |  |  | 4.6987
1992-11-13 | 7.2134 |  |  | 4.8089
1992-11-14 | 8.117 |  |  | 5.4113
1992-11-15 | 52.0367 |  |  | 34.6911
1992-11-16 | 8.2637 |  |  | 5.5091
1992-11-17 | 10.298 |  |  | 6.8653
1992-11-18 | 8.7657 |  |  | 5.8438
1992-11-19 | 6.7515 |  |  | 4.501
1992-11-20 | 6.0194 |  |  | 4.0129
1992-11-21 | 5.9422 |  |  | 3.9614
1992-11-22 | 5.7877 |  |  | 3.8585
1992-11-23 | 5.434 |  |  | 3.6226
1992-11-24 | 5.2841 |  |  | 3.5228
1992-11-25 | 4.8872 |  |  | 3.2581
1992-11-26 | 4.4516 |  |  | 2.9677
1992-11-27 | 4.4516 |  |  | 2.9677
1992-11-28 | 4.5226 |  |  | 3.0151
1992-11-29 | 4.101 |  |  | 2.734
1992-11-30 | 3.8986 |  |  | 2.5991
1992-12-01 | 3.7642 |  |  | 2.5095
1992-12-02 | 3.6329 |  |  | 2.422
1992-12-03 | 4.3234 |  |  | 2.8823
1992-12-04 | 18.4459 |  |  | 12.2972
1992-12-05 | 4.4516 |  |  | 2.9677
1992-12-06 | 3.7642 |  |  | 2.5095
1992-12-07 | 3.5449 |  |  | 2.3633
1992-12-08 | 3.6329 |  |  | 2.422
1992-12-09 | 3.7642 |  |  | 2.5095
1992-12-10 | 4.1936 |  |  | 2.7958
1992-12-11 | 3.5017 |  |  | 2.3344
1992-12-12 | 3.2437 |  |  | 2.1625
1992-12-13 | 3.6978 |  |  | 2.4652
1992-12-14 | 3.0537 |  |  | 2.0358
1992-12-15 | 2.9487 |  |  | 1.9658
1992-12-16 | 3.2437 |  |  | 2.1625
1992-12-17 | 2.683 |  |  | 1.7887
1992-12-18 | 4.7157 |  |  | 3.1438
1992-12-19 | 8.2622 |  |  | 5.5081
1992-12-20 | 59.3026 |  |  | 39.5351
1992-12-21 | 9.036 |  |  | 6.024
1992-12-22 | 8.3209 |  |  | 5.5472
1992-12-23 | 10.4478 |  |  | 6.9652
1992-12-24 | 5.1837 |  |  | 3.4558
1992-12-25 | 4.5226 |  |  | 3.0151
1992-12-26 | 4.7404 |  |  | 3.1603
1992-12-27 | 8.0027 |  |  | 5.3351
1992-12-28 | 3.6978 |  |  | 2.4652
1992-12-29 | 3.2437 |  |  | 2.1625
1992-12-30 | 4.4516 |  |  | 2.9677
1992-12-31 | 11.4982 |  |  | 7.6654
1993-01-01 | 4.5952 |  |  | 3.0635
1993-01-02 | 3.8307 |  |  | 2.5538
1993-01-03 | 3.7642 |  |  | 2.5095
1993-01-04 | 3.3503 |  |  | 2.2335
1993-01-05 | 3.3719 |  |  | 2.2479
1993-01-06 | 6.9384 |  |  | 4.6256
1993-01-07 | 3.6978 |  |  | 2.4652
1993-01-08 | 3.3719 |  |  | 2.2479
1993-01-09 | 3.3719 |  |  | 2.2479
1993-01-10 | 3.117 |  |  | 2.078
1993-01-11 | 3.6546 |  |  | 2.4364
1993-01-12 | 2.8668 |  |  | 1.9112
1993-01-13 | 12.4697 |  |  | 8.3131
1993-01-14 | 5.1096 |  |  | 3.4064
1993-01-15 | 3.877 |  |  | 2.5847
1993-01-16 | 3.1587 |  |  | 2.1058
1993-01-17 | 2.8668 |  |  | 1.9112
1993-01-18 | 2.7448 |  |  | 1.8299
1993-01-19 | 35.6437 |  |  | 23.7624
1993-01-20 | 4.62 |  |  | 3.08
1993-01-21 | 3.7642 |  |  | 2.5095
1993-01-22 | 23.9416 |  |  | 15.9611
1993-01-23 | 15.7659 |  |  | 10.5106
1993-01-24 | 5.0355 |  |  | 3.357
1993-01-25 | 4.311 |  |  | 2.874
1993-01-26 | 7.1655 |  |  | 4.777
1993-01-27 | 61.5299 |  |  | 41.02
1993-01-28 | 7.2412 |  |  | 4.8275
1993-01-29 | 5.661 |  |  | 3.774
1993-01-30 | 84.9835 |  |  | 56.6556
1993-01-31 | 37.0384 |  |  | 24.6923
1993-02-01 | 18.3207 |  |  | 12.2138
1993-02-02 | 17.7585 |  |  | 11.839
1993-02-03 | 64.4524 |  |  | 42.9682
1993-02-04 | 77.3206 |  |  | 51.5471
1993-02-05 | 28.7577 |  |  | 19.1718
1993-02-06 | 13.0181 |  |  | 8.6787
1993-02-07 | 9.8547 |  |  | 6.5698
1993-02-08 | 7.4914 |  |  | 4.9943
1993-02-09 | 6.4874 |  |  | 4.3249
1993-02-10 | 5.9684 |  |  | 3.9789
1993-02-11 | 5.8649 |  |  | 3.9099
1993-02-12 | 4.9613 |  |  | 3.3075
1993-02-13 | 4.311 |  |  | 2.874
1993-02-14 | 6.6712 |  |  | 4.4475
1993-02-15 | 4.2879 |  |  | 2.8586
1993-02-16 | 3.7642 |  |  | 2.5095
1993-02-17 | 3.4368 |  |  | 2.2912
1993-02-18 | 3.1804 |  |  | 2.1202
1993-02-19 | 3.0537 |  |  | 2.0358
1993-02-20 | 2.9286 |  |  | 1.9524
1993-02-21 | 2.7448 |  |  | 1.8299
1993-02-22 | 2.683 |  |  | 1.7887
1993-02-23 | 2.5625 |  |  | 1.7084
1993-02-24 | 2.3833 |  |  | 1.5889
1993-02-25 | 2.3833 |  |  | 1.5889
1993-02-26 | 2.3247 |  |  | 1.5498
1993-02-27 | 2.3247 |  |  | 1.5498
1993-02-28 | 2.2088 |  |  | 1.4725
1993-03-01 | 2.266 |  |  | 1.5106
1993-03-02 | 2.0945 |  |  | 1.3963
1993-03-03 | 2.3247 |  |  | 1.5498
1993-03-04 | 2.683 |  |  | 1.7887
1993-03-05 | 2.2088 |  |  | 1.4725
1993-03-06 | 2.076 |  |  | 1.384
1993-03-07 | 2.0374 |  |  | 1.3582
1993-03-08 | 2.113 |  |  | 1.4087
1993-03-09 | 1.9261 |  |  | 1.2841
1993-03-10 | 1.9261 |  |  | 1.2841
1993-03-11 | 1.8705 |  |  | 1.247
1993-03-12 | 1.9817 |  |  | 1.3212
1993-03-13 | 1.8165 |  |  | 1.211
1993-03-14 | 1.7624 |  |  | 1.1749
1993-03-15 | 1.7099 |  |  | 1.1399
1993-03-16 | 1.6574 |  |  | 1.1049
1993-03-17 | 1.6574 |  |  | 1.1049
1993-03-18 | 4.813 |  |  | 3.2087
1993-03-19 | 9.4175 |  |  | 6.2784
1993-03-20 | 3.2437 |  |  | 2.1625
1993-03-21 | 3.4152 |  |  | 2.2768
1993-03-22 | 3.7642 |  |  | 2.5095
1993-03-23 | 39.8543 |  |  | 26.5695
1993-03-24 | 5.3583 |  |  | 3.5722
1993-03-25 | 11.8241 |  |  | 7.8827
1993-03-26 | 4.033 |  |  | 2.6887
1993-03-27 | 4.3805 |  |  | 2.9204
1993-03-28 | 5.9684 |  |  | 3.9789
1993-03-29 | 4.1705 |  |  | 2.7803
1993-03-30 | 3.6329 |  |  | 2.422
1993-03-31 | 3.5233 |  |  | 2.3489
1993-04-01 | 3.2437 |  |  | 2.1625
1993-04-02 | 2.805 |  |  | 1.87
1993-04-03 | 2.6228 |  |  | 1.7485
1993-04-04 | 2.5625 |  |  | 1.7084
1993-04-05 | 2.4436 |  |  | 1.6291
1993-04-06 | 3.5665 |  |  | 2.3777
1993-04-07 | 2.8668 |  |  | 1.9112
1993-04-08 | 3.3935 |  |  | 2.2624
1993-04-09 | 3.5449 |  |  | 2.3633
1993-04-10 | 6.1738 |  |  | 4.1159
1993-04-11 | 4.9119 |  |  | 3.2746
1993-04-12 | 5.0355 |  |  | 3.357
1993-04-13 | 11.1027 |  |  | 7.4018
1993-04-14 | 4.9613 |  |  | 3.3075
1993-04-15 | 3.965 |  |  | 2.6434
1993-04-16 | 3.7642 |  |  | 2.5095
1993-04-17 | 3.5017 |  |  | 2.3344
1993-04-18 | 3.2437 |  |  | 2.1625
1993-04-19 | 3.6978 |  |  | 2.4652
1993-04-20 | 3.3719 |  |  | 2.2479
1993-04-21 | 11.7422 |  |  | 7.8281
1993-04-22 | 7.3508 |  |  | 4.9006
1993-04-23 | 12.2411 |  |  | 8.1607
1993-04-24 | 7.2134 |  |  | 4.8089
1993-04-25 | 5.9931 |  |  | 3.9954
1993-04-26 | 8.7364 |  |  | 5.8242
1993-04-27 | 5.2579 |  |  | 3.5053
1993-04-28 | 5.0355 |  |  | 3.357
1993-04-29 | 4.311 |  |  | 2.874
1993-04-30 | 4.8872 |  |  | 3.2581
1993-05-01 | 3.965 |  |  | 2.6434
1993-05-02 | 3.5665 |  |  | 2.3777
1993-05-03 | 3.4368 |  |  | 2.2912
1993-05-04 | 3.307 |  |  | 2.2047
1993-05-05 | 5.3583 |  |  | 3.5722
1993-05-06 | 4.742 |  |  | 3.1613
1993-05-07 | 3.8307 |  |  | 2.5538
1993-05-08 | 3.3287 |  |  | 2.2191
1993-05-09 | 3.2437 |  |  | 2.1625
1993-05-10 | 3.6329 |  |  | 2.422
1993-05-11 | 3.117 |  |  | 2.078
1993-05-12 | 3.117 |  |  | 2.078
1993-05-13 | 2.805 |  |  | 1.87
1993-05-14 | 2.8467 |  |  | 1.8978
1993-05-15 | 6.974 |  |  | 4.6493
1993-05-16 | 7.9162 |  |  | 5.2775
1993-05-17 | 7.0481 |  |  | 4.6987
1993-05-18 | 7.2134 |  |  | 4.8089
1993-05-19 | 7.2412 |  |  | 4.8275
1993-05-20 | 53.606 |  |  | 35.7374
1993-05-21 | 14.6847 |  |  | 9.7898
1993-05-22 | 10.0725 |  |  | 6.715
1993-05-23 | 7.7169 |  |  | 5.1446
1993-05-24 | 6.4874 |  |  | 4.3249
1993-05-25 | 6.2001 |  |  | 4.1334
1993-05-26 | 5.5591 |  |  | 3.7061
1993-05-27 | 8.5865 |  |  | 5.7244
1993-05-28 | 5.9931 |  |  | 3.9954
1993-05-29 | 25.2715 |  |  | 16.8477
1993-05-30 | 8.1463 |  |  | 5.4309
1993-05-31 | 6.2526 |  |  | 4.1684
1993-06-01 | 16.5614 |  |  | 11.0409
1993-06-02 | 6.3299 |  |  | 4.2199
1993-06-03 | 5.6363 |  |  | 3.7575
1993-06-04 | 5.3845 |  |  | 3.5897
1993-06-05 | 6.5137 |  |  | 4.3424
1993-06-06 | 4.6678 |  |  | 3.1119
1993-06-07 | 5.2085 |  |  | 3.4723
1993-06-08 | 4.311 |  |  | 2.874
1993-06-09 | 4.1473 |  |  | 2.7649
1993-06-10 | 4.1473 |  |  | 2.7649
1993-06-11 | 3.6329 |  |  | 2.422
1993-06-12 | 3.8307 |  |  | 2.5538
1993-06-13 | 3.7642 |  |  | 2.5095
1993-06-14 | 3.6978 |  |  | 2.4652
1993-06-15 | 5.6703 |  |  | 3.7802
1993-06-16 | 14.3186 |  |  | 9.5458
1993-06-17 | 6.5137 |  |  | 4.3424
1993-06-18 | 4.7404 |  |  | 3.1603
1993-06-19 | 8.7055 |  |  | 5.8037
1993-06-20 | 5.5591 |  |  | 3.7061
1993-06-21 | 4.4037 |  |  | 2.9358
1993-06-22 | 4.6678 |  |  | 3.1119
1993-06-23 | 3.3317 |  |  | 2.2212
1993-06-24 | 3.7874 |  |  | 2.5249
1993-06-25 | 3.9434 |  |  | 2.6289
1993-06-26 | 3.8307 |  |  | 2.5538
1993-06-27 | 3.5449 |  |  | 2.3633
1993-06-28 | 4.3805 |  |  | 2.9204
1993-06-29 | 3.5665 |  |  | 2.3777
1993-06-30 | 3.5233 |  |  | 2.3489
1993-07-01 | 3.7642 |  |  | 2.5095
1993-07-02 | 2.5625 |  |  | 1.7084
1993-07-03 | 4.3574 |  |  | 2.9049
1993-07-04 | 4.0562 |  |  | 2.7041
1993-07-05 | 3.3935 |  |  | 2.2624
1993-07-06 | 3.2854 |  |  | 2.1903
1993-07-07 | 3.3935 |  |  | 2.2624
1993-07-08 | 2.076 |  |  | 1.384
1993-07-09 | 1.9632 |  |  | 1.3088
1993-07-10 | 3.0985 |  |  | 2.0657
1993-07-11 | 2.3447 |  |  | 1.5632
1993-07-12 | 3.5665 |  |  | 2.3777
1993-07-13 | 9.4114 |  |  | 6.2742
1993-07-14 | 5.3845 |  |  | 3.5897
1993-07-15 | 5.8649 |  |  | 3.9099
1993-07-16 | 4.986 |  |  | 3.324
1993-07-17 | 4.986 |  |  | 3.324
1993-07-18 | 5.159 |  |  | 3.4394
1993-07-19 | 6.7793 |  |  | 4.5196
1993-07-20 | 4.7652 |  |  | 3.1768
1993-07-21 | 4.0145 |  |  | 2.6763
1993-07-22 | 3.1835 |  |  | 2.1223
1993-07-23 | 4.2678 |  |  | 2.8452
1993-07-24 | 3.3503 |  |  | 2.2335
1993-07-25 | 2.3849 |  |  | 1.5899
1993-07-26 | 5.2857 |  |  | 3.5238
1993-07-27 | 6.2526 |  |  | 4.1684
1993-07-28 | 3.4584 |  |  | 2.3056
1993-07-29 | 3.1804 |  |  | 2.1202
1993-07-30 | 2.8668 |  |  | 1.9112
1993-07-31 | 2.1146 |  |  | 1.4097
1993-08-01 | 2.3447 |  |  | 1.5632
1993-08-02 | 2.8668 |  |  | 1.9112
1993-08-03 | 12.8451 |  |  | 8.5634
1993-08-04 | 4.0562 |  |  | 2.7041
1993-08-05 | 3.6113 |  |  | 2.4075
1993-08-06 | 3.5882 |  |  | 2.3921
1993-08-07 | 3.4584 |  |  | 2.3056
1993-08-08 | 3.5665 |  |  | 2.3777
1993-08-09 | 2.7448 |  |  | 1.8299
1993-08-10 | 4.3574 |  |  | 2.9049
1993-08-11 | 3.3086 |  |  | 2.2057
1993-08-12 | 4.101 |  |  | 2.734
1993-08-13 | 4.1241 |  |  | 2.7494
1993-08-14 | 3.8755 |  |  | 2.5836
1993-08-15 | 5.0107 |  |  | 3.3405
1993-08-16 | 3.2221 |  |  | 2.1481
1993-08-17 | 3.7859 |  |  | 2.5239
1993-08-18 | 3.3719 |  |  | 2.2479
1993-08-19 | 3.1804 |  |  | 2.1202
1993-08-20 | 3.6762 |  |  | 2.4508
1993-08-21 | 3.7426 |  |  | 2.4951
1993-08-22 | 3.8986 |  |  | 2.5991
1993-08-23 | 3.8307 |  |  | 2.5538
1993-08-24 | 3.809 |  |  | 2.5394
1993-08-25 | 7.7447 |  |  | 5.1632
1993-08-26 | 5.763 |  |  | 3.842
1993-08-27 | 7.7447 |  |  | 5.1632
1993-08-28 | 4.813 |  |  | 3.2087
1993-08-29 | 4.5952 |  |  | 3.0635
1993-08-30 | 3.8307 |  |  | 2.5538
1993-08-31 | 4.62 |  |  | 3.08
1993-09-01 | 4.311 |  |  | 2.874
1993-09-02 | 4.6678 |  |  | 3.1119
1993-09-03 | 12.1994 |  |  | 8.1329
1993-09-04 | 8.4985 |  |  | 5.6657
1993-09-05 | 5.814 |  |  | 3.876
1993-09-06 | 4.813 |  |  | 3.2087
1993-09-07 | 4.1473 |  |  | 2.7649
1993-09-08 | 4.2879 |  |  | 2.8586
1993-09-09 | 4.1705 |  |  | 2.7803
1993-09-10 | 4.311 |  |  | 2.874
1993-09-11 | 5.1096 |  |  | 3.4064
1993-09-12 | 4.9613 |  |  | 3.3075
1993-09-13 | 5.2579 |  |  | 3.5053
1993-09-14 | 5.9684 |  |  | 3.9789
1993-09-15 | 4.62 |  |  | 3.08
1993-09-16 | 5.4834 |  |  | 3.6556
1993-09-17 | 7.0203 |  |  | 4.6802
1993-09-18 | 5.1837 |  |  | 3.4558
1993-09-19 | 4.7404 |  |  | 3.1603
1993-09-20 | 4.0778 |  |  | 2.7185
1993-09-21 | 4.311 |  |  | 2.874
1993-09-22 | 4.311 |  |  | 2.874
1993-09-23 | 4.24 |  |  | 2.8267
1993-09-24 | 5.6101 |  |  | 3.74
1993-09-25 | 6.5137 |  |  | 4.3424
1993-09-26 | 6.0456 |  |  | 4.0304
1993-09-27 | 5.6363 |  |  | 3.7575
1993-09-28 | 5.0849 |  |  | 3.3899
1993-09-29 | 5.8649 |  |  | 3.9099
1993-09-30 | 7.2412 |  |  | 4.8275
1993-10-01 | 7.323 |  |  | 4.882
1993-10-02 | 6.5662 |  |  | 4.3775
1993-10-03 | 7.2427 |  |  | 4.8285
1993-10-04 | 5.1096 |  |  | 3.4064
1993-10-05 | 4.8872 |  |  | 3.2581
1993-10-06 | 4.311 |  |  | 2.874
1993-10-07 | 3.7642 |  |  | 2.5095
1993-10-08 | 4.5474 |  |  | 3.0316
1993-10-09 | 3.8986 |  |  | 2.5991
1993-10-10 | 3.3935 |  |  | 2.2624
1993-10-11 | 3.8755 |  |  | 2.5836
1993-10-12 | 5.3336 |  |  | 3.5557
1993-10-13 | 5.3336 |  |  | 3.5557
1993-10-14 | 4.3574 |  |  | 2.9049
1993-10-15 | 7.7169 |  |  | 5.1446
1993-10-16 | 4.813 |  |  | 3.2087
1993-10-17 | 5.6363 |  |  | 3.7575
1993-10-18 | 4.5226 |  |  | 3.0151
1993-10-19 | 4.2168 |  |  | 2.8112
1993-10-20 | 5.5591 |  |  | 3.7061
1993-10-21 | 4.6678 |  |  | 3.1119
1993-10-22 | 4.101 |  |  | 2.734
1993-10-23 | 3.6329 |  |  | 2.422
1993-10-24 | 4.1936 |  |  | 2.7958
1993-10-25 | 3.8986 |  |  | 2.5991
1993-10-26 | 3.3935 |  |  | 2.2624
1993-10-27 | 3.117 |  |  | 2.078
1993-10-28 | 3.0537 |  |  | 2.0358
1993-10-29 | 2.8668 |  |  | 1.9112
1993-10-30 | 2.7448 |  |  | 1.8299
1993-10-31 | 4.6678 |  |  | 3.1119
1993-11-01 | 4.033 |  |  | 2.6887
1993-11-02 | 4.033 |  |  | 2.6887
1993-11-03 | 3.5017 |  |  | 2.3344
1993-11-04 | 2.8668 |  |  | 1.9112
1993-11-05 | 2.683 |  |  | 1.7887
1993-11-06 | 2.5625 |  |  | 1.7084
1993-11-07 | 2.7448 |  |  | 1.8299
1993-11-08 | 2.7448 |  |  | 1.8299
1993-11-09 | 2.5023 |  |  | 1.6682
1993-11-10 | 2.3833 |  |  | 1.5889
1993-11-11 | 2.3247 |  |  | 1.5498
1993-11-12 | 2.266 |  |  | 1.5106
1993-11-13 | 2.3833 |  |  | 1.5889
1993-11-14 | 2.1517 |  |  | 1.4344
1993-11-15 | 2.076 |  |  | 1.384
1993-11-16 | 2.2088 |  |  | 1.4725
1993-11-17 | 2.1702 |  |  | 1.4468
1993-11-18 | 2.3833 |  |  | 1.5889
1993-11-19 | 2.3247 |  |  | 1.5498
1993-11-20 | 6.2526 |  |  | 4.1684
1993-11-21 | 4.6678 |  |  | 3.1119
1993-11-22 | 4.8872 |  |  | 3.2581
1993-11-23 | 5.0355 |  |  | 3.357
1993-11-24 | 3.8538 |  |  | 2.5692
1993-11-25 | 3.1804 |  |  | 2.1202
1993-11-26 | 9.0051 |  |  | 6.0034
1993-11-27 | 3.117 |  |  | 2.078
1993-11-28 | 2.6228 |  |  | 1.7485
1993-11-29 | 4.3574 |  |  | 2.9049
1993-11-30 | 3.9882 |  |  | 2.6588
1993-12-01 | 2.9904 |  |  | 1.9936
1993-12-02 | 4.1936 |  |  | 2.7958
1993-12-03 | 107.9412 |  |  | 71.9608
1993-12-04 | 6.1738 |  |  | 4.1159
1993-12-05 | 4.033 |  |  | 2.6887
1993-12-06 | 6.7562 |  |  | 4.5041
1993-12-07 | 4.101 |  |  | 2.734
1993-12-08 | 11.9075 |  |  | 7.9383
1993-12-09 | 4.2168 |  |  | 2.8112
1993-12-10 | 3.5017 |  |  | 2.3344
1993-12-11 | 3.2437 |  |  | 2.1625
1993-12-12 | 2.9286 |  |  | 1.9524
1993-12-13 | 2.8668 |  |  | 1.9112
1993-12-14 | 3.0537 |  |  | 2.0358
1993-12-15 | 5.712 |  |  | 3.808
1993-12-16 | 3.3719 |  |  | 2.2479
1993-12-17 | 8.8553 |  |  | 5.9035
1993-12-18 | 18.5076 |  |  | 12.3384
1993-12-19 | 6.4086 |  |  | 4.2724
1993-12-20 | 4.3805 |  |  | 2.9204
1993-12-21 | 7.547 |  |  | 5.0313
1993-12-22 | 235.8604 |  |  | 157.2403
1993-12-23 | 37.6764 |  |  | 25.1176
1993-12-24 | 13.5278 |  |  | 9.0185
1993-12-25 | 8.8831 |  |  | 5.9221
1993-12-26 | 6.9384 |  |  | 4.6256
1993-12-27 | 5.7661 |  |  | 3.844
1993-12-28 | 5.0648 |  |  | 3.3765
1993-12-29 | 5.556 |  |  | 3.704
1993-12-30 | 4.2848 |  |  | 2.8565
1993-12-31 | 6.5368 |  |  | 4.3579
1994-01-01 | 7.6088 |  |  | 5.0725
1994-01-02 | 10.6965 |  |  | 7.131
1994-01-03 | 6.3391 |  |  | 4.2261
1994-01-04 | 5.451 |  |  | 3.634
1994-01-05 | 42.0152 |  |  | 28.0101
1994-01-06 | 6.6789 |  |  | 4.4526
1994-01-07 | 5.0648 |  |  | 3.3765
1994-01-08 | 4.7636 |  |  | 3.1757
1994-01-09 | 205.9489 |  |  | 137.2992
1994-01-10 | 9.2337 |  |  | 6.1558
1994-01-11 | 7.1439 |  |  | 4.7626
1994-01-12 | 5.9267 |  |  | 3.9511
1994-01-13 | 5.142 |  |  | 3.428
1994-01-14 | 4.5057 |  |  | 3.0038
1994-01-15 | 34.184 |  |  | 22.7893
1994-01-16 | 11.0904 |  |  | 7.3936
1994-01-17 | 6.8813 |  |  | 4.5875
1994-01-18 | 6.2557 |  |  | 4.1705
1994-01-19 | 4.7636 |  |  | 3.1757
1994-01-20 | 4.0438 |  |  | 2.6959
1994-01-21 | 4.5505 |  |  | 3.0336
1994-01-22 | 3.826 |  |  | 2.5507
1994-01-23 | 4.1535 |  |  | 2.769
1994-01-24 | 12.5083 |  |  | 8.3389
1994-01-25 | 4.7142 |  |  | 3.1428
1994-01-26 | 7.7061 |  |  | 5.1374
1994-01-27 | 4.2848 |  |  | 2.8565
1994-01-28 | 3.6978 |  |  | 2.4652
1994-01-29 | 3.5047 |  |  | 2.3365
1994-01-30 | 3.2514 |  |  | 2.1676
1994-01-31 | 3.0645 |  |  | 2.043
1994-02-01 | 3.1263 |  |  | 2.0842
1994-02-02 | 2.8792 |  |  | 1.9194
1994-02-03 | 4.484 |  |  | 2.9894
1994-02-04 | 3.2514 |  |  | 2.1676
1994-02-05 | 2.8792 |  |  | 1.9194
1994-02-06 | 2.7556 |  |  | 1.8371
1994-02-07 | 2.51 |  |  | 1.6733
1994-02-08 | 2.388 |  |  | 1.592
1994-02-09 | 2.3061 |  |  | 1.5374
1994-02-10 | 2.8174 |  |  | 1.8783
1994-02-11 | 2.3262 |  |  | 1.5508
1994-02-12 | 2.1424 |  |  | 1.4283
1994-02-13 | 2.2042 |  |  | 1.4694
1994-02-14 | 2.1424 |  |  | 1.4283
1994-02-15 | 1.9617 |  |  | 1.3078
1994-02-16 | 1.8427 |  |  | 1.2285
1994-02-17 | 1.7655 |  |  | 1.177
1994-02-18 | 1.7068 |  |  | 1.1379
1994-02-19 | 5.973 |  |  | 3.982
1994-02-20 | 12.1546 |  |  | 8.1031
1994-02-21 | 8.3301 |  |  | 5.5534
1994-02-22 | 3.8183 |  |  | 2.5455
1994-02-23 | 4.2446 |  |  | 2.8297
1994-02-24 | 3.0444 |  |  | 2.0296
1994-02-25 | 2.5919 |  |  | 1.7279
1994-02-26 | 2.3664 |  |  | 1.5776
1994-02-27 | 2.3262 |  |  | 1.5508
1994-02-28 | 2.1825 |  |  | 1.455
1994-03-01 | 2.0883 |  |  | 1.3922
1994-03-02 | 5.5915 |  |  | 3.7277
1994-03-03 | 3.5696 |  |  | 2.3797
1994-03-04 | 3.0228 |  |  | 2.0152
1994-03-05 | 4.3064 |  |  | 2.8709
1994-03-06 | 2.7973 |  |  | 1.8649
1994-03-07 | 10.7737 |  |  | 7.1825
1994-03-08 | 4.7466 |  |  | 3.1644
1994-03-09 | 8.5278 |  |  | 5.6852
1994-03-10 | 3.8044 |  |  | 2.5363
1994-03-11 | 3.2313 |  |  | 2.1542
1994-03-12 | 2.941 |  |  | 1.9606
1994-03-13 | 2.8174 |  |  | 1.8783
1994-03-14 | 3.0275 |  |  | 2.0183
1994-03-15 | 2.8993 |  |  | 1.9328
1994-03-16 | 2.7973 |  |  | 1.8649
1994-03-17 | 2.8174 |  |  | 1.8783
1994-03-18 | 10.1806 |  |  | 6.7871
1994-03-19 | 39.3724 |  |  | 26.2482
1994-03-20 | 10.8525 |  |  | 7.235
1994-03-21 | 5.8464 |  |  | 3.8976
1994-03-22 | 4.64 |  |  | 3.0934
1994-03-23 | 4.1828 |  |  | 2.7886
1994-03-24 | 8.0567 |  |  | 5.3712
1994-03-25 | 24.4637 |  |  | 16.3091
1994-03-26 | 24.2135 |  |  | 16.1423
1994-03-27 | 7.0944 |  |  | 4.7296
1994-03-28 | 5.8031 |  |  | 3.8688
1994-03-29 | 5.176 |  |  | 3.4507
1994-03-30 | 4.5721 |  |  | 3.0481
1994-03-31 | 4.0871 |  |  | 2.7247
1994-04-01 | 3.7967 |  |  | 2.5311
1994-04-02 | 3.565 |  |  | 2.3767
1994-04-03 | 4.6045 |  |  | 3.0697
1994-04-04 | 3.8693 |  |  | 2.5795
1994-04-05 | 3.29 |  |  | 2.1934
1994-04-06 | 3.0429 |  |  | 2.0286
1994-04-07 | 2.8977 |  |  | 1.9318
1994-04-08 | 2.7201 |  |  | 1.8134
1994-04-09 | 2.7402 |  |  | 1.8268
1994-04-10 | 2.6336 |  |  | 1.7557
1994-04-11 | 2.5301 |  |  | 1.6867
1994-04-12 | 2.388 |  |  | 1.592
1994-04-13 | 2.3525 |  |  | 1.5683
1994-04-14 | 2.4559 |  |  | 1.6373
1994-04-15 | 2.2505 |  |  | 1.5003
1994-04-16 | 2.1563 |  |  | 1.4375
1994-04-17 | 2.1393 |  |  | 1.4262
1994-04-18 | 2.042 |  |  | 1.3613
1994-04-19 | 2.0327 |  |  | 1.3551
1994-04-20 | 2.5579 |  |  | 1.7053
1994-04-21 | 3.4924 |  |  | 2.3283
1994-04-22 | 2.995 |  |  | 1.9967
1994-04-23 | 3.6901 |  |  | 2.4601
1994-04-24 | 3.1495 |  |  | 2.0997
1994-04-25 | 14.28 |  |  | 9.52
1994-04-26 | 4.9474 |  |  | 3.2983
1994-04-27 | 4.8717 |  |  | 3.2478
1994-04-28 | 7.1099 |  |  | 4.7399
1994-04-29 | 7.0357 |  |  | 4.6905
1994-04-30 | 4.9474 |  |  | 3.2983
1994-05-01 | 4.0345 |  |  | 2.6897
1994-05-02 | 3.7194 |  |  | 2.4796
1994-05-03 | 3.5835 |  |  | 2.389
1994-05-04 | 3.6144 |  |  | 2.4096
1994-05-05 | 3.9759 |  |  | 2.6506
1994-05-06 | 3.2731 |  |  | 2.182
1994-05-07 | 3.0166 |  |  | 2.0111
1994-05-08 | 2.8375 |  |  | 1.8916
1994-05-09 | 2.8591 |  |  | 1.9061
1994-05-10 | 2.7556 |  |  | 1.8371
1994-05-11 | 2.6907 |  |  | 1.7938
1994-05-12 | 18.4613 |  |  | 12.3075
1994-05-13 | 6.2063 |  |  | 4.1375
1994-05-14 | 4.1118 |  |  | 2.7412
1994-05-15 | 3.7874 |  |  | 2.5249
1994-05-16 | 3.826 |  |  | 2.5507
1994-05-17 | 1.3315 |  |  | 0.88764
1994-05-18 | 5.6085 |  |  | 3.739
1994-05-19 | 15.2377 |  |  | 10.1585
1994-05-20 | 7.9023 |  |  | 5.2682
1994-05-21 | 13.2328 |  |  | 8.8218
1994-05-22 | 9.6199 |  |  | 6.4133
1994-05-23 | 10.0539 |  |  | 6.7026
1994-05-24 | 7.4312 |  |  | 4.9541
1994-05-25 | 10.9838 |  |  | 7.3225
1994-05-26 | 7.7772 |  |  | 5.1848
1994-05-27 | 9.606 |  |  | 6.404
1994-05-28 | 8.9063 |  |  | 5.9375
1994-05-29 | 8.5278 |  |  | 5.6852
1994-05-30 | 11.5244 |  |  | 7.6829
1994-05-31 | 10.5003 |  |  | 7.0002
1994-06-01 | 8.7982 |  |  | 5.8654
1994-06-02 | 8.3023 |  |  | 5.5349
1994-06-03 | 11.3746 |  |  | 7.5831
1994-06-04 | 7.0666 |  |  | 4.7111
1994-06-05 | 5.7043 |  |  | 3.8029
1994-06-06 | 7.0759 |  |  | 4.7173
1994-06-07 | 7.2041 |  |  | 4.8027
1994-06-08 | 6.4086 |  |  | 4.2724
1994-06-09 | 4.6601 |  |  | 3.1067
1994-06-10 | 4.2632 |  |  | 2.8421
1994-06-11 | 4.5057 |  |  | 3.0038
1994-06-12 | 5.0478 |  |  | 3.3652
1994-06-13 | 4.0484 |  |  | 2.699
1994-06-14 | 3.0815 |  |  | 2.0543
1994-06-15 | 5.2177 |  |  | 3.4785
1994-06-16 | 3.514 |  |  | 2.3427
1994-06-17 | 2.7556 |  |  | 1.8371
1994-06-18 | 1.6497 |  |  | 1.0998
1994-06-19 | 3.1062 |  |  | 2.0708
1994-06-20 | 3.443 |  |  | 2.2953
1994-06-21 | 1.2326 |  |  | 0.82174
1994-06-22 | 2.4729 |  |  | 1.6486
1994-06-23 | 2.5702 |  |  | 1.7135
1994-06-24 | 2.7788 |  |  | 1.8525
1994-06-25 | 14.7758 |  |  | 9.8506
1994-06-26 | 5.4077 |  |  | 3.6051
1994-06-27 | 4.0222 |  |  | 2.6815
1994-06-28 | 3.3642 |  |  | 2.2428
1994-06-29 | 1.7269 |  |  | 1.1513
1994-06-30 | 4.3435 |  |  | 2.8956
1994-07-01 | 10.0725 |  |  | 6.715
1994-07-02 | 11.6681 |  |  | 7.7787
1994-07-03 | 52.8724 |  |  | 35.2482
1994-07-04 | 27.4016 |  |  | 18.2677
1994-07-05 | 16.8703 |  |  | 11.2469
1994-07-06 | 12.0774 |  |  | 8.0516
1994-07-07 | 7.2968 |  |  | 4.8645
1994-07-08 | 7.4528 |  |  | 4.9685
1994-07-09 | 100.9162 |  |  | 67.2775
1994-07-10 | 93.7569 |  |  | 62.5046
1994-07-11 | 9.5828 |  |  | 6.3885
1994-07-12 | 8.3935 |  |  | 5.5956
1994-07-13 | 5.6873 |  |  | 3.7915
1994-07-14 | 14.8716 |  |  | 9.9144
1994-07-15 | 8.6761 |  |  | 5.7841
1994-07-16 | 9.1287 |  |  | 6.0858
1994-07-17 | 8.0073 |  |  | 5.3382
1994-07-18 | 4.7991 |  |  | 3.1994
1994-07-19 | 4.5365 |  |  | 3.0244
1994-07-20 | 4.1102 |  |  | 2.7402
1994-07-21 | 3.8863 |  |  | 2.5908
1994-07-22 | 3.7982 |  |  | 2.5321
1994-07-23 | 3.6484 |  |  | 2.4323
1994-07-24 | 8.8831 |  |  | 5.9221
1994-07-25 | 4.5288 |  |  | 3.0192
1994-07-26 | 4.1751 |  |  | 2.7834
1994-07-27 | 41.6182 |  |  | 27.7455
1994-07-28 | 47.5264 |  |  | 31.6843
1994-07-29 | 16.5614 |  |  | 11.0409
1994-07-30 | 10.1621 |  |  | 6.7747
1994-07-31 | 7.7185 |  |  | 5.1456
1994-08-01 | 7.4265 |  |  | 4.951
1994-08-02 | 5.2903 |  |  | 3.5269
1994-08-03 | 5.21 |  |  | 3.4733
1994-08-04 | 5.8649 |  |  | 3.9099
1994-08-05 | 5.451 |  |  | 3.634
1994-08-06 | 4.8934 |  |  | 3.2622
1994-08-07 | 5.1544 |  |  | 3.4363
1994-08-08 | 4.8717 |  |  | 3.2478
1994-08-09 | 4.932 |  |  | 3.288
1994-08-10 | 3.0568 |  |  | 2.0379
1994-08-11 | 5.2687 |  |  | 3.5125
1994-08-12 | 5.661 |  |  | 3.774
1994-08-13 | 4.3589 |  |  | 2.9059
1994-08-14 | 17.7678 |  |  | 11.8452
1994-08-15 | 8.619 |  |  | 5.746
1994-08-16 | 6.526 |  |  | 4.3507
1994-08-17 | 6.2372 |  |  | 4.1581
1994-08-18 | 5.0077 |  |  | 3.3384
1994-08-19 | 6.0086 |  |  | 4.0057
1994-08-20 | 6.1754 |  |  | 4.1169
1994-08-21 | 7.652 |  |  | 5.1014
1994-08-22 | 7.4373 |  |  | 4.9582
1994-08-23 | 5.556 |  |  | 3.704
1994-08-24 | 7.1439 |  |  | 4.7626
1994-08-25 | 8.4939 |  |  | 5.6626
1994-08-26 | 7.3833 |  |  | 4.9222
1994-08-27 | 6.7747 |  |  | 4.5165
1994-08-28 | 10.9452 |  |  | 7.2968
1994-08-29 | 27.5498 |  |  | 18.3666
1994-08-30 | 14.3233 |  |  | 9.5488
1994-08-31 | 8.826 |  |  | 5.884
1994-09-01 | 6.9477 |  |  | 4.6318
1994-09-02 | 6.6789 |  |  | 4.4526
1994-09-03 | 5.9499 |  |  | 3.9666
1994-09-04 | 5.9545 |  |  | 3.9697
1994-09-05 | 8.4027 |  |  | 5.6018
1994-09-06 | 8.9418 |  |  | 5.9612
1994-09-07 | 9.2924 |  |  | 6.195
1994-09-08 | 39.4342 |  |  | 26.2894
1994-09-09 | 140.3396 |  |  | 93.5597
1994-09-10 | 141.0918 |  |  | 94.0612
1994-09-11 | 14.6276 |  |  | 9.7517
1994-09-12 | 6.5183 |  |  | 4.3455
1994-09-13 | 6.0534 |  |  | 4.0356
1994-09-14 | 10.5266 |  |  | 7.0177
1994-09-15 | 12.5639 |  |  | 8.376
1994-09-16 | 14.1842 |  |  | 9.4562
1994-09-17 | 22.5885 |  |  | 15.059
1994-09-18 | 19.2908 |  |  | 12.8605
1994-09-19 | 18.0597 |  |  | 12.0398
1994-09-20 | 14.4314 |  |  | 9.6209
1994-09-21 | 10.8525 |  |  | 7.235
1994-09-22 | 9.3882 |  |  | 6.2588
1994-09-23 | 8.4367 |  |  | 5.6245
1994-09-24 | 7.6953 |  |  | 5.1302
1994-09-25 | 7.9903 |  |  | 5.3269
1994-09-26 | 8.3023 |  |  | 5.5349
1994-09-27 | 8.2915 |  |  | 5.5277
1994-09-28 | 7.9625 |  |  | 5.3083
1994-09-29 | 9.382 |  |  | 6.2547
1994-09-30 | 6.8751 |  |  | 4.5834
1994-10-01 | 6.1538 |  |  | 4.1025
1994-10-02 | 6.0951 |  |  | 4.0634
1994-10-03 | 6.3994 |  |  | 4.2662
1994-10-04 | 6.8612 |  |  | 4.5741
1994-10-05 | 10.7073 |  |  | 7.1382
1994-10-06 | 13.1076 |  |  | 8.7384
1994-10-07 | 10.9452 |  |  | 7.2968
1994-10-08 | 12.7107 |  |  | 8.4738
1994-10-09 | 12.1762 |  |  | 8.1175
1994-10-10 | 11.1305 |  |  | 7.4204
1994-10-11 | 7.4791 |  |  | 4.986
1994-10-12 | 11.319 |  |  | 7.546
1994-10-13 | 6.7654 |  |  | 4.5103
1994-10-14 | 7.303 |  |  | 4.8686
1994-10-15 | 6.1182 |  |  | 4.0788
1994-10-16 | 8.7673 |  |  | 5.8448
1994-10-17 | 8.8599 |  |  | 5.9066
1994-10-18 | 11.2387 |  |  | 7.4924
1994-10-19 | 9.5581 |  |  | 6.3721
1994-10-20 | 12.3044 |  |  | 8.203
1994-10-21 | 11.7855 |  |  | 7.857
1994-10-22 | 9.8531 |  |  | 6.5688
1994-10-23 | 12.8868 |  |  | 8.5912
1994-10-24 | 11.7855 |  |  | 7.857
1994-10-25 | 10.6548 |  |  | 7.1032
1994-10-26 | 10.0292 |  |  | 6.6861
1994-10-27 | 9.6678 |  |  | 6.4452
1994-10-28 | 9.1519 |  |  | 6.1012
1994-10-29 | 10.7351 |  |  | 7.1567
1994-10-30 | 10.0292 |  |  | 6.6861
1994-10-31 | 7.5331 |  |  | 5.0221
1994-11-01 | 6.6403 |  |  | 4.4269
1994-11-02 | 6.4889 |  |  | 4.326
1994-11-03 | 6.3021 |  |  | 4.2014
1994-11-04 | 7.0172 |  |  | 4.6781
1994-11-05 | 6.6033 |  |  | 4.4022
1994-11-06 | 10.4107 |  |  | 6.9405
1994-11-07 | 9.7543 |  |  | 6.5029
1994-11-08 | 5.8294 |  |  | 3.8863
1994-11-09 | 6.4225 |  |  | 4.2817
1994-11-10 | 5.0107 |  |  | 3.3405
1994-11-11 | 4.7219 |  |  | 3.1479
1994-11-12 | 5.5205 |  |  | 3.6803
1994-11-13 | 6.9724 |  |  | 4.6483
1994-11-14 | 5.0911 |  |  | 3.394
1994-11-15 | 4.5211 |  |  | 3.0141
1994-11-16 | 4.5829 |  |  | 3.0553
1994-11-17 | 4.1828 |  |  | 2.7886
1994-11-18 | 4.5474 |  |  | 3.0316
1994-11-19 | 4.5134 |  |  | 3.0089
1994-11-20 | 5.0648 |  |  | 3.3765
1994-11-21 | 52.3117 |  |  | 34.8744
1994-11-22 | 22.8882 |  |  | 15.2588
1994-11-23 | 8.619 |  |  | 5.746
1994-11-24 | 13.5741 |  |  | 9.0494
1994-11-25 | 8.6298 |  |  | 5.7532
1994-11-26 | 7.2829 |  |  | 4.8553
1994-11-27 | 6.526 |  |  | 4.3507
1994-11-28 | 9.4253 |  |  | 6.2835
1994-11-29 | 8.826 |  |  | 5.884
1994-11-30 | 6.4611 |  |  | 4.3074
1994-12-01 | 8.1355 |  |  | 5.4237
1994-12-02 | 8.2684 |  |  | 5.5122
1994-12-03 | 5.1837 |  |  | 3.4558
1994-12-04 | 6.3299 |  |  | 4.2199
1994-12-05 | 5.0061 |  |  | 3.3374
1994-12-06 | 4.4748 |  |  | 2.9832
1994-12-07 | 4.2925 |  |  | 2.8617
1994-12-08 | 3.8044 |  |  | 2.5363
1994-12-09 | 8.6839 |  |  | 5.7892
1994-12-10 | 3.9867 |  |  | 2.6578
1994-12-11 | 3.5835 |  |  | 2.389
1994-12-12 | 3.3194 |  |  | 2.2129
1994-12-13 | 3.2313 |  |  | 2.1542
1994-12-14 | 2.9641 |  |  | 1.9761
1994-12-15 | 3.6051 |  |  | 2.4034
1994-12-16 | 3.0027 |  |  | 2.0018
1994-12-17 | 2.8143 |  |  | 1.8762
1994-12-18 | 2.6876 |  |  | 1.7918
1994-12-19 | 2.612 |  |  | 1.7413
1994-12-20 | 3.6113 |  |  | 2.4075
1994-12-21 | 4.5288 |  |  | 3.0192
1994-12-22 | 32.6873 |  |  | 21.7915
1994-12-23 | 5.5344 |  |  | 3.6896
1994-12-24 | 4.7034 |  |  | 3.1356
1994-12-25 | 5.6996 |  |  | 3.7998
1994-12-26 | 3.5248 |  |  | 2.3499
1994-12-27 | 2.9579 |  |  | 1.972
1994-12-28 | 2.7324 |  |  | 1.8216
1994-12-29 | 2.5533 |  |  | 1.7022
1994-12-30 | 3.9635 |  |  | 2.6423
1994-12-31 | 2.7834 |  |  | 1.8556
1995-01-01 | 2.4698 |  |  | 1.6466
1995-01-02 | 2.2644 |  |  | 1.5096
1995-01-03 | 5.7939 |  |  | 3.8626
1995-01-04 | 3.9789 |  |  | 2.6526
1995-01-05 | 2.6537 |  |  | 1.7691
1995-01-06 | 2.4019 |  |  | 1.6013
1995-01-07 | 2.1362 |  |  | 1.4241
1995-01-08 | 7.0265 |  |  | 4.6843
1995-01-09 | 2.8467 |  |  | 1.8978
1995-01-10 | 2.4281 |  |  | 1.6188
1995-01-11 | 2.2644 |  |  | 1.5096
1995-01-12 | 2.1424 |  |  | 1.4283
1995-01-13 | 2.0358 |  |  | 1.3572
1995-01-14 | 1.8968 |  |  | 1.2645
1995-01-15 | 1.7454 |  |  | 1.1636
1995-01-16 | 1.8968 |  |  | 1.2645
1995-01-17 | 1.7068 |  |  | 1.1379
1995-01-18 | 1.591 |  |  | 1.0606
1995-01-19 | 1.557 |  |  | 1.038
1995-01-20 | 1.4936 |  |  | 0.99577
1995-01-21 | 1.4071 |  |  | 0.9381
1995-01-22 | 1.2975 |  |  | 0.86499
1995-01-23 | 1.8443 |  |  | 1.2295
1995-01-24 | 1.4936 |  |  | 0.99577
1995-01-25 | 1.5848 |  |  | 1.0565
1995-01-26 | 1.5678 |  |  | 1.0452
1995-01-27 | 1.5848 |  |  | 1.0565
1995-01-28 | 1.4519 |  |  | 0.96796
1995-01-29 | 1.3979 |  |  | 0.93192
1995-01-30 | 1.3067 |  |  | 0.87117
1995-01-31 | 1.3222 |  |  | 0.88146
1995-02-01 | 1.3392 |  |  | 0.89279
1995-02-02 | 1.2666 |  |  | 0.84439
1995-02-03 | 1.3191 |  |  | 0.8794
1995-02-04 | 1.3624 |  |  | 0.90824
1995-02-05 | 1.5539 |  |  | 1.0359
1995-02-06 | 1.3855 |  |  | 0.92368
1995-02-07 | 1.2017 |  |  | 0.80114
1995-02-08 | 3.0923 |  |  | 2.0616
1995-02-09 | 1.591 |  |  | 1.0606
1995-02-10 | 1.4767 |  |  | 0.98444
1995-02-11 | 1.3253 |  |  | 0.88352
1995-02-12 | 1.2326 |  |  | 0.82174
1995-02-13 | 1.1338 |  |  | 0.75583
1995-02-14 | 1.021 |  |  | 0.68066
1995-02-15 | 0.93758 |  |  | 0.62506
1995-02-16 | 0.88661 |  |  | 0.59107
1995-02-17 | 0.81865 |  |  | 0.54577
1995-02-18 | 0.76768 |  |  | 0.51178
1995-02-19 | 0.92368 |  |  | 0.61579
1995-02-20 | 1.2928 |  |  | 0.8619
1995-02-21 | 0.99474 |  |  | 0.66316
1995-02-22 | 0.88661 |  |  | 0.59107
1995-02-23 | 0.84954 |  |  | 0.56636
1995-02-24 | 0.85109 |  |  | 0.56739
1995-02-25 | 0.86344 |  |  | 0.57563
1995-02-26 | 0.69045 |  |  | 0.4603
1995-02-27 | 0.6889 |  |  | 0.45927
1995-02-28 | 0.86962 |  |  | 0.57975
1995-03-01 | 0.96848 |  |  | 0.64565
1995-03-02 | 1.3361 |  |  | 0.89073
1995-03-03 | 0.92986 |  |  | 0.61991
1995-03-04 | 0.88043 |  |  | 0.58696
1995-03-05 | 0.82792 |  |  | 0.55194
1995-03-06 | 0.7476 |  |  | 0.4984
1995-03-07 | 0.71979 |  |  | 0.47986
1995-03-08 | 0.67345 |  |  | 0.44897
1995-03-09 | 0.69045 |  |  | 0.4603
1995-03-10 | 0.89279 |  |  | 0.59519
1995-03-11 | 2.9981 |  |  | 1.9987
1995-03-12 | 1.5539 |  |  | 1.0359
1995-03-13 | 1.2882 |  |  | 0.85881
1995-03-14 | 31.847 |  |  | 21.2313
1995-03-15 | 5.0494 |  |  | 3.3662
1995-03-16 | 3.2035 |  |  | 2.1357
1995-03-17 | 3.8986 |  |  | 2.5991
1995-03-18 | 3.9496 |  |  | 2.6331
1995-03-19 | 3.1479 |  |  | 2.0986
1995-03-20 | 2.5981 |  |  | 1.732
1995-03-21 | 3.0089 |  |  | 2.0059
1995-03-22 | 2.2443 |  |  | 1.4962
1995-03-23 | 1.9833 |  |  | 1.3222
1995-03-24 | 1.8366 |  |  | 1.2244
1995-03-25 | 1.6883 |  |  | 1.1255
1995-03-26 | 7.6629 |  |  | 5.1086
1995-03-27 | 3.202 |  |  | 2.1347
1995-03-28 | 2.4683 |  |  | 1.6455
1995-03-29 | 2.2243 |  |  | 1.4828
1995-03-30 | 2.1439 |  |  | 1.4293
1995-03-31 | 1.9848 |  |  | 1.3232
1995-04-01 | 1.8829 |  |  | 1.2553
1995-04-02 | 2.0219 |  |  | 1.3479
1995-04-03 | 1.8041 |  |  | 1.2027
1995-04-04 | 1.7655 |  |  | 1.177
1995-04-05 | 1.8474 |  |  | 1.2316
1995-04-06 | 1.8597 |  |  | 1.2398
1995-04-07 | 1.7037 |  |  | 1.1358
1995-04-08 | 1.6883 |  |  | 1.1255
1995-04-09 | 1.7068 |  |  | 1.1379
1995-04-10 | 1.6852 |  |  | 1.1235
1995-04-11 | 1.5215 |  |  | 1.0143
1995-04-12 | 1.5724 |  |  | 1.0483
1995-04-13 | 1.5091 |  |  | 1.0061
1995-04-14 | 1.7624 |  |  | 1.1749
1995-04-15 | 1.6358 |  |  | 1.0905
1995-04-16 | 1.5369 |  |  | 1.0246
1995-04-17 | 1.4767 |  |  | 0.98444
1995-04-18 | 1.438 |  |  | 0.95869
1995-04-19 | 1.4767 |  |  | 0.98444
1995-04-20 | 1.4071 |  |  | 0.9381
1995-04-21 | 1.4566 |  |  | 0.97105
1995-04-22 | 1.3763 |  |  | 0.9175
1995-04-23 | 1.3438 |  |  | 0.89588
1995-04-24 | 1.3253 |  |  | 0.88352
1995-04-25 | 1.3824 |  |  | 0.92162
1995-04-26 | 1.438 |  |  | 0.95869
1995-04-27 | 1.4071 |  |  | 0.9381
1995-04-28 | 2.7834 |  |  | 1.8556
1995-04-29 | 1.9014 |  |  | 1.2676
1995-04-30 | 1.662 |  |  | 1.108
1995-05-01 | 1.0627 |  |  | 0.70847
1995-05-02 | 1.4767 |  |  | 0.98444
1995-05-03 | 1.4133 |  |  | 0.94222
1995-05-04 | 1.3824 |  |  | 0.92162
1995-05-05 | 1.6883 |  |  | 1.1255
1995-05-06 | 1.4767 |  |  | 0.98444
1995-05-07 | 1.438 |  |  | 0.95869
1995-05-08 | 1.3979 |  |  | 0.93192
1995-05-09 | 2.1872 |  |  | 1.4581
1995-05-10 | 1.7825 |  |  | 1.1883
1995-05-11 | 1.8242 |  |  | 1.2161
1995-05-12 | 2.2243 |  |  | 1.4828
1995-05-13 | 2.3602 |  |  | 1.5735
1995-05-14 | 2.1084 |  |  | 1.4056
1995-05-15 | 1.6883 |  |  | 1.1255
1995-05-16 | 4.6617 |  |  | 3.1078
1995-05-17 | 2.8653 |  |  | 1.9102
1995-05-18 | 3.5186 |  |  | 2.3458
1995-05-19 | 6.8519 |  |  | 4.568
1995-05-20 | 14.0622 |  |  | 9.3748
1995-05-21 | 5.8 |  |  | 3.8667
1995-05-22 | 4.674 |  |  | 3.116
1995-05-23 | 4.7312 |  |  | 3.1541
1995-05-24 | 3.9558 |  |  | 2.6372
1995-05-25 | 3.4986 |  |  | 2.3324
1995-05-26 | 3.3735 |  |  | 2.249
1995-05-27 | 3.2653 |  |  | 2.1769
1995-05-28 | 3.4136 |  |  | 2.2757
1995-05-29 | 3.2731 |  |  | 2.182
1995-05-30 | 14.3866 |  |  | 9.5911
1995-05-31 | 6.5739 |  |  | 4.3826
1995-06-01 | 23.3655 |  |  | 15.577
1995-06-02 | 9.9968 |  |  | 6.6645
1995-06-03 | 7.323 |  |  | 4.882
1995-06-04 | 6.4889 |  |  | 4.326
1995-06-05 | 8.0243 |  |  | 5.3495
1995-06-06 | 14.0452 |  |  | 9.3635
1995-06-07 | 8.4599 |  |  | 5.6399
1995-06-08 | 6.37 |  |  | 4.2467
1995-06-09 | 12.7122 |  |  | 8.4748
1995-06-10 | 52.4059 |  |  | 34.9373
1995-06-11 | 15.7011 |  |  | 10.4674
1995-06-12 | 10.5868 |  |  | 7.0579
1995-06-13 | 10.0586 |  |  | 6.7057
1995-06-14 | 10.6409 |  |  | 7.0939
1995-06-15 | 13.5092 |  |  | 9.0062
1995-06-16 | 12.4357 |  |  | 8.2905
1995-06-17 | 8.8414 |  |  | 5.8943
1995-06-18 | 7.6227 |  |  | 5.0818
1995-06-19 | 6.4179 |  |  | 4.2786
1995-06-20 | 5.4031 |  |  | 3.6021
1995-06-21 | 5.8062 |  |  | 3.8708
1995-06-22 | 4.4501 |  |  | 2.9667
1995-06-23 | 4.5582 |  |  | 3.0388
1995-06-24 | 4.7327 |  |  | 3.1551
1995-06-25 | 7.079 |  |  | 4.7193
1995-06-26 | 5.9252 |  |  | 3.9501
1995-06-27 | 8.3101 |  |  | 5.54
1995-06-28 | 5.3413 |  |  | 3.5609
1995-06-29 | 4.6061 |  |  | 3.0707
1995-06-30 | 4.7451 |  |  | 3.1634
1995-07-01 | 4.8316 |  |  | 3.221
1995-07-02 | 15.4338 |  |  | 10.2892
1995-07-03 | 41.4453 |  |  | 27.6302
1995-07-04 | 41.3294 |  |  | 27.5529
1995-07-05 | 38.6989 |  |  | 25.7993
1995-07-06 | 37.5852 |  |  | 25.0568
1995-07-07 | 37.0879 |  |  | 24.7253
1995-07-08 | 36.26 |  |  | 24.1733
1995-07-09 | 33.2217 |  |  | 22.1478
1995-07-10 | 31.8995 |  |  | 21.2663
1995-07-11 | 31.8995 |  |  | 21.2663
1995-07-12 | 31.8995 |  |  | 21.2663
1995-07-13 | 31.8995 |  |  | 21.2663
1995-07-14 | 31.6972 |  |  | 21.1314
1995-07-15 | 31.1689 |  |  | 20.7793
1995-07-16 | 28.9369 |  |  | 19.2913
1995-07-17 | 6.3669 |  |  | 4.2446
1995-07-18 | 6.387 |  |  | 4.258
1995-07-19 | 6.1785 |  |  | 4.119
1995-07-20 | 3.4924 |  |  | 2.3283
1995-07-21 | 2.093 |  |  | 1.3953
1995-07-22 | 1.4751 |  |  | 0.98341
1995-07-23 | 1.2465 |  |  | 0.83101
1995-07-24 | 1.2156 |  |  | 0.81041
1995-07-25 | 1.8412 |  |  | 1.2275
1995-07-26 | 1.6435 |  |  | 1.0957
1995-07-27 | 1.4689 |  |  | 0.97929
1995-07-28 | 1.2017 |  |  | 0.80114
1995-07-29 | 1.2063 |  |  | 0.80423
1995-07-30 | 1.1971 |  |  | 0.79805
1995-07-31 | 1.3098 |  |  | 0.87323
1995-08-01 | 1.038 |  |  | 0.69199
1995-08-02 | 1.0133 |  |  | 0.67551
1995-08-03 | 0.85418 |  |  | 0.56945
1995-08-04 | 0.87734 |  |  | 0.5849
1995-08-05 | 0.85418 |  |  | 0.56945
1995-08-06 | 0.90515 |  |  | 0.60343
1995-08-07 | 1.2388 |  |  | 0.82586
1995-08-08 | 0.88198 |  |  | 0.58799
1995-08-09 | 0.97466 |  |  | 0.64977
1995-08-10 | 1.126 |  |  | 0.75069
1995-08-11 | 3.0645 |  |  | 2.043
1995-08-12 | 5.6904 |  |  | 3.7936
1995-08-13 | 4.4593 |  |  | 2.9729
1995-08-14 | 3.0815 |  |  | 2.0543
1995-08-15 | 3.1433 |  |  | 2.0955
1995-08-16 | 3.134 |  |  | 2.0894
1995-08-17 | 4.4547 |  |  | 2.9698
1995-08-18 | 13.2637 |  |  | 8.8424
1995-08-19 | 8.724 |  |  | 5.816
1995-08-20 | 6.3885 |  |  | 4.259
1995-08-21 | 8.6113 |  |  | 5.7408
1995-08-22 | 11.5151 |  |  | 7.6768
1995-08-23 | 9.5597 |  |  | 6.3731
1995-08-24 | 7.5285 |  |  | 5.019
1995-08-25 | 5.6518 |  |  | 3.7678
1995-08-26 | 8.2684 |  |  | 5.5122
1995-08-27 | 5.0494 |  |  | 3.3662
1995-08-28 | 19.419 |  |  | 12.946
1995-08-29 | 12.4218 |  |  | 8.2812
1995-08-30 | 13.3162 |  |  | 8.8774
1995-08-31 | 17.567 |  |  | 11.7113
1995-09-01 | 14.8453 |  |  | 9.8969
1995-09-02 | 36.3681 |  |  | 24.2454
1995-09-03 | 16.8765 |  |  | 11.251
1995-09-04 | 11.6959 |  |  | 7.7972
1995-09-05 | 9.1781 |  |  | 6.1188
1995-09-06 | 16.8611 |  |  | 11.2407
1995-09-07 | 10.179 |  |  | 6.786
1995-09-08 | 9.8207 |  |  | 6.5471
1995-09-09 | 7.3694 |  |  | 4.9129
1995-09-10 | 7.184 |  |  | 4.7894
1995-09-11 | 6.4426 |  |  | 4.2951
1995-09-12 | 7.0481 |  |  | 4.6987
1995-09-13 | 10.7212 |  |  | 7.1475
1995-09-14 | 14.592 |  |  | 9.728
1995-09-15 | 39.4929 |  |  | 26.3286
1995-09-16 | 32.6038 |  |  | 21.7359
1995-09-17 | 15.2639 |  |  | 10.176
1995-09-18 | 12.3029 |  |  | 8.2019
1995-09-19 | 12.5022 |  |  | 8.3348
1995-09-20 | 12.5562 |  |  | 8.3708
1995-09-21 | 15.905 |  |  | 10.6033
1995-09-22 | 42.1202 |  |  | 28.0802
1995-09-23 | 19.9565 |  |  | 13.3043
1995-09-24 | 21.4162 |  |  | 14.2774
1995-09-25 | 14.9766 |  |  | 9.9844
1995-09-26 | 10.1945 |  |  | 6.7963
1995-09-27 | 17.933 |  |  | 11.9554
1995-09-28 | 30.273 |  |  | 20.182
1995-09-29 | 27.0448 |  |  | 18.0298
1995-09-30 | 16.5197 |  |  | 11.0131
1995-10-01 | 15.5512 |  |  | 10.3675
1995-10-02 | 15.1821 |  |  | 10.1214
1995-10-03 | 14.3696 |  |  | 9.5797
1995-10-04 | 18.8737 |  |  | 12.5825
1995-10-05 | 13.6699 |  |  | 9.1133
1995-10-06 | 20.2129 |  |  | 13.4753
1995-10-07 | 15.4925 |  |  | 10.3284
1995-10-08 | 15.4477 |  |  | 10.2985
1995-10-09 | 18.6281 |  |  | 12.4187
1995-10-10 | 12.1593 |  |  | 8.1062
1995-10-11 | 9.7157 |  |  | 6.4771
1995-10-12 | 26.5072 |  |  | 17.6715
1995-10-13 | 12.5701 |  |  | 8.3801
1995-10-14 | 11.7206 |  |  | 7.8137
1995-10-15 | 17.6288 |  |  | 11.7525
1995-10-16 | 15.2856 |  |  | 10.1904
1995-10-17 | 16.6124 |  |  | 11.0749
1995-10-18 | 14.3835 |  |  | 9.589
1995-10-19 | 17.3445 |  |  | 11.563
1995-10-20 | 12.4759 |  |  | 8.3173
1995-10-21 | 19.8128 |  |  | 13.2086
1995-10-22 | 12.9331 |  |  | 8.6221
1995-10-23 | 13.4675 |  |  | 8.9784
1995-10-24 | 11.926 |  |  | 7.9507
1995-10-25 | 11.2618 |  |  | 7.5079
1995-10-26 | 10.5667 |  |  | 7.0445
1995-10-27 | 9.7265 |  |  | 6.4843
1995-10-28 | 8.7781 |  |  | 5.8521
1995-10-29 | 9.2476 |  |  | 6.1651
1995-10-30 | 8.6607 |  |  | 5.7738
1995-10-31 | 35.724 |  |  | 23.816
1995-11-01 | 10.8139 |  |  | 7.2093
1995-11-02 | 8.9928 |  |  | 5.9952
1995-11-03 | 8.5943 |  |  | 5.7295
1995-11-04 | 10.176 |  |  | 6.784
1995-11-05 | 54.9607 |  |  | 36.6405
1995-11-06 | 9.6909 |  |  | 6.4606
1995-11-07 | 9.1673 |  |  | 6.1115
1995-11-08 | 9.155 |  |  | 6.1033
1995-11-09 | 11.5167 |  |  | 7.6778
1995-11-10 | 9.9165 |  |  | 6.611
1995-11-11 | 10.9498 |  |  | 7.2999
1995-11-12 | 18.6621 |  |  | 12.4414
1995-11-13 | 7.8034 |  |  | 5.2023
1995-11-14 | 6.7716 |  |  | 4.5144
1995-11-15 | 6.2881 |  |  | 4.1921
1995-11-16 | 6.1692 |  |  | 4.1128
1995-11-17 | 5.8742 |  |  | 3.9161
1995-11-18 | 5.1668 |  |  | 3.4445
1995-11-19 | 5.0818 |  |  | 3.3879
1995-11-20 | 4.9891 |  |  | 3.3261
1995-11-21 | 9.8933 |  |  | 6.5955
1995-11-22 | 6.2681 |  |  | 4.1787
1995-11-23 | 8.0289 |  |  | 5.3526
1995-11-24 | 7.4482 |  |  | 4.9654
1995-11-25 | 7.496 |  |  | 4.9974
1995-11-26 | 59.2717 |  |  | 39.5145
1995-11-27 | 12.4095 |  |  | 8.273
1995-11-28 | 8.897 |  |  | 5.9313
1995-11-29 | 8.5773 |  |  | 5.7182
1995-11-30 | 9.2013 |  |  | 6.1342
1995-12-01 | 8.0073 |  |  | 5.3382
1995-12-02 | 9.4685 |  |  | 6.3123
1995-12-03 | 6.4673 |  |  | 4.3116
1995-12-04 | 5.9035 |  |  | 3.9357
1995-12-05 | 5.9422 |  |  | 3.9614
1995-12-06 | 5.8742 |  |  | 3.9161
1995-12-07 | 5.1575 |  |  | 3.4383
1995-12-08 | 4.8177 |  |  | 3.2118
1995-12-09 | 7.2566 |  |  | 4.8378
1995-12-10 | 4.1828 |  |  | 2.7886
1995-12-11 | 3.7148 |  |  | 2.4765
1995-12-12 | 4.05 |  |  | 2.7
1995-12-13 | 118.1495 |  |  | 78.7664
1995-12-14 | 12.947 |  |  | 8.6313
1995-12-15 | 8.2236 |  |  | 5.4824
1995-12-16 | 6.6558 |  |  | 4.4372
1995-12-17 | 11.2881 |  |  | 7.5254
1995-12-18 | 9.0746 |  |  | 6.0498
1995-12-19 | 7.1516 |  |  | 4.7677
1995-12-20 | 5.5081 |  |  | 3.6721
1995-12-21 | 5.0355 |  |  | 3.357
1995-12-22 | 5.0046 |  |  | 3.3364
1995-12-23 | 4.4501 |  |  | 2.9667
1995-12-24 | 4.0407 |  |  | 2.6938
1995-12-25 | 9.1318 |  |  | 6.0879
1995-12-26 | 7.1624 |  |  | 4.7749
1995-12-27 | 5.2038 |  |  | 3.4692
1995-12-28 | 4.8424 |  |  | 3.2283
1995-12-29 | 5.1111 |  |  | 3.4074
1995-12-30 | 4.0763 |  |  | 2.7175
1995-12-31 | 3.5912 |  |  | 2.3942
1996-01-01 | 3.3271 |  |  | 2.2181
1996-01-02 | 3.1124 |  |  | 2.0749
1996-01-03 | 2.8406 |  |  | 1.8937
1996-01-04 | 17.2812 |  |  | 11.5208
1996-01-05 | 4.223 |  |  | 2.8153
1996-01-06 | 7.6968 |  |  | 5.1312
1996-01-07 | 7.4543 |  |  | 4.9696
1996-01-08 | 5.2563 |  |  | 3.5042
1996-01-09 | 6.2186 |  |  | 4.1458
1996-01-10 | 7.8297 |  |  | 5.2198
1996-01-11 | 8.7518 |  |  | 5.8345
1996-01-12 | 6.4982 |  |  | 4.3321
1996-01-13 | 6.4179 |  |  | 4.2786
1996-01-14 | 11.0842 |  |  | 7.3895
1996-01-15 | 7.1099 |  |  | 4.7399
1996-01-16 | 5.8742 |  |  | 3.9161
1996-01-17 | 5.0262 |  |  | 3.3508
1996-01-18 | 4.6709 |  |  | 3.114
1996-01-19 | 4.1025 |  |  | 2.735
1996-01-20 | 3.8677 |  |  | 2.5785
1996-01-21 | 3.409 |  |  | 2.2727
1996-01-22 | 3.0475 |  |  | 2.0317
1996-01-23 | 10.2764 |  |  | 6.8509
1996-01-24 | 4.813 |  |  | 3.2087
1996-01-25 | 3.4831 |  |  | 2.3221
1996-01-26 | 2.8931 |  |  | 1.9287
1996-01-27 | 2.6336 |  |  | 1.7557
1996-01-28 | 2.4189 |  |  | 1.6126
1996-01-29 | 2.2953 |  |  | 1.5302
1996-01-30 | 2.6706 |  |  | 1.7804
1996-01-31 | 5.5143 |  |  | 3.6762
1996-02-01 | 3.1819 |  |  | 2.1213
1996-02-02 | 2.5054 |  |  | 1.6702
1996-02-03 | 2.2227 |  |  | 1.4818
1996-02-04 | 2.1594 |  |  | 1.4396
1996-02-05 | 1.9956 |  |  | 1.3304
1996-02-06 | 2.7942 |  |  | 1.8628
1996-02-07 | 3.1001 |  |  | 2.0667
1996-02-08 | 2.7139 |  |  | 1.8093
1996-02-09 | 3.6638 |  |  | 2.4426
1996-02-10 | 2.5919 |  |  | 1.7279
1996-02-11 | 2.354 |  |  | 1.5693
1996-02-12 | 2.6027 |  |  | 1.7351
1996-02-13 | 3.0305 |  |  | 2.0204
1996-02-14 | 2.5872 |  |  | 1.7248
1996-02-15 | 2.4683 |  |  | 1.6455
1996-02-16 | 2.3308 |  |  | 1.5539
1996-02-17 | 1.9895 |  |  | 1.3263
1996-02-18 | 1.8196 |  |  | 1.213
1996-02-19 | 1.852 |  |  | 1.2347
1996-02-20 | 1.9539 |  |  | 1.3026
1996-02-21 | 2.096 |  |  | 1.3974
1996-02-22 | 1.886 |  |  | 1.2573
1996-02-23 | 3.0815 |  |  | 2.0543
1996-02-24 | 1.9648 |  |  | 1.3098
1996-02-25 | 1.7686 |  |  | 1.1791
1996-02-26 | 1.6543 |  |  | 1.1029
1996-02-27 | 1.5863 |  |  | 1.0575
1996-02-28 | 1.5446 |  |  | 1.0297
1996-02-29 | 1.5276 |  |  | 1.0184
1996-03-01 | 1.5987 |  |  | 1.0658
1996-03-02 | 1.9833 |  |  | 1.3222
1996-03-03 | 2.147 |  |  | 1.4313
1996-03-04 | 1.8196 |  |  | 1.213
1996-03-05 | 1.6543 |  |  | 1.1029
1996-03-06 | 1.5601 |  |  | 1.04
1996-03-07 | 1.4998 |  |  | 0.99988
1996-03-08 | 1.4257 |  |  | 0.95046
1996-03-09 | 1.5446 |  |  | 1.0297
1996-03-10 | 1.8242 |  |  | 1.2161
1996-03-11 | 5.9329 |  |  | 3.9553
1996-03-12 | 5.3892 |  |  | 3.5928
1996-03-13 | 2.615 |  |  | 1.7434
1996-03-14 | 2.076 |  |  | 1.384
1996-03-15 | 21.3544 |  |  | 14.2362
1996-03-16 | 5.4695 |  |  | 3.6463
1996-03-17 | 3.1726 |  |  | 2.1151
1996-03-18 | 2.5563 |  |  | 1.7042
1996-03-19 | 2.4977 |  |  | 1.6651
1996-03-20 | 4.2446 |  |  | 2.8297
1996-03-21 | 2.5795 |  |  | 1.7197
1996-03-22 | 2.2829 |  |  | 1.522
1996-03-23 | 6.0904 |  |  | 4.0603
1996-03-24 | 19.9241 |  |  | 13.2827
1996-03-25 | 8.1757 |  |  | 5.4505
1996-03-26 | 4.8362 |  |  | 3.2241
1996-03-27 | 3.7318 |  |  | 2.4879
1996-03-28 | 3.2731 |  |  | 2.182
1996-03-29 | 2.9873 |  |  | 1.9915
1996-03-30 | 2.6784 |  |  | 1.7856
1996-03-31 | 2.4405 |  |  | 1.627
1996-04-01 | 2.3154 |  |  | 1.5436
1996-04-02 | 2.2768 |  |  | 1.5178
1996-04-03 | 2.2953 |  |  | 1.5302
1996-04-04 | 2.3725 |  |  | 1.5817
1996-04-05 | 2.0713 |  |  | 1.3809
1996-04-06 | 1.9709 |  |  | 1.314
1996-04-07 | 2.1115 |  |  | 1.4077
1996-04-08 | 1.937 |  |  | 1.2913
1996-04-09 | 10.0369 |  |  | 6.6913
1996-04-10 | 4.8146 |  |  | 3.2097
1996-04-11 | 3.3271 |  |  | 2.2181
1996-04-12 | 3.2298 |  |  | 2.1532
1996-04-13 | 2.6784 |  |  | 1.7856
1996-04-14 | 2.9301 |  |  | 1.9534
1996-04-15 | 2.3015 |  |  | 1.5343
1996-04-16 | 2.147 |  |  | 1.4313
1996-04-17 | 3.6113 |  |  | 2.4075
1996-04-18 | 2.3926 |  |  | 1.5951
1996-04-19 | 2.1841 |  |  | 1.4561
1996-04-20 | 2.7448 |  |  | 1.8299
1996-04-21 | 10.3737 |  |  | 6.9158
1996-04-22 | 4.8918 |  |  | 3.2612
1996-04-23 | 3.7905 |  |  | 2.527
1996-04-24 | 3.4059 |  |  | 2.2706
1996-04-25 | 3.1696 |  |  | 2.113
1996-04-26 | 2.9132 |  |  | 1.9421
1996-04-27 | 2.8174 |  |  | 1.8783
1996-04-28 | 2.8884 |  |  | 1.9256
1996-04-29 | 11.5553 |  |  | 7.7035
1996-04-30 | 5.7182 |  |  | 3.8121
1996-05-01 | 7.4497 |  |  | 4.9665
1996-05-02 | 5.2424 |  |  | 3.495
1996-05-03 | 8.2776 |  |  | 5.5184
1996-05-04 | 4.4501 |  |  | 2.9667
1996-05-05 | 20.5187 |  |  | 13.6792
1996-05-06 | 8.5896 |  |  | 5.7264
1996-05-07 | 5.4788 |  |  | 3.6525
1996-05-08 | 5.3984 |  |  | 3.599
1996-05-09 | 4.8316 |  |  | 3.221
1996-05-10 | 4.3172 |  |  | 2.8781
1996-05-11 | 3.928 |  |  | 2.6186
1996-05-12 | 4.1458 |  |  | 2.7638
1996-05-13 | 3.5094 |  |  | 2.3396
1996-05-14 | 3.2993 |  |  | 2.1995
1996-05-15 | 3.0136 |  |  | 2.009
1996-05-16 | 36.3665 |  |  | 24.2444
1996-05-17 | 5.5174 |  |  | 3.6783
1996-05-18 | 4.5489 |  |  | 3.0326
1996-05-19 | 4.3512 |  |  | 2.9008
1996-05-20 | 3.8924 |  |  | 2.595
1996-05-21 | 3.6299 |  |  | 2.4199
1996-05-22 | 4.4501 |  |  | 2.9667
1996-05-23 | 4.7312 |  |  | 3.1541
1996-05-24 | 3.7967 |  |  | 2.5311
1996-05-25 | 5.7877 |  |  | 3.8585
1996-05-26 | 4.8362 |  |  | 3.2241
1996-05-27 | 60.9615 |  |  | 40.641
1996-05-28 | 15.006 |  |  | 10.004
1996-05-29 | 9.6508 |  |  | 6.4339
1996-05-30 | 8.0289 |  |  | 5.3526
1996-05-31 | 6.9199 |  |  | 4.6133
1996-06-01 | 9.8686 |  |  | 6.5791
1996-06-02 | 7.686 |  |  | 5.124
1996-06-03 | 8.2992 |  |  | 5.5328
1996-06-04 | 30.2267 |  |  | 20.1511
1996-06-05 | 12.6767 |  |  | 8.4511
1996-06-06 | 12.5763 |  |  | 8.3842
1996-06-07 | 9.4562 |  |  | 6.3041
1996-06-08 | 8.846 |  |  | 5.8974
1996-06-09 | 12.5964 |  |  | 8.3976
1996-06-10 | 8.4321 |  |  | 5.6214
1996-06-11 | 7.2659 |  |  | 4.8439
1996-06-12 | 9.5736 |  |  | 6.3824
1996-06-13 | 6.8427 |  |  | 4.5618
1996-06-14 | 5.7583 |  |  | 3.8389
1996-06-15 | 5.7491 |  |  | 3.8327
1996-06-16 | 4.7358 |  |  | 3.1572
1996-06-17 | 13.015 |  |  | 8.6766
1996-06-18 | 8.5217 |  |  | 5.6811
1996-06-19 | 5.8757 |  |  | 3.9172
1996-06-20 | 5.797 |  |  | 3.8646
1996-06-21 | 5.3938 |  |  | 3.5959
1996-06-22 | 4.6045 |  |  | 3.0697
1996-06-23 | 5.5174 |  |  | 3.6783
1996-06-24 | 22.9731 |  |  | 15.3154
1996-06-25 | 18.0767 |  |  | 12.0511
1996-06-26 | 19.8715 |  |  | 13.2477
1996-06-27 | 10.6471 |  |  | 7.098
1996-06-28 | 9.1905 |  |  | 6.127
1996-06-29 | 6.9616 |  |  | 4.6411
1996-06-30 | 7.8142 |  |  | 5.2095
1996-07-01 | 6.4272 |  |  | 4.2848
1996-07-02 | 6.7098 |  |  | 4.4732
1996-07-03 | 30.6684 |  |  | 20.4456
1996-07-04 | 21.9336 |  |  | 14.6224
1996-07-05 | 21.9336 |  |  | 14.6224
1996-07-06 | 21.9336 |  |  | 14.6224
1996-07-07 | 21.9336 |  |  | 14.6224
1996-07-08 | 21.9336 |  |  | 14.6224
1996-07-09 | 21.8703 |  |  | 14.5802
1996-07-10 | 21.8703 |  |  | 14.5802
1996-07-11 | 14.6723 |  |  | 9.7816
1996-07-12 | 13.0011 |  |  | 8.6674
1996-07-13 | 12.5562 |  |  | 8.3708
1996-07-14 | 11.8102 |  |  | 7.8734
1996-07-15 | 5.0355 |  |  | 3.357
1996-07-16 | 2.7788 |  |  | 1.8525
1996-07-17 | 2.9997 |  |  | 1.9998
1996-07-18 | 3.7658 |  |  | 2.5105
1996-07-19 | 3.9249 |  |  | 2.6166
1996-07-20 | 5.4602 |  |  | 3.6402
1996-07-21 | 3.8955 |  |  | 2.597
1996-07-22 | 3.6036 |  |  | 2.4024
1996-07-23 | 5.0555 |  |  | 3.3704
1996-07-24 | 8.9372 |  |  | 5.9581
1996-07-25 | 6.4874 |  |  | 4.3249
1996-07-26 | 5.2239 |  |  | 3.4826
1996-07-27 | 5.0833 |  |  | 3.3889
1996-07-28 | 4.9428 |  |  | 3.2952
1996-07-29 | 10.681 |  |  | 7.1207
1996-07-30 | 13.1509 |  |  | 8.7673
1996-07-31 | 7.1547 |  |  | 4.7698
1996-08-01 | 5.4988 |  |  | 3.6659
1996-08-02 | 5.1853 |  |  | 3.4569
1996-08-03 | 24.5641 |  |  | 16.3761
1996-08-04 | 8.5109 |  |  | 5.6739
1996-08-05 | 8.1649 |  |  | 5.4432
1996-08-06 | 7.286 |  |  | 4.8573
1996-08-07 | 5.9715 |  |  | 3.981
1996-08-08 | 5.8356 |  |  | 3.8904
1996-08-09 | 5.4417 |  |  | 3.6278
1996-08-10 | 4.8053 |  |  | 3.2035
1996-08-11 | 4.7034 |  |  | 3.1356
1996-08-12 | 4.4948 |  |  | 2.9966
1996-08-13 | 5.2054 |  |  | 3.4702
1996-08-14 | 5.1297 |  |  | 3.4198
1996-08-15 | 5.1946 |  |  | 3.463
1996-08-16 | 13.6792 |  |  | 9.1194
1996-08-17 | 7.1408 |  |  | 4.7605
1996-08-18 | 6.3175 |  |  | 4.2117
1996-08-19 | 5.885 |  |  | 3.9233
1996-08-20 | 5.0633 |  |  | 3.3755
1996-08-21 | 5.6317 |  |  | 3.7545
1996-08-22 | 5.054 |  |  | 3.3693
1996-08-23 | 4.5582 |  |  | 3.0388
1996-08-24 | 5.0555 |  |  | 3.3704
1996-08-25 | 4.7775 |  |  | 3.185
1996-08-26 | 5.3274 |  |  | 3.5516
1996-08-27 | 6.4673 |  |  | 4.3116
1996-08-28 | 5.5653 |  |  | 3.7102
1996-08-29 | 5.3984 |  |  | 3.599
1996-08-30 | 5.3073 |  |  | 3.5382
1996-08-31 | 5.8943 |  |  | 3.9295
1996-09-01 | 5.5452 |  |  | 3.6968
1996-09-02 | 5.3737 |  |  | 3.5825
1996-09-03 | 5.6039 |  |  | 3.7359
1996-09-04 | 6.4812 |  |  | 4.3208
1996-09-05 | 7.825 |  |  | 5.2167
1996-09-06 | 10.0956 |  |  | 6.7304
1996-09-07 | 11.0317 |  |  | 7.3545
1996-09-08 | 13.2065 |  |  | 8.8043
1996-09-09 | 10.5683 |  |  | 7.0455
1996-09-10 | 10.593 |  |  | 7.062
1996-09-11 | 8.3935 |  |  | 5.5956
1996-09-12 | 7.2443 |  |  | 4.8295
1996-09-13 | 10.2964 |  |  | 6.8643
1996-09-14 | 27.1822 |  |  | 18.1215
1996-09-15 | 13.3841 |  |  | 8.9228
1996-09-16 | 10.2347 |  |  | 6.8231
1996-09-17 | 12.6829 |  |  | 8.4553
1996-09-18 | 29.371 |  |  | 19.5806
1996-09-19 | 13.6483 |  |  | 9.0988
1996-09-20 | 9.9999 |  |  | 6.6666
1996-09-21 | 9.328 |  |  | 6.2186
1996-09-22 | 10.2038 |  |  | 6.8025
1996-09-23 | 8.6221 |  |  | 5.748
1996-09-24 | 8.4105 |  |  | 5.607
1996-09-25 | 8.2622 |  |  | 5.5081
1996-09-26 | 12.6767 |  |  | 8.4511
1996-09-27 | 9.5149 |  |  | 6.3432
1996-09-28 | 7.8467 |  |  | 5.2311
1996-09-29 | 6.7206 |  |  | 4.4804
1996-09-30 | 5.7383 |  |  | 3.8255
1996-10-01 | 5.8263 |  |  | 3.8842
1996-10-02 | 8.1649 |  |  | 5.4432
1996-10-03 | 7.7833 |  |  | 5.1889
1996-10-04 | 5.7475 |  |  | 3.8317
1996-10-05 | 4.9335 |  |  | 3.289
1996-10-06 | 4.9011 |  |  | 3.2674
1996-10-07 | 10.0678 |  |  | 6.7119
1996-10-08 | 8.7904 |  |  | 5.8603
1996-10-09 | 6.1986 |  |  | 4.1324
1996-10-10 | 5.0864 |  |  | 3.391
1996-10-11 | 5.6456 |  |  | 3.7637
1996-10-12 | 10.0601 |  |  | 6.7067
1996-10-13 | 77.4658 |  |  | 51.6439
1996-10-14 | 13.2745 |  |  | 8.8496
1996-10-15 | 10.3737 |  |  | 6.9158
1996-10-16 | 12.0805 |  |  | 8.0536
1996-10-17 | 9.504 |  |  | 6.336
1996-10-18 | 9.3048 |  |  | 6.2032
1996-10-19 | 7.8467 |  |  | 5.2311
1996-10-20 | 8.8012 |  |  | 5.8675
1996-10-21 | 10.0833 |  |  | 6.7222
1996-10-22 | 19.9735 |  |  | 13.3157
1996-10-23 | 7.4651 |  |  | 4.9768
1996-10-24 | 7.1207 |  |  | 4.7471
1996-10-25 | 6.7716 |  |  | 4.5144
1996-10-26 | 5.7383 |  |  | 3.8255
1996-10-27 | 5.5081 |  |  | 3.6721
1996-10-28 | 20.4199 |  |  | 13.6133
1996-10-29 | 6.4658 |  |  | 4.3105
1996-10-30 | 5.9808 |  |  | 3.9872
1996-10-31 | 6.1491 |  |  | 4.0994
1996-11-01 | 7.3493 |  |  | 4.8995
1996-11-02 | 22.1653 |  |  | 14.7769
1996-11-03 | 17.8898 |  |  | 11.9265
1996-11-04 | 8.0073 |  |  | 5.3382
1996-11-05 | 6.8427 |  |  | 4.5618
1996-11-06 | 9.8207 |  |  | 6.5471
1996-11-07 | 8.1046 |  |  | 5.4031
1996-11-08 | 11.0131 |  |  | 7.3421
1996-11-09 | 10.2393 |  |  | 6.8262
1996-11-10 | 7.8359 |  |  | 5.2239
1996-11-11 | 6.1584 |  |  | 4.1056
1996-11-12 | 7.6968 |  |  | 5.1312
1996-11-13 | 7.5594 |  |  | 5.0396
1996-11-14 | 11.2387 |  |  | 7.4924
1996-11-15 | 6.2186 |  |  | 4.1458
1996-11-16 | 7.028 |  |  | 4.6853
1996-11-17 | 6.4781 |  |  | 4.3188
1996-11-18 | 6.1491 |  |  | 4.0994
1996-11-19 | 10.7243 |  |  | 7.1495
1996-11-20 | 31.9706 |  |  | 21.3137
1996-11-21 | 13.5371 |  |  | 9.0247
1996-11-22 | 10.6038 |  |  | 7.0692
1996-11-23 | 9.0685 |  |  | 6.0456
1996-11-24 | 8.0397 |  |  | 5.3598
1996-11-25 | 12.7508 |  |  | 8.5006
1996-11-26 | 7.6335 |  |  | 5.089
1996-11-27 | 25.6422 |  |  | 17.0948
1996-11-28 | 9.4917 |  |  | 6.3278
1996-11-29 | 8.7008 |  |  | 5.8006
1996-11-30 | 11.4395 |  |  | 7.6263
1996-12-01 | 7.91 |  |  | 5.2733
1996-12-02 | 7.1207 |  |  | 4.7471
1996-12-03 | 6.1198 |  |  | 4.0799
1996-12-04 | 5.4834 |  |  | 3.6556
1996-12-05 | 19.8206 |  |  | 13.2137
1996-12-06 | 7.4651 |  |  | 4.9768
1996-12-07 | 5.5653 |  |  | 3.7102
1996-12-08 | 4.8686 |  |  | 3.2458
1996-12-09 | 4.4377 |  |  | 2.9585
1996-12-10 | 4.155 |  |  | 2.77
1996-12-11 | 3.7658 |  |  | 2.5105
1996-12-12 | 3.9975 |  |  | 2.665
1996-12-13 | 3.3796 |  |  | 2.2531
1996-12-14 | 3.134 |  |  | 2.0894
1996-12-15 | 3.7828 |  |  | 2.5218
1996-12-16 | 4.6833 |  |  | 3.1222
1996-12-17 | 3.2035 |  |  | 2.1357
1996-12-18 | 2.8637 |  |  | 1.9092
1996-12-19 | 2.6938 |  |  | 1.7959
1996-12-20 | 2.4544 |  |  | 1.6363
1996-12-21 | 22.3012 |  |  | 14.8675
1996-12-22 | 4.7018 |  |  | 3.1345
1996-12-23 | 3.1433 |  |  | 2.0955
1996-12-24 | 7.1933 |  |  | 4.7955
1996-12-25 | 3.0645 |  |  | 2.043
1996-12-26 | 2.6027 |  |  | 1.7351
1996-12-27 | 2.3339 |  |  | 1.5559
1996-12-28 | 2.4405 |  |  | 1.627
1996-12-29 | 2.3154 |  |  | 1.5436
1996-12-30 | 2.1656 |  |  | 1.4437
1996-12-31 | 2.0235 |  |  | 1.349
1997-01-01 | 2.0945 |  |  | 1.3963
1997-01-02 | 2.0821 |  |  | 1.3881
1997-01-03 | 2.649 |  |  | 1.766
1997-01-04 | 2.6073 |  |  | 1.7382
1997-01-05 | 4.6493 |  |  | 3.0995
1997-01-06 | 3.3534 |  |  | 2.2356
1997-01-07 | 2.3277 |  |  | 1.5518
1997-01-08 | 1.9709 |  |  | 1.314
1997-01-09 | 2.7015 |  |  | 1.801
1997-01-10 | 2.1841 |  |  | 1.4561
1997-01-11 | 2.4513 |  |  | 1.6342
1997-01-12 | 95.7742 |  |  | 63.8495
1997-01-13 | 17.74 |  |  | 11.8266
1997-01-14 | 6.8936 |  |  | 4.5958
1997-01-15 | 4.9335 |  |  | 3.289
1997-01-16 | 4.0763 |  |  | 2.7175
1997-01-17 | 3.6638 |  |  | 2.4426
1997-01-18 | 4.1118 |  |  | 2.7412
1997-01-19 | 14.7882 |  |  | 9.8588
1997-01-20 | 9.4685 |  |  | 6.3123
1997-01-21 | 4.6972 |  |  | 3.1315
1997-01-22 | 3.7488 |  |  | 2.4992
1997-01-23 | 4.4222 |  |  | 2.9482
1997-01-24 | 3.4569 |  |  | 2.3046
1997-01-25 | 3.4491 |  |  | 2.2994
1997-01-26 | 3.2731 |  |  | 2.182
1997-01-27 | 2.8406 |  |  | 1.8937
1997-01-28 | 2.5193 |  |  | 1.6795
1997-01-29 | 2.3725 |  |  | 1.5817
1997-01-30 | 2.2165 |  |  | 1.4777
1997-01-31 | 2.1625 |  |  | 1.4416
1997-02-01 | 2.042 |  |  | 1.3613
1997-02-02 | 1.9771 |  |  | 1.3181
1997-02-03 | 2.0065 |  |  | 1.3376
1997-02-04 | 2.2706 |  |  | 1.5137
1997-02-05 | 2.3803 |  |  | 1.5868
1997-02-06 | 2.5455 |  |  | 1.697
1997-02-07 | 2.0235 |  |  | 1.349
1997-02-08 | 1.92 |  |  | 1.28
1997-02-09 | 15.8849 |  |  | 10.5899
1997-02-10 | 22.1792 |  |  | 14.7861
1997-02-11 | 62.3393 |  |  | 41.5596
1997-02-12 | 44.9392 |  |  | 29.9595
1997-02-13 | 6.8319 |  |  | 4.5546
1997-02-14 | 4.5952 |  |  | 3.0635
1997-02-15 | 3.9187 |  |  | 2.6125
1997-02-16 | 3.3796 |  |  | 2.2531
1997-02-17 | 3.0645 |  |  | 2.043
1997-02-18 | 2.7942 |  |  | 1.8628
1997-02-19 | 2.6336 |  |  | 1.7557
1997-02-20 | 2.476 |  |  | 1.6507
1997-02-21 | 2.476 |  |  | 1.6507
1997-02-22 | 2.354 |  |  | 1.5693
1997-02-23 | 2.2382 |  |  | 1.4921
1997-02-24 | 2.2011 |  |  | 1.4674
1997-02-25 | 2.0096 |  |  | 1.3397
1997-02-26 | 2.0296 |  |  | 1.3531
1997-02-27 | 3.4399 |  |  | 2.2932
1997-02-28 | 2.4328 |  |  | 1.6219
1997-03-01 | 2.1841 |  |  | 1.4561
1997-03-02 | 1.8891 |  |  | 1.2594
1997-03-03 | 1.7686 |  |  | 1.1791
1997-03-04 | 1.7531 |  |  | 1.1688
1997-03-05 | 4.1319 |  |  | 2.7546
1997-03-06 | 2.4189 |  |  | 1.6126
1997-03-07 | 2.0235 |  |  | 1.349
1997-03-08 | 1.92 |  |  | 1.28
1997-03-09 | 1.7362 |  |  | 1.1574
1997-03-10 | 5.661 |  |  | 3.774
1997-03-11 | 2.6567 |  |  | 1.7712
1997-03-12 | 2.059 |  |  | 1.3727
1997-03-13 | 1.8381 |  |  | 1.2254
1997-03-14 | 1.8134 |  |  | 1.2089
1997-03-15 | 1.6759 |  |  | 1.1173
1997-03-16 | 2.0003 |  |  | 1.3335
1997-03-17 | 1.7315 |  |  | 1.1543
1997-03-18 | 9.053 |  |  | 6.0353
1997-03-19 | 2.7247 |  |  | 1.8165
1997-03-20 | 2.2011 |  |  | 1.4674
1997-03-21 | 4.2384 |  |  | 2.8256
1997-03-22 | 13.2853 |  |  | 8.8569
1997-03-23 | 4.0932 |  |  | 2.7288
1997-03-24 | 2.9873 |  |  | 1.9915
1997-03-25 | 2.4544 |  |  | 1.6363
1997-03-26 | 4.9242 |  |  | 3.2828
1997-03-27 | 2.717 |  |  | 1.8113
1997-03-28 | 2.3339 |  |  | 1.5559
1997-03-29 | 2.1841 |  |  | 1.4561
1997-03-30 | 2.0945 |  |  | 1.3963
1997-03-31 | 2.0945 |  |  | 1.3963
1997-04-01 | 2.042 |  |  | 1.3613
1997-04-02 | 1.9709 |  |  | 1.314
1997-04-03 | 1.8798 |  |  | 1.2532
1997-04-04 | 1.7856 |  |  | 1.1904
1997-04-05 | 1.7531 |  |  | 1.1688
1997-04-06 | 5.6224 |  |  | 3.7483
1997-04-07 | 3.3534 |  |  | 2.2356
1997-04-08 | 68.5008 |  |  | 45.6672
1997-04-09 | 7.6227 |  |  | 5.0818
1997-04-10 | 6.8952 |  |  | 4.5968
1997-04-11 | 11.804 |  |  | 7.8693
1997-04-12 | 6.3978 |  |  | 4.2652
1997-04-13 | 94.506 |  |  | 63.004
1997-04-14 | 10.2764 |  |  | 6.8509
1997-04-15 | 7.045 |  |  | 4.6967
1997-04-16 | 9.4454 |  |  | 6.2969
1997-04-17 | 6.387 |  |  | 4.258
1997-04-18 | 5.4834 |  |  | 3.6556
1997-04-19 | 6.3577 |  |  | 4.2384
1997-04-20 | 5.4834 |  |  | 3.6556
1997-04-21 | 8.5109 |  |  | 5.6739
1997-04-22 | 7.1099 |  |  | 4.7399
1997-04-23 | 11.0749 |  |  | 7.3833
1997-04-24 | 7.2767 |  |  | 4.8511
1997-04-25 | 64.4446 |  |  | 42.9631
1997-04-26 | 10.471 |  |  | 6.9807
1997-04-27 | 21.498 |  |  | 14.332
1997-04-28 | 18.7424 |  |  | 12.4949
1997-04-29 | 8.7673 |  |  | 5.8448
1997-04-30 | 7.3076 |  |  | 4.8717
1997-05-01 | 6.3577 |  |  | 4.2384
1997-05-02 | 5.5946 |  |  | 3.7297
1997-05-03 | 5.0494 |  |  | 3.3662
1997-05-04 | 4.6941 |  |  | 3.1294
1997-05-05 | 4.2353 |  |  | 2.8236
1997-05-06 | 3.8924 |  |  | 2.595
1997-05-07 | 3.7148 |  |  | 2.4765
1997-05-08 | 3.4553 |  |  | 2.3035
1997-05-09 | 3.1943 |  |  | 2.1295
1997-05-10 | 3.3086 |  |  | 2.2057
1997-05-11 | 2.9379 |  |  | 1.9586
1997-05-12 | 2.8884 |  |  | 1.9256
1997-05-13 | 2.7293 |  |  | 1.8196
1997-05-14 | 3.2035 |  |  | 2.1357
1997-05-15 | 5.1158 |  |  | 3.4105
1997-05-16 | 4.0932 |  |  | 2.7288
1997-05-17 | 5.3073 |  |  | 3.5382
1997-05-18 | 3.7658 |  |  | 2.5105
1997-05-19 | 4.3728 |  |  | 2.9152
1997-05-20 | 8.1803 |  |  | 5.4535
1997-05-21 | 8.2637 |  |  | 5.5091
1997-05-22 | 4.2184 |  |  | 2.8122
1997-05-23 | 3.8168 |  |  | 2.5445
1997-05-24 | 3.5094 |  |  | 2.3396
1997-05-25 | 3.5001 |  |  | 2.3334
1997-05-26 | 12.2241 |  |  | 8.1494
1997-05-27 | 5.139 |  |  | 3.426
1997-05-28 | 4.3697 |  |  | 2.9132
1997-05-29 | 3.8924 |  |  | 2.595
1997-05-30 | 4.1025 |  |  | 2.735
1997-05-31 | 4.2709 |  |  | 2.8473
1997-06-01 | 5.2239 |  |  | 3.4826
1997-06-02 | 5.9715 |  |  | 3.981
1997-06-03 | 4.1195 |  |  | 2.7463
1997-06-04 | 4.6787 |  |  | 3.1191
1997-06-05 | 50.9339 |  |  | 33.9559
1997-06-06 | 26.5119 |  |  | 17.6746
1997-06-07 | 8.5665 |  |  | 5.711
1997-06-08 | 7.1083 |  |  | 4.7389
1997-06-09 | 7.2443 |  |  | 4.8295
1997-06-10 | 6.9523 |  |  | 4.6349
1997-06-11 | 5.6996 |  |  | 3.7998
1997-06-12 | 7.1006 |  |  | 4.7337
1997-06-13 | 5.0169 |  |  | 3.3446
1997-06-14 | 4.3543 |  |  | 2.9029
1997-06-15 | 4.2879 |  |  | 2.8586
1997-06-16 | 4.257 |  |  | 2.838
1997-06-17 | 4.1164 |  |  | 2.7443
1997-06-18 | 3.7395 |  |  | 2.493
1997-06-19 | 3.6005 |  |  | 2.4003
1997-06-20 | 5.9128 |  |  | 3.9419
1997-06-21 | 11.7329 |  |  | 7.822
1997-06-22 | 34.5918 |  |  | 23.0612
1997-06-23 | 8.4985 |  |  | 5.6657
1997-06-24 | 8.1911 |  |  | 5.4607
1997-06-25 | 6.6233 |  |  | 4.4156
1997-06-26 | 6.2387 |  |  | 4.1591
1997-06-27 | 5.5313 |  |  | 3.6875
1997-06-28 | 16.2618 |  |  | 10.8412
1997-06-29 | 8.0506 |  |  | 5.367
1997-06-30 | 6.3484 |  |  | 4.2323
1997-07-01 | 4.8146 |  |  | 3.2097
1997-07-02 | 5.6317 |  |  | 3.7545
1997-07-03 | 4.9227 |  |  | 3.2818
1997-07-04 | 4.2539 |  |  | 2.8359
1997-07-05 | 4.8887 |  |  | 3.2591
1997-07-06 | 4.3157 |  |  | 2.8771
1997-07-07 | 4.1581 |  |  | 2.7721
1997-07-08 | 2.2382 |  |  | 1.4921
1997-07-09 | 3.4831 |  |  | 2.3221
1997-07-10 | 6.2881 |  |  | 4.1921
1997-07-11 | 3.7565 |  |  | 2.5043
1997-07-12 | 4.155 |  |  | 2.77
1997-07-13 | 4.2353 |  |  | 2.8236
1997-07-14 | 4.0685 |  |  | 2.7124
1997-07-15 | 3.7164 |  |  | 2.4776
1997-07-16 | 4.1859 |  |  | 2.7906
1997-07-17 | 3.5295 |  |  | 2.353
1997-07-18 | 3.6036 |  |  | 2.4024
1997-07-19 | 3.3688 |  |  | 2.2459
1997-07-20 | 3.1263 |  |  | 2.0842
1997-07-21 | 3.5495 |  |  | 2.3664
1997-07-22 | 2.8174 |  |  | 1.8783
1997-07-23 | 3.3256 |  |  | 2.217
1997-07-24 | 3.2468 |  |  | 2.1645
1997-07-25 | 4.2817 |  |  | 2.8545
1997-07-26 | 3.8909 |  |  | 2.5939
1997-07-27 | 3.6546 |  |  | 2.4364
1997-07-28 | 3.5603 |  |  | 2.3736
1997-07-29 | 5.1683 |  |  | 3.4455
1997-07-30 | 4.257 |  |  | 2.838
1997-07-31 | 5.2517 |  |  | 3.5011
1997-08-01 | 4.4501 |  |  | 2.9667
1997-08-02 | 4.1071 |  |  | 2.7381
1997-08-03 | 3.3132 |  |  | 2.2088
1997-08-04 | 4.4053 |  |  | 2.9368
1997-08-05 | 4.9629 |  |  | 3.3086
1997-08-06 | 4.7327 |  |  | 3.1551
1997-08-07 | 3.1186 |  |  | 2.0791
1997-08-08 | 3.7426 |  |  | 2.4951
1997-08-09 | 3.6716 |  |  | 2.4477
1997-08-10 | 3.9712 |  |  | 2.6475
1997-08-11 | 8.9264 |  |  | 5.9509
1997-08-12 | 5.2239 |  |  | 3.4826
1997-08-13 | 15.3597 |  |  | 10.2398
1997-08-14 | 8.8121 |  |  | 5.8747
1997-08-15 | 6.5384 |  |  | 4.3589
1997-08-16 | 9.7296 |  |  | 6.4864
1997-08-17 | 11.6603 |  |  | 7.7736
1997-08-18 | 14.1997 |  |  | 9.4665
1997-08-19 | 14.0977 |  |  | 9.3985
1997-08-20 | 7.7818 |  |  | 5.1879
1997-08-21 | 6.3484 |  |  | 4.2323
1997-08-22 | 5.6857 |  |  | 3.7905
1997-08-23 | 5.556 |  |  | 3.704
1997-08-24 | 5.4788 |  |  | 3.6525
1997-08-25 | 4.4856 |  |  | 2.9904
1997-08-26 | 4.4501 |  |  | 2.9667
1997-08-27 | 6.2279 |  |  | 4.1519
1997-08-28 | 5.1946 |  |  | 3.463
1997-08-29 | 4.5674 |  |  | 3.045
1997-08-30 | 6.2835 |  |  | 4.189
1997-08-31 | 5.7414 |  |  | 3.8276
1997-09-01 | 6.6758 |  |  | 4.4506
1997-09-02 | 6.0117 |  |  | 4.0078
1997-09-03 | 6.5785 |  |  | 4.3857
1997-09-04 | 4.7497 |  |  | 3.1665
1997-09-05 | 4.5304 |  |  | 3.0202
1997-09-06 | 3.7395 |  |  | 2.493
1997-09-07 | 4.2353 |  |  | 2.8236
1997-09-08 | 3.4491 |  |  | 2.2994
1997-09-09 | 3.9975 |  |  | 2.665
1997-09-10 | 4.64 |  |  | 3.0934
1997-09-11 | 40.2018 |  |  | 26.8012
1997-09-12 | 7.9857 |  |  | 5.3238
1997-09-13 | 5.0386 |  |  | 3.359
1997-09-14 | 5.5838 |  |  | 3.7225
1997-09-15 | 4.2616 |  |  | 2.8411
1997-09-16 | 4.7497 |  |  | 3.1665
1997-09-17 | 5.3089 |  |  | 3.5392
1997-09-18 | 15.732 |  |  | 10.488
1997-09-19 | 24.9966 |  |  | 16.6644
1997-09-20 | 10.3968 |  |  | 6.9312
1997-09-21 | 8.0073 |  |  | 5.3382
1997-09-22 | 8.8584 |  |  | 5.9056
1997-09-23 | 9.3743 |  |  | 6.2495
1997-09-24 | 6.3376 |  |  | 4.2251
1997-09-25 | 5.4788 |  |  | 3.6525
1997-09-26 | 5.6749 |  |  | 3.7833
1997-09-27 | 6.3283 |  |  | 4.2189
1997-09-28 | 10.4571 |  |  | 6.9714
1997-09-29 | 12.3956 |  |  | 8.2637
1997-09-30 | 6.5646 |  |  | 4.3764
1997-10-01 | 5.7197 |  |  | 3.8132
1997-10-02 | 5.7877 |  |  | 3.8585
1997-10-03 | 5.5946 |  |  | 3.7297
1997-10-04 | 6.6187 |  |  | 4.4125
1997-10-05 | 4.4006 |  |  | 2.9337
1997-10-06 | 4.5041 |  |  | 3.0027
1997-10-07 | 5.0694 |  |  | 3.3796
1997-10-08 | 5.5359 |  |  | 3.6906
1997-10-09 | 6.8118 |  |  | 4.5412
1997-10-10 | 59.9143 |  |  | 39.9428
1997-10-11 | 6.9971 |  |  | 4.6648
1997-10-12 | 6.5986 |  |  | 4.3991
1997-10-13 | 5.1946 |  |  | 3.463
1997-10-14 | 4.8316 |  |  | 3.221
1997-10-15 | 5.2239 |  |  | 3.4826
1997-10-16 | 4.1998 |  |  | 2.7999
1997-10-17 | 3.9187 |  |  | 2.6125
1997-10-18 | 5.3212 |  |  | 3.5475
1997-10-19 | 6.1399 |  |  | 4.0932
1997-10-20 | 5.5653 |  |  | 3.7102
1997-10-21 | 5.6317 |  |  | 3.7545
1997-10-22 | 6.3221 |  |  | 4.2148
1997-10-23 | 8.7904 |  |  | 5.8603
1997-10-24 | 5.2054 |  |  | 3.4702
1997-10-25 | 4.4222 |  |  | 2.9482
1997-10-26 | 5.5035 |  |  | 3.669
1997-10-27 | 4.155 |  |  | 2.77
1997-10-28 | 4.1241 |  |  | 2.7494
1997-10-29 | 6.1198 |  |  | 4.0799
1997-10-30 | 4.1458 |  |  | 2.7638
1997-10-31 | 3.6886 |  |  | 2.459
1997-11-01 | 8.9727 |  |  | 5.9818
1997-11-02 | 4.1025 |  |  | 2.735
1997-11-03 | 3.2622 |  |  | 2.1748
1997-11-04 | 2.9549 |  |  | 1.9699
1997-11-05 | 3.531 |  |  | 2.354
1997-11-06 | 3.7828 |  |  | 2.5218
1997-11-07 | 2.9456 |  |  | 1.9637
1997-11-08 | 5.9174 |  |  | 3.945
1997-11-09 | 4.3157 |  |  | 2.8771
1997-11-10 | 4.5041 |  |  | 3.0027
1997-11-11 | 7.3601 |  |  | 4.9067
1997-11-12 | 59.6671 |  |  | 39.7781
1997-11-13 | 12.357 |  |  | 8.238
1997-11-14 | 10.1312 |  |  | 6.7541
1997-11-15 | 20.0754 |  |  | 13.3836
1997-11-16 | 8.3317 |  |  | 5.5545
1997-11-17 | 6.8473 |  |  | 4.5649
1997-11-18 | 6.6527 |  |  | 4.4351
1997-11-19 | 5.9329 |  |  | 3.9553
1997-11-20 | 5.7383 |  |  | 3.8255
1997-11-21 | 8.9727 |  |  | 5.9818
1997-11-22 | 7.391 |  |  | 4.9273
1997-11-23 | 17.6457 |  |  | 11.7638
1997-11-24 | 6.4781 |  |  | 4.3188
1997-11-25 | 11.926 |  |  | 7.9507
1997-11-26 | 8.2344 |  |  | 5.4896
1997-11-27 | 8.0135 |  |  | 5.3423
1997-11-28 | 8.1 |  |  | 5.4
1997-11-29 | 8.5696 |  |  | 5.713
1997-11-30 | 5.9715 |  |  | 3.981
1997-12-01 | 5.5406 |  |  | 3.6937
1997-12-02 | 4.7219 |  |  | 3.1479
1997-12-03 | 5.0077 |  |  | 3.3384
1997-12-04 | 6.7361 |  |  | 4.4907
1997-12-05 | 4.6848 |  |  | 3.1232
1997-12-06 | 5.1019 |  |  | 3.4013
1997-12-07 | 5.8835 |  |  | 3.9223
1997-12-08 | 4.64 |  |  | 3.0934
1997-12-09 | 3.945 |  |  | 2.63
1997-12-10 | 5.4973 |  |  | 3.6649
1997-12-11 | 5.451 |  |  | 3.634
1997-12-12 | 4.2292 |  |  | 2.8194
1997-12-13 | 3.6299 |  |  | 2.4199
1997-12-14 | 3.3735 |  |  | 2.249
1997-12-15 | 3.2035 |  |  | 2.1357
1997-12-16 | 7.9115 |  |  | 5.2744
1997-12-17 | 4.1427 |  |  | 2.7618
1997-12-18 | 3.0043 |  |  | 2.0029
1997-12-19 | 2.8174 |  |  | 1.8783
1997-12-20 | 2.6954 |  |  | 1.7969
1997-12-21 | 3.8029 |  |  | 2.5352
1997-12-22 | 2.8174 |  |  | 1.8783
1997-12-23 | 3.7457 |  |  | 2.4971
1997-12-24 | 2.8529 |  |  | 1.9019
1997-12-25 | 2.8174 |  |  | 1.8783
1997-12-26 | 4.2261 |  |  | 2.8174
1997-12-27 | 2.7633 |  |  | 1.8422
1997-12-28 | 5.6827 |  |  | 3.7884
1997-12-29 | 35.8182 |  |  | 23.8788
1997-12-30 | 5.9035 |  |  | 3.9357
1997-12-31 | 5.125 |  |  | 3.4167
1998-01-01 | 3.8971 |  |  | 2.5981
1998-01-02 | 3.4569 |  |  | 2.3046
1998-01-03 | 2.8714 |  |  | 1.9143
1998-01-04 | 2.7788 |  |  | 1.8525
1998-01-05 | 2.7448 |  |  | 1.8299
1998-01-06 | 2.6073 |  |  | 1.7382
1998-01-07 | 2.3602 |  |  | 1.5735
1998-01-08 | 2.2953 |  |  | 1.5302
1998-01-09 | 3.5526 |  |  | 2.3684
1998-01-10 | 5.7676 |  |  | 3.8451
1998-01-11 | 8.1262 |  |  | 5.4175
1998-01-12 | 3.443 |  |  | 2.2953
1998-01-13 | 3.1943 |  |  | 2.1295
1998-01-14 | 2.7324 |  |  | 1.8216
1998-01-15 | 2.3988 |  |  | 1.5992
1998-01-16 | 5.3289 |  |  | 3.5526
1998-01-17 | 2.9796 |  |  | 1.9864
1998-01-18 | 2.3571 |  |  | 1.5714
1998-01-19 | 2.1177 |  |  | 1.4118
1998-01-20 | 2.1007 |  |  | 1.4005
1998-01-21 | 2.0065 |  |  | 1.3376
1998-01-22 | 1.9601 |  |  | 1.3067
1998-01-23 | 1.8659 |  |  | 1.2439
1998-01-24 | 1.835 |  |  | 1.2233
1998-01-25 | 1.8319 |  |  | 1.2213
1998-01-26 | 1.7856 |  |  | 1.1904
1998-01-27 | 1.7531 |  |  | 1.1688
1998-01-28 | 1.7145 |  |  | 1.143
1998-01-29 | 1.6836 |  |  | 1.1224
1998-01-30 | 1.5554 |  |  | 1.037
1998-01-31 | 1.4751 |  |  | 0.98341
1998-02-01 | 1.3809 |  |  | 0.92059
1998-02-02 | 1.3855 |  |  | 0.92368
1998-02-03 | 1.3809 |  |  | 0.92059
1998-02-04 | 1.3376 |  |  | 0.89176
1998-02-05 | 1.2898 |  |  | 0.85984
1998-02-06 | 1.2789 |  |  | 0.85263
1998-02-07 | 2.5285 |  |  | 1.6857
1998-02-08 | 3.7565 |  |  | 2.5043
1998-02-09 | 1.9138 |  |  | 1.2759
1998-02-10 | 1.6821 |  |  | 1.1214
1998-02-11 | 1.5153 |  |  | 1.0102
1998-02-12 | 1.3809 |  |  | 0.92059
1998-02-13 | 1.4102 |  |  | 0.94016
1998-02-14 | 1.3855 |  |  | 0.92368
1998-02-15 | 1.2342 |  |  | 0.82277
1998-02-16 | 1.2002 |  |  | 0.80011
1998-02-17 | 1.1616 |  |  | 0.77437
1998-02-18 | 1.8922 |  |  | 1.2614
1998-02-19 | 1.2759 |  |  | 0.85057
1998-02-20 | 1.1832 |  |  | 0.78879
1998-02-21 | 1.1384 |  |  | 0.75892
1998-02-22 | 1.0905 |  |  | 0.727
1998-02-23 | 1.5184 |  |  | 1.0122
1998-02-24 | 2.1717 |  |  | 1.4478
1998-02-25 | 2.4374 |  |  | 1.6249
1998-02-26 | 2.1254 |  |  | 1.4169
1998-02-27 | 1.767 |  |  | 1.178
1998-02-28 | 1.4936 |  |  | 0.99577
1998-03-01 | 1.4257 |  |  | 0.95046
1998-03-02 | 1.4736 |  |  | 0.98238
1998-03-03 | 1.3052 |  |  | 0.87014
1998-03-04 | 1.333 |  |  | 0.88867
1998-03-05 | 1.2017 |  |  | 0.80114
1998-03-06 | 1.4056 |  |  | 0.93707
1998-03-07 | 3.0043 |  |  | 2.0029
1998-03-08 | 2.0111 |  |  | 1.3407
1998-03-09 | 1.5601 |  |  | 1.04
1998-03-10 | 1.4519 |  |  | 0.96796
1998-03-11 | 1.4844 |  |  | 0.98959
1998-03-12 | 1.4257 |  |  | 0.95046
1998-03-13 | 1.2789 |  |  | 0.85263
1998-03-14 | 1.2527 |  |  | 0.83512
1998-03-15 | 2.1192 |  |  | 1.4128
1998-03-16 | 3.0645 |  |  | 2.043
1998-03-17 | 4.8594 |  |  | 3.2396
1998-03-18 | 4.0593 |  |  | 2.7062
1998-03-19 | 3.3704 |  |  | 2.2469
1998-03-20 | 4.4501 |  |  | 2.9667
1998-03-21 | 2.5872 |  |  | 1.7248
1998-03-22 | 4.7775 |  |  | 3.185
1998-03-23 | 2.6598 |  |  | 1.7732
1998-03-24 | 2.1949 |  |  | 1.4633
1998-03-25 | 1.9539 |  |  | 1.3026
1998-03-26 | 1.9478 |  |  | 1.2985
1998-03-27 | 1.8196 |  |  | 1.213
1998-03-28 | 1.7362 |  |  | 1.1574
1998-03-29 | 2.7324 |  |  | 1.8216
1998-03-30 | 3.2607 |  |  | 2.1738
1998-03-31 | 2.4544 |  |  | 1.6363
1998-04-01 | 1.9895 |  |  | 1.3263
1998-04-02 | 2.9054 |  |  | 1.937
1998-04-03 | 2.6706 |  |  | 1.7804
1998-04-04 | 6.9353 |  |  | 4.6236
1998-04-05 | 3.4105 |  |  | 2.2737
1998-04-06 | 3.2777 |  |  | 2.1851
1998-04-07 | 2.4328 |  |  | 1.6219
1998-04-08 | 2.2196 |  |  | 1.4797
1998-04-09 | 2.0976 |  |  | 1.3984
1998-04-10 | 1.9956 |  |  | 1.3304
1998-04-11 | 1.9061 |  |  | 1.2707
1998-04-12 | 1.869 |  |  | 1.246
1998-04-13 | 1.8088 |  |  | 1.2058
1998-04-14 | 1.7362 |  |  | 1.1574
1998-04-15 | 1.6543 |  |  | 1.1029
1998-04-16 | 1.7037 |  |  | 1.1358
1998-04-17 | 1.6929 |  |  | 1.1286
1998-04-18 | 2.2505 |  |  | 1.5003
1998-04-19 | 2.1177 |  |  | 1.4118
1998-04-20 | 2.5131 |  |  | 1.6754
1998-04-21 | 2.1347 |  |  | 1.4231
1998-04-22 | 1.886 |  |  | 1.2573
1998-04-23 | 1.7392 |  |  | 1.1595
1998-04-24 | 1.7037 |  |  | 1.1358
1998-04-25 | 1.6388 |  |  | 1.0926
1998-04-26 | 1.6064 |  |  | 1.0709
1998-04-27 | 1.5755 |  |  | 1.0503
1998-04-28 | 2.7324 |  |  | 1.8216
1998-04-29 | 3.6546 |  |  | 2.4364
1998-04-30 | 2.3154 |  |  | 1.5436
1998-05-01 | 1.9138 |  |  | 1.2759
1998-05-02 | 4.4315 |  |  | 2.9543
1998-05-03 | 2.4405 |  |  | 1.627
1998-05-04 | 2.3602 |  |  | 1.5735
1998-05-05 | 2.3216 |  |  | 1.5477
1998-05-06 | 2.2505 |  |  | 1.5003
1998-05-07 | 2.4065 |  |  | 1.6043
1998-05-08 | 2.9579 |  |  | 1.972
1998-05-09 | 2.3154 |  |  | 1.5436
1998-05-10 | 2.1115 |  |  | 1.4077
1998-05-11 | 1.9895 |  |  | 1.3263
1998-05-12 | 1.92 |  |  | 1.28
1998-05-13 | 3.9187 |  |  | 2.6125
1998-05-14 | 9.3867 |  |  | 6.2578
1998-05-15 | 8.9155 |  |  | 5.9437
1998-05-16 | 6.3175 |  |  | 4.2117
1998-05-17 | 5.9869 |  |  | 3.9913
1998-05-18 | 5.7537 |  |  | 3.8358
1998-05-19 | 5.3367 |  |  | 3.5578
1998-05-20 | 4.3342 |  |  | 2.8895
1998-05-21 | 4.1813 |  |  | 2.7875
1998-05-22 | 4.1025 |  |  | 2.735
1998-05-23 | 3.6886 |  |  | 2.459
1998-05-24 | 4.1164 |  |  | 2.7443
1998-05-25 | 4.5396 |  |  | 3.0264
1998-05-26 | 3.6886 |  |  | 2.459
1998-05-27 | 5.6425 |  |  | 3.7617
1998-05-28 | 3.6036 |  |  | 2.4024
1998-05-29 | 3.3487 |  |  | 2.2325
1998-05-30 | 3.3348 |  |  | 2.2232
1998-05-31 | 4.6122 |  |  | 3.0748
1998-06-01 | 3.8476 |  |  | 2.5651
1998-06-02 | 4.586 |  |  | 3.0573
1998-06-03 | 3.6978 |  |  | 2.4652
1998-06-04 | 4.033 |  |  | 2.6887
1998-06-05 | 4.0407 |  |  | 2.6938
1998-06-06 | 4.396 |  |  | 2.9307
1998-06-07 | 3.3534 |  |  | 2.2356
1998-06-08 | 3.6638 |  |  | 2.4426
1998-06-09 | 12.5701 |  |  | 8.3801
1998-06-10 | 13.4135 |  |  | 8.9423
1998-06-11 | 5.5467 |  |  | 3.6978
1998-06-12 | 4.2446 |  |  | 2.8297
1998-06-13 | 4.2801 |  |  | 2.8534
1998-06-14 | 4.1844 |  |  | 2.7896
1998-06-15 | 3.7859 |  |  | 2.5239
1998-06-16 | 3.8415 |  |  | 2.561
1998-06-17 | 3.3441 |  |  | 2.2294
1998-06-18 | 5.3645 |  |  | 3.5763
1998-06-19 | 3.8291 |  |  | 2.5527
1998-06-20 | 3.4615 |  |  | 2.3077
1998-06-21 | 4.5767 |  |  | 3.0511
1998-06-22 | 4.2539 |  |  | 2.8359
1998-06-23 | 6.3685 |  |  | 4.2456
1998-06-24 | 3.7225 |  |  | 2.4817
1998-06-25 | 4.467 |  |  | 2.978
1998-06-26 | 6.8736 |  |  | 4.5824
1998-06-27 | 5.298 |  |  | 3.532
1998-06-28 | 5.1065 |  |  | 3.4043
1998-06-29 | 3.5773 |  |  | 2.3849
1998-06-30 | 4.535 |  |  | 3.0233
1998-07-01 | 4.0763 |  |  | 2.7175
1998-07-02 | 3.8168 |  |  | 2.5445
1998-07-03 | 3.7488 |  |  | 2.4992
1998-07-04 | 4.5443 |  |  | 3.0295
1998-07-05 | 3.6299 |  |  | 2.4199
1998-07-06 | 2.0775 |  |  | 1.385
1998-07-07 | 3.1726 |  |  | 2.1151
1998-07-08 | 3.6376 |  |  | 2.4251
1998-07-09 | 4.5597 |  |  | 3.0398
1998-07-10 | 4.0546 |  |  | 2.7031
1998-07-11 | 3.7704 |  |  | 2.5136
1998-07-12 | 4.7312 |  |  | 3.1541
1998-07-13 | 3.1773 |  |  | 2.1182
1998-07-14 | 3.1711 |  |  | 2.1141
1998-07-15 | 2.2474 |  |  | 1.4983
1998-07-16 | 1.7593 |  |  | 1.1729
1998-07-17 | 3.0213 |  |  | 2.0142
1998-07-18 | 3.5341 |  |  | 2.3561
1998-07-19 | 2.5502 |  |  | 1.7001
1998-07-20 | 2.1177 |  |  | 1.4118
1998-07-21 | 2.7834 |  |  | 1.8556
1998-07-22 | 20.9759 |  |  | 13.984
1998-07-23 | 8.9959 |  |  | 5.9972
1998-07-24 | 5.7491 |  |  | 3.8327
1998-07-25 | 3.999 |  |  | 2.666
1998-07-26 | 3.2993 |  |  | 2.1995
1998-07-27 | 2.13 |  |  | 1.42
1998-07-28 | 2.0157 |  |  | 1.3438
1998-07-29 | 3.3225 |  |  | 2.215
1998-07-30 | 3.1078 |  |  | 2.0719
1998-07-31 | 2.6938 |  |  | 1.7959
1998-08-01 | 2.7479 |  |  | 1.8319
1998-08-02 | 2.6784 |  |  | 1.7856
1998-08-03 | 3.2792 |  |  | 2.1862
1998-08-04 | 2.5131 |  |  | 1.6754
1998-08-05 | 3.3225 |  |  | 2.215
1998-08-06 | 6.2712 |  |  | 4.1808
1998-08-07 | 6.5183 |  |  | 4.3455
1998-08-08 | 3.5773 |  |  | 2.3849
1998-08-09 | 2.2289 |  |  | 1.4859
1998-08-10 | 4.2431 |  |  | 2.8287
1998-08-11 | 4.0732 |  |  | 2.7154
1998-08-12 | 2.8359 |  |  | 1.8906
1998-08-13 | 1.9833 |  |  | 1.3222
1998-08-14 | 1.2481 |  |  | 0.83204
1998-08-15 | 1.0519 |  |  | 0.70126
1998-08-16 | 2.1949 |  |  | 1.4633
1998-08-17 | 2.6459 |  |  | 1.764
1998-08-18 | 2.8714 |  |  | 1.9143
1998-08-19 | 2.5394 |  |  | 1.6929
1998-08-20 | 2.6645 |  |  | 1.7763
1998-08-21 | 2.4498 |  |  | 1.6332
1998-08-22 | 4.1998 |  |  | 2.7999
1998-08-23 | 3.9017 |  |  | 2.6011
1998-08-24 | 8.2792 |  |  | 5.5194
1998-08-25 | 5.2795 |  |  | 3.5197
1998-08-26 | 3.3534 |  |  | 2.2356
1998-08-27 | 6.0209 |  |  | 4.014
1998-08-28 | 20.0075 |  |  | 13.3383
1998-08-29 | 6.0704 |  |  | 4.0469
1998-08-30 | 5.6827 |  |  | 3.7884
1998-08-31 | 4.3466 |  |  | 2.8977
1998-09-01 | 4.5813 |  |  | 3.0542
1998-09-02 | 4.5937 |  |  | 3.0625
1998-09-03 | 5.4757 |  |  | 3.6505
1998-09-04 | 4.7265 |  |  | 3.151
1998-09-05 | 4.4995 |  |  | 2.9997
1998-09-06 | 41.7248 |  |  | 27.8166
1998-09-07 | 8.8584 |  |  | 5.9056
1998-09-08 | 8.1262 |  |  | 5.4175
1998-09-09 | 7.1979 |  |  | 4.7986
1998-09-10 | 5.9669 |  |  | 3.9779
1998-09-11 | 6.6635 |  |  | 4.4423
1998-09-12 | 5.6703 |  |  | 3.7802
1998-09-13 | 5.6425 |  |  | 3.7617
1998-09-14 | 5.7475 |  |  | 3.8317
1998-09-15 | 8.6545 |  |  | 5.7697
1998-09-16 | 14.4221 |  |  | 9.6147
1998-09-17 | 6.5538 |  |  | 4.3692
1998-09-18 | 5.4741 |  |  | 3.6494
1998-09-19 | 4.9891 |  |  | 3.3261
1998-09-20 | 5.054 |  |  | 3.3693
1998-09-21 | 6.2078 |  |  | 4.1386
1998-09-22 | 4.3419 |  |  | 2.8946
1998-09-23 | 4.0237 |  |  | 2.6825
1998-09-24 | 3.6932 |  |  | 2.4621
1998-09-25 | 7.7061 |  |  | 5.1374
1998-09-26 | 28.5971 |  |  | 19.0647
1998-09-27 | 20.3627 |  |  | 13.5752
1998-09-28 | 6.5075 |  |  | 4.3383
1998-09-29 | 4.8238 |  |  | 3.2159
1998-09-30 | 4.1767 |  |  | 2.7844
1998-10-01 | 4.1458 |  |  | 2.7638
1998-10-02 | 5.139 |  |  | 3.426
1998-10-03 | 6.0611 |  |  | 4.0407
1998-10-04 | 5.1946 |  |  | 3.463
1998-10-05 | 7.4126 |  |  | 4.9418
1998-10-06 | 9.3867 |  |  | 6.2578
1998-10-07 | 6.5492 |  |  | 4.3661
1998-10-08 | 5.8062 |  |  | 3.8708
1998-10-09 | 5.3027 |  |  | 3.5351
1998-10-10 | 10.1667 |  |  | 6.7778
1998-10-11 | 6.6357 |  |  | 4.4238
1998-10-12 | 6.8643 |  |  | 4.5762
1998-10-13 | 6.6295 |  |  | 4.4197
1998-10-14 | 5.6425 |  |  | 3.7617
1998-10-15 | 6.4781 |  |  | 4.3188
1998-10-16 | 9.0638 |  |  | 6.0426
1998-10-17 | 8.1695 |  |  | 5.4463
1998-10-18 | 6.2789 |  |  | 4.1859
1998-10-19 | 6.2279 |  |  | 4.1519
1998-10-20 | 6.7515 |  |  | 4.501
1998-10-21 | 7.4852 |  |  | 4.9902
1998-10-22 | 6.7562 |  |  | 4.5041
1998-10-23 | 7.1933 |  |  | 4.7955
1998-10-24 | 6.8797 |  |  | 4.5865
1998-10-25 | 23.0843 |  |  | 15.3896
1998-10-26 | 8.2992 |  |  | 5.5328
1998-10-27 | 11.163 |  |  | 7.442
1998-10-28 | 7.7818 |  |  | 5.1879
1998-10-29 | 8.4553 |  |  | 5.6368
1998-10-30 | 78.2257 |  |  | 52.1505
1998-10-31 | 9.7157 |  |  | 6.4771
1998-11-01 | 7.6227 |  |  | 5.0818
1998-11-02 | 6.6295 |  |  | 4.4197
1998-11-03 | 5.9035 |  |  | 3.9357
1998-11-04 | 5.2795 |  |  | 3.5197
1998-11-05 | 4.8779 |  |  | 3.2519
1998-11-06 | 4.0237 |  |  | 2.6825
1998-11-07 | 3.7751 |  |  | 2.5167
1998-11-08 | 3.4059 |  |  | 2.2706
1998-11-09 | 2.9966 |  |  | 1.9977
1998-11-10 | 2.8328 |  |  | 1.8886
1998-11-11 | 2.6181 |  |  | 1.7454
1998-11-12 | 2.476 |  |  | 1.6507
1998-11-13 | 3.599 |  |  | 2.3993
1998-11-14 | 3.0553 |  |  | 2.0368
1998-11-15 | 2.4328 |  |  | 1.6219
1998-11-16 | 2.2304 |  |  | 1.487
1998-11-17 | 2.059 |  |  | 1.3727
1998-11-18 | 1.9895 |  |  | 1.3263
1998-11-19 | 2.0713 |  |  | 1.3809
1998-11-20 | 4.4037 |  |  | 2.9358
1998-11-21 | 2.8637 |  |  | 1.9092
1998-11-22 | 2.2891 |  |  | 1.5261
1998-11-23 | 3.2205 |  |  | 2.147
1998-11-24 | 2.5208 |  |  | 1.6805
1998-11-25 | 2.1362 |  |  | 1.4241
1998-11-26 | 2.0914 |  |  | 1.3943
1998-11-27 | 2.0945 |  |  | 1.3963
1998-11-28 | 1.869 |  |  | 1.246
1998-11-29 | 1.7825 |  |  | 1.1883
1998-11-30 | 1.7207 |  |  | 1.1471
1998-12-01 | 1.7531 |  |  | 1.1688
1998-12-02 | 2.6336 |  |  | 1.7557
1998-12-03 | 2.2505 |  |  | 1.5003
1998-12-04 | 1.8381 |  |  | 1.2254
1998-12-05 | 1.6867 |  |  | 1.1245
1998-12-06 | 3.9326 |  |  | 2.6217
1998-12-07 | 2.4158 |  |  | 1.6105
1998-12-08 | 2.0899 |  |  | 1.3932
1998-12-09 | 5.5653 |  |  | 3.7102
1998-12-10 | 4.8872 |  |  | 3.2581
1998-12-11 | 17.1422 |  |  | 11.4281
1998-12-12 | 5.6703 |  |  | 3.7802
1998-12-13 | 6.3777 |  |  | 4.2518
1998-12-14 | 4.8501 |  |  | 3.2334
1998-12-15 | 3.6716 |  |  | 2.4477
1998-12-16 | 3.1263 |  |  | 2.0842
1998-12-17 | 2.771 |  |  | 1.8474
1998-12-18 | 2.6567 |  |  | 1.7712
1998-12-19 | 3.2947 |  |  | 2.1965
1998-12-20 | 6.353 |  |  | 4.2353
1998-12-21 | 4.7343 |  |  | 3.1562
1998-12-22 | 3.3889 |  |  | 2.2593
1998-12-23 | 4.1288 |  |  | 2.7525
1998-12-24 | 2.9054 |  |  | 1.937
1998-12-25 | 2.5193 |  |  | 1.6795
1998-12-26 | 2.2891 |  |  | 1.5261
1998-12-27 | 2.147 |  |  | 1.4313
1998-12-28 | 2.0358 |  |  | 1.3572
1998-12-29 | 1.869 |  |  | 1.246
1998-12-30 | 1.8489 |  |  | 1.2326
1998-12-31 | 1.7825 |  |  | 1.1883
1999-01-01 | 1.7856 |  |  | 1.1904
1999-01-02 | 1.7562 |  |  | 1.1708
1999-01-03 | 1.6234 |  |  | 1.0823
1999-01-04 | 1.5106 |  |  | 1.0071
1999-01-05 | 1.4149 |  |  | 0.94325
1999-01-06 | 3.945 |  |  | 2.63
1999-01-07 | 1.9431 |  |  | 1.2954
1999-01-08 | 1.6867 |  |  | 1.1245
1999-01-09 | 1.628 |  |  | 1.0854
1999-01-10 | 1.6141 |  |  | 1.0761
1999-01-11 | 1.438 |  |  | 0.95869
1999-01-12 | 1.3006 |  |  | 0.86705
1999-01-13 | 1.2928 |  |  | 0.8619
1999-01-14 | 1.2928 |  |  | 0.8619
1999-01-15 | 3.1016 |  |  | 2.0677
1999-01-16 | 1.6929 |  |  | 1.1286
1999-01-17 | 1.4643 |  |  | 0.9762
1999-01-18 | 1.3006 |  |  | 0.86705
1999-01-19 | 1.2094 |  |  | 0.80629
1999-01-20 | 1.1384 |  |  | 0.75892
1999-01-21 | 1.2898 |  |  | 0.85984
1999-01-22 | 1.1338 |  |  | 0.75583
1999-01-23 | 1.1832 |  |  | 0.78879
1999-01-24 | 1.0519 |  |  | 0.70126
1999-01-25 | 1.0164 |  |  | 0.67757
1999-01-26 | 1.0009 |  |  | 0.66728
1999-01-27 | 0.96384 |  |  | 0.64256
1999-01-28 | 1.1307 |  |  | 0.75377
1999-01-29 | 1.0519 |  |  | 0.70126
1999-01-30 | 0.94994 |  |  | 0.63329
1999-01-31 | 1.2434 |  |  | 0.82895
1999-02-01 | 2.5872 |  |  | 1.7248
1999-02-02 | 1.6929 |  |  | 1.1286
1999-02-03 | 1.2944 |  |  | 0.86293
1999-02-04 | 1.1708 |  |  | 0.78055
1999-02-05 | 1.0519 |  |  | 0.70126
1999-02-06 | 0.99937 |  |  | 0.66625
1999-02-07 | 0.91442 |  |  | 0.60961
1999-02-08 | 0.86344 |  |  | 0.57563
1999-02-09 | 0.82019 |  |  | 0.5468
1999-02-10 | 0.84182 |  |  | 0.56121
1999-02-11 | 0.87734 |  |  | 0.5849
1999-02-12 | 0.80938 |  |  | 0.53959
1999-02-13 | 0.81093 |  |  | 0.54062
1999-02-14 | 0.81093 |  |  | 0.54062
1999-02-15 | 0.80011 |  |  | 0.53341
1999-02-16 | 0.84336 |  |  | 0.56224
1999-02-17 | 0.86962 |  |  | 0.57975
1999-02-18 | 0.79702 |  |  | 0.53135
1999-02-19 | 0.74451 |  |  | 0.49634
1999-02-20 | 0.75532 |  |  | 0.50355
1999-02-21 | 0.7167 |  |  | 0.4778
1999-02-22 | 0.71979 |  |  | 0.47986
1999-02-23 | 0.85726 |  |  | 0.57151
1999-02-24 | 0.76922 |  |  | 0.51281
1999-02-25 | 0.72752 |  |  | 0.48501
1999-02-26 | 0.73678 |  |  | 0.49119
1999-02-27 | 0.76613 |  |  | 0.51075
1999-02-28 | 1.021 |  |  | 0.68066
1999-03-01 | 1.2342 |  |  | 0.82277
1999-03-02 | 2.2134 |  |  | 1.4756
1999-03-03 | 1.5446 |  |  | 1.0297
1999-03-04 | 1.1569 |  |  | 0.77128
1999-03-05 | 1.0349 |  |  | 0.68993
1999-03-06 | 0.91133 |  |  | 0.60755
1999-03-07 | 0.86499 |  |  | 0.57666
1999-03-08 | 0.81865 |  |  | 0.54577
1999-03-09 | 14.3325 |  |  | 9.555
1999-03-10 | 3.4368 |  |  | 2.2912
1999-03-11 | 1.9138 |  |  | 1.2759
1999-03-12 | 12.2241 |  |  | 8.1494
1999-03-13 | 4.4763 |  |  | 2.9842
1999-03-14 | 2.4328 |  |  | 1.6219
1999-03-15 | 1.852 |  |  | 1.2347
1999-03-16 | 1.5245 |  |  | 1.0164
1999-03-17 | 1.5554 |  |  | 1.037
1999-03-18 | 1.4396 |  |  | 0.95972
1999-03-19 | 1.2511 |  |  | 0.83409
1999-03-20 | 1.126 |  |  | 0.75069
1999-03-21 | 1.0689 |  |  | 0.71258
1999-03-22 | 1.0735 |  |  | 0.71567
1999-03-23 | 1.1368 |  |  | 0.75789
1999-03-24 | 6.2387 |  |  | 4.1591
1999-03-25 | 2.615 |  |  | 1.7434
1999-03-26 | 1.886 |  |  | 1.2573
1999-03-27 | 1.6064 |  |  | 1.0709
1999-03-28 | 1.4751 |  |  | 0.98341
1999-03-29 | 1.3577 |  |  | 0.90515
1999-03-30 | 1.54 |  |  | 1.0267
1999-03-31 | 1.1878 |  |  | 0.79188
1999-04-01 | 1.4303 |  |  | 0.95355
1999-04-02 | 1.3932 |  |  | 0.92883
1999-04-03 | 1.3562 |  |  | 0.90412
1999-04-04 | 1.2388 |  |  | 0.82586
1999-04-05 | 1.211 |  |  | 0.80732
1999-04-06 | 1.1415 |  |  | 0.76098
1999-04-07 | 1.1307 |  |  | 0.75377
1999-04-08 | 1.7531 |  |  | 1.1688
1999-04-09 | 1.7686 |  |  | 1.1791
1999-04-10 | 1.6388 |  |  | 1.0926
1999-04-11 | 1.5755 |  |  | 1.0503
1999-04-12 | 1.3963 |  |  | 0.93089
1999-04-13 | 1.5554 |  |  | 1.037
1999-04-14 | 1.3809 |  |  | 0.92059
1999-04-15 | 1.6064 |  |  | 1.0709
1999-04-16 | 6.8427 |  |  | 4.5618
1999-04-17 | 3.6808 |  |  | 2.4539
1999-04-18 | 3.4399 |  |  | 2.2932
1999-04-19 | 18.0211 |  |  | 12.0141
1999-04-20 | 7.9641 |  |  | 5.3094
1999-04-21 | 6.6079 |  |  | 4.4053
1999-04-22 | 22.4819 |  |  | 14.988
1999-04-23 | 14.2692 |  |  | 9.5128
1999-04-24 | 8.3827 |  |  | 5.5884
1999-04-25 | 6.5291 |  |  | 4.3527
1999-04-26 | 5.3027 |  |  | 3.5351
1999-04-27 | 4.5365 |  |  | 3.0244
1999-04-28 | 4.0284 |  |  | 2.6856
1999-04-29 | 3.7457 |  |  | 2.4971
1999-04-30 | 3.3379 |  |  | 2.2253
1999-05-01 | 3.1757 |  |  | 2.1172
1999-05-02 | 3.0012 |  |  | 2.0008
1999-05-03 | 2.8359 |  |  | 1.8906
1999-05-04 | 2.4297 |  |  | 1.6198
1999-05-05 | 5.0694 |  |  | 3.3796
1999-05-06 | 6.2372 |  |  | 4.1581
1999-05-07 | 27.5051 |  |  | 18.3367
1999-05-08 | 9.6523 |  |  | 6.4349
1999-05-09 | 8.1293 |  |  | 5.4196
1999-05-10 | 8.0042 |  |  | 5.3361
1999-05-11 | 6.0812 |  |  | 4.0541
1999-05-12 | 5.3923 |  |  | 3.5948
1999-05-13 | 4.9412 |  |  | 3.2942
1999-05-14 | 5.1065 |  |  | 3.4043
1999-05-15 | 4.3033 |  |  | 2.8689
1999-05-16 | 4.0701 |  |  | 2.7134
1999-05-17 | 4.4331 |  |  | 2.9554
1999-05-18 | 4.1906 |  |  | 2.7937
1999-05-19 | 3.8693 |  |  | 2.5795
1999-05-20 | 3.6638 |  |  | 2.4426
1999-05-21 | 3.3935 |  |  | 2.2624
1999-05-22 | 3.2221 |  |  | 2.1481
1999-05-23 | 3.0831 |  |  | 2.0554
1999-05-24 | 2.8807 |  |  | 1.9205
1999-05-25 | 2.7927 |  |  | 1.8618
1999-05-26 | 2.7417 |  |  | 1.8278
1999-05-27 | 2.5316 |  |  | 1.6878
1999-05-28 | 2.3957 |  |  | 1.5971
1999-05-29 | 2.354 |  |  | 1.5693
1999-05-30 | 2.2551 |  |  | 1.5034
1999-05-31 | 2.2521 |  |  | 1.5014
1999-06-01 | 2.8174 |  |  | 1.8783
1999-06-02 | 8.7487 |  |  | 5.8325
1999-06-03 | 8.7565 |  |  | 5.8376
1999-06-04 | 5.7614 |  |  | 3.841
1999-06-05 | 4.467 |  |  | 2.978
1999-06-06 | 4.05 |  |  | 2.7
1999-06-07 | 4.9134 |  |  | 3.2756
1999-06-08 | 6.0148 |  |  | 4.0098
1999-06-09 | 7.8637 |  |  | 5.2424
1999-06-10 | 18.2914 |  |  | 12.1943
1999-06-11 | 6.5585 |  |  | 4.3723
1999-06-12 | 5.6116 |  |  | 3.7411
1999-06-13 | 11.2093 |  |  | 7.4729
1999-06-14 | 7.652 |  |  | 5.1014
1999-06-15 | 7.5269 |  |  | 5.018
1999-06-16 | 55.1692 |  |  | 36.7795
1999-06-17 | 9.8145 |  |  | 6.543
1999-06-18 | 8.2684 |  |  | 5.5122
1999-06-19 | 6.5029 |  |  | 4.3352
1999-06-20 | 6.4333 |  |  | 4.2889
1999-06-21 | 6.5399 |  |  | 4.3599
1999-06-22 | 4.7142 |  |  | 3.1428
1999-06-23 | 4.9273 |  |  | 3.2849
1999-06-24 | 16.4425 |  |  | 10.9617
1999-06-25 | 6.682 |  |  | 4.4547
1999-06-26 | 6.2912 |  |  | 4.1942
1999-06-27 | 5.8726 |  |  | 3.9151
1999-06-28 | 6.5986 |  |  | 4.3991
1999-06-29 | 5.6301 |  |  | 3.7534
1999-06-30 | 5.4263 |  |  | 3.6175
1999-07-01 | 4.9366 |  |  | 3.2911
1999-07-02 | 5.6209 |  |  | 3.7472
1999-07-03 | 6.3098 |  |  | 4.2065
1999-07-04 | 4.742 |  |  | 3.1613
1999-07-05 | 4.9814 |  |  | 3.3209
1999-07-06 | 6.4534 |  |  | 4.3023
1999-07-07 | 5.3351 |  |  | 3.5567
1999-07-08 | 4.7729 |  |  | 3.1819
1999-07-09 | 4.9181 |  |  | 3.2787
1999-07-10 | 4.5891 |  |  | 3.0594
1999-07-11 | 5.2486 |  |  | 3.4991
1999-07-12 | 8.3301 |  |  | 5.5534
1999-07-13 | 6.3855 |  |  | 4.257
1999-07-14 | 9.3496 |  |  | 6.2331
1999-07-15 | 7.1732 |  |  | 4.7821
1999-07-16 | 6.6743 |  |  | 4.4495
1999-07-17 | 6.9091 |  |  | 4.6061
1999-07-18 | 12.0589 |  |  | 8.0392
1999-07-19 | 13.7224 |  |  | 9.1483
1999-07-20 | 9.0082 |  |  | 6.0055
1999-07-21 | 10.0987 |  |  | 6.7325
1999-07-22 | 7.7416 |  |  | 5.1611
1999-07-23 | 6.5013 |  |  | 4.3342
1999-07-24 | 6.2619 |  |  | 4.1746
1999-07-25 | 5.3073 |  |  | 3.5382
1999-07-26 | 5.3784 |  |  | 3.5856
1999-07-27 | 6.1708 |  |  | 4.1138
1999-07-28 | 9.1395 |  |  | 6.093
1999-07-29 | 6.2912 |  |  | 4.1942
1999-07-30 | 5.5097 |  |  | 3.6731
1999-07-31 | 3.6237 |  |  | 2.4158
1999-08-01 | 4.2709 |  |  | 2.8473
1999-08-02 | 3.8183 |  |  | 2.5455
1999-08-03 | 4.0021 |  |  | 2.6681
1999-08-04 | 5.8557 |  |  | 3.9038
1999-08-05 | 4.3157 |  |  | 2.8771
1999-08-06 | 4.7775 |  |  | 3.185
1999-08-07 | 7.7926 |  |  | 5.1951
1999-08-08 | 7.5717 |  |  | 5.0478
1999-08-09 | 6.4055 |  |  | 4.2704
1999-08-10 | 5.1281 |  |  | 3.4188
1999-08-11 | 6.1599 |  |  | 4.1066
1999-08-12 | 4.7682 |  |  | 3.1788
1999-08-13 | 5.3537 |  |  | 3.5691
1999-08-14 | 5.2316 |  |  | 3.4878
1999-08-15 | 5.5236 |  |  | 3.6824
1999-08-16 | 6.6851 |  |  | 4.4567
1999-08-17 | 5.6394 |  |  | 3.7596
1999-08-18 | 5.1652 |  |  | 3.4435
1999-08-19 | 5.2594 |  |  | 3.5063
1999-08-20 | 5.4402 |  |  | 3.6268
1999-08-21 | 7.0157 |  |  | 4.6771
1999-08-22 | 5.5792 |  |  | 3.7194
1999-08-23 | 3.2653 |  |  | 2.1769
1999-08-24 | 6.8349 |  |  | 4.5566
1999-08-25 | 39.272 |  |  | 26.1813
1999-08-26 | 21.3142 |  |  | 14.2095
1999-08-27 | 12.879 |  |  | 8.586
1999-08-28 | 11.5429 |  |  | 7.6953
1999-08-29 | 19.1981 |  |  | 12.7987
1999-08-30 | 21.4162 |  |  | 14.2774
1999-08-31 | 29.7386 |  |  | 19.8257
1999-09-01 | 14.1348 |  |  | 9.4232
1999-09-02 | 14.7403 |  |  | 9.8269
1999-09-03 | 12.5346 |  |  | 8.3564
1999-09-04 | 10.3876 |  |  | 6.925
1999-09-05 | 10.332 |  |  | 6.888
1999-09-06 | 13.8058 |  |  | 9.2039
1999-09-07 | 34.3307 |  |  | 22.8872
1999-09-08 | 10.3659 |  |  | 6.9106
1999-09-09 | 8.6329 |  |  | 5.7553
1999-09-10 | 7.7617 |  |  | 5.1745
1999-09-11 | 7.3076 |  |  | 4.8717
1999-09-12 | 7.4621 |  |  | 4.9747
1999-09-13 | 8.0289 |  |  | 5.3526
1999-09-14 | 7.4466 |  |  | 4.9644
1999-09-15 | 6.6743 |  |  | 4.4495
1999-09-16 | 5.9097 |  |  | 3.9398
1999-09-17 | 5.3444 |  |  | 3.5629
1999-09-18 | 4.8795 |  |  | 3.253
1999-09-19 | 5.0679 |  |  | 3.3786
1999-09-20 | 4.7775 |  |  | 3.185
1999-09-21 | 5.1606 |  |  | 3.4404
1999-09-22 | 5.9777 |  |  | 3.9851
1999-09-23 | 5.7197 |  |  | 3.8132
1999-09-24 | 4.8146 |  |  | 3.2097
1999-09-25 | 4.396 |  |  | 2.9307
1999-09-26 | 4.3373 |  |  | 2.8915
1999-09-27 | 4.5072 |  |  | 3.0048
1999-09-28 | 5.037 |  |  | 3.358
1999-09-29 | 5.3444 |  |  | 3.5629
1999-09-30 | 4.1535 |  |  | 2.769
1999-10-01 | 4.4794 |  |  | 2.9863
1999-10-02 | 4.0237 |  |  | 2.6825
1999-10-03 | 3.7349 |  |  | 2.4899
1999-10-04 | 3.5511 |  |  | 2.3674
1999-10-05 | 3.8924 |  |  | 2.595
1999-10-06 | 3.3611 |  |  | 2.2407
1999-10-07 | 3.168 |  |  | 2.112
1999-10-08 | 2.9703 |  |  | 1.9802
1999-10-09 | 2.8622 |  |  | 1.9081
1999-10-10 | 2.7046 |  |  | 1.8031
1999-10-11 | 2.9919 |  |  | 1.9946
1999-10-12 | 3.0614 |  |  | 2.041
1999-10-13 | 4.0886 |  |  | 2.7257
1999-10-14 | 3.8971 |  |  | 2.5981
1999-10-15 | 3.8106 |  |  | 2.5404
1999-10-16 | 4.3157 |  |  | 2.8771
1999-10-17 | 4.1844 |  |  | 2.7896
1999-10-18 | 3.2916 |  |  | 2.1944
1999-10-19 | 2.9178 |  |  | 1.9452
1999-10-20 | 2.8406 |  |  | 1.8937
1999-10-21 | 2.734 |  |  | 1.8227
1999-10-22 | 5.4355 |  |  | 3.6237
1999-10-23 | 3.2144 |  |  | 2.1429
1999-10-24 | 5.3907 |  |  | 3.5938
1999-10-25 | 4.2106 |  |  | 2.8071
1999-10-26 | 3.3426 |  |  | 2.2284
1999-10-27 | 3.0877 |  |  | 2.0585
1999-10-28 | 3.7689 |  |  | 2.5126
1999-10-29 | 2.9023 |  |  | 1.9349
1999-10-30 | 3.4043 |  |  | 2.2696
1999-10-31 | 3.134 |  |  | 2.0894
1999-11-01 | 2.6753 |  |  | 1.7835
1999-11-02 | 3.134 |  |  | 2.0894
1999-11-03 | 3.1093 |  |  | 2.0729
1999-11-04 | 2.6614 |  |  | 1.7743
1999-11-05 | 2.51 |  |  | 1.6733
1999-11-06 | 2.6181 |  |  | 1.7454
1999-11-07 | 2.3957 |  |  | 1.5971
1999-11-08 | 2.2351 |  |  | 1.49
1999-11-09 | 2.2737 |  |  | 1.5158
1999-11-10 | 2.2397 |  |  | 1.4931
1999-11-11 | 2.4884 |  |  | 1.6589
1999-11-12 | 2.8591 |  |  | 1.9061
1999-11-13 | 3.4769 |  |  | 2.318
1999-11-14 | 2.8035 |  |  | 1.869
1999-11-15 | 2.5069 |  |  | 1.6713
1999-11-16 | 2.249 |  |  | 1.4993
1999-11-17 | 6.8257 |  |  | 4.5505
1999-11-18 | 8.9495 |  |  | 5.9664
1999-11-19 | 5.3413 |  |  | 3.5609
1999-11-20 | 4.2369 |  |  | 2.8246
1999-11-21 | 3.8971 |  |  | 2.5981
1999-11-22 | 3.6716 |  |  | 2.4477
1999-11-23 | 3.1448 |  |  | 2.0966
1999-11-24 | 4.43 |  |  | 2.9533
1999-11-25 | 4.5211 |  |  | 3.0141
1999-11-26 | 3.1448 |  |  | 2.0966
1999-11-27 | 2.9549 |  |  | 1.9699
1999-11-28 | 3.4739 |  |  | 2.3159
1999-11-29 | 3.4399 |  |  | 2.2932
1999-11-30 | 3.6716 |  |  | 2.4477
1999-12-01 | 2.9842 |  |  | 1.9895
1999-12-02 | 2.9672 |  |  | 1.9781
1999-12-03 | 3.0151 |  |  | 2.0101
1999-12-04 | 2.8436 |  |  | 1.8958
1999-12-05 | 2.5394 |  |  | 1.6929
1999-12-06 | 2.4251 |  |  | 1.6167
1999-12-07 | 2.3154 |  |  | 1.5436
1999-12-08 | 2.1084 |  |  | 1.4056
1999-12-09 | 2.0852 |  |  | 1.3902
1999-12-10 | 1.8829 |  |  | 1.2553
1999-12-11 | 2.3571 |  |  | 1.5714
1999-12-12 | 2.1779 |  |  | 1.4519
1999-12-13 | 2.873 |  |  | 1.9153
1999-12-14 | 7.4512 |  |  | 4.9675
1999-12-15 | 7.357 |  |  | 4.9047
1999-12-16 | 7.3014 |  |  | 4.8676
1999-12-17 | 3.9341 |  |  | 2.6228
1999-12-18 | 3.08 |  |  | 2.0533
1999-12-19 | 3.2422 |  |  | 2.1614
1999-12-20 | 4.3327 |  |  | 2.8884
1999-12-21 | 3.2298 |  |  | 2.1532
1999-12-22 | 2.8977 |  |  | 1.9318
1999-12-23 | 2.7896 |  |  | 1.8597
1999-12-24 | 2.8884 |  |  | 1.9256
1999-12-25 | 4.0963 |  |  | 2.7309
1999-12-26 | 2.9101 |  |  | 1.94
1999-12-27 | 2.6614 |  |  | 1.7743
1999-12-28 | 2.4251 |  |  | 1.6167
1999-12-29 | 2.3571 |  |  | 1.5714
1999-12-30 | 2.2768 |  |  | 1.5178
1999-12-31 | 2.1084 |  |  | 1.4056
2000-01-01 | 2.0852 |  |  | 1.3902
2000-01-02 | 2.2165 |  |  | 1.4777
2000-01-03 | 38.1089 |  |  | 25.4059
2000-01-04 | 11.6171 |  |  | 7.7447
2000-01-05 | 6.0904 |  |  | 4.0603
2000-01-06 | 4.2106 |  |  | 2.8071
2000-01-07 | 3.6886 |  |  | 2.459
2000-01-08 | 4.8517 |  |  | 3.2344
2000-01-09 | 3.7612 |  |  | 2.5074
2000-01-10 | 3.1526 |  |  | 2.1017
2000-01-11 | 2.8807 |  |  | 1.9205
2000-01-12 | 2.6398 |  |  | 1.7598
2000-01-13 | 2.4173 |  |  | 1.6116
2000-01-14 | 2.2551 |  |  | 1.5034
2000-01-15 | 2.1578 |  |  | 1.4386
2000-01-16 | 2.0883 |  |  | 1.3922
2000-01-17 | 2.1501 |  |  | 1.4334
2000-01-18 | 2.025 |  |  | 1.35
2000-01-19 | 1.957 |  |  | 1.3047
2000-01-20 | 1.8396 |  |  | 1.2264
2000-01-21 | 1.8335 |  |  | 1.2223
2000-01-22 | 1.7748 |  |  | 1.1832
2000-01-23 | 1.6466 |  |  | 1.0977
2000-01-24 | 10.8587 |  |  | 7.2391
2000-01-25 | 4.7312 |  |  | 3.1541
2000-01-26 | 3.0352 |  |  | 2.0235
2000-01-27 | 2.3478 |  |  | 1.5652
2000-01-28 | 2.3725 |  |  | 1.5817
2000-01-29 | 2.1331 |  |  | 1.4221
2000-01-30 | 4.3419 |  |  | 2.8946
2000-01-31 | 136.4147 |  |  | 90.9431
2000-02-01 | 16.6649 |  |  | 11.1099
2000-02-02 | 15.6779 |  |  | 10.4519
2000-02-03 | 10.4911 |  |  | 6.994
2000-02-04 | 10.1049 |  |  | 6.7366
2000-02-05 | 8.5649 |  |  | 5.7099
2000-02-06 | 5.9252 |  |  | 3.9501
2000-02-07 | 6.3098 |  |  | 4.2065
2000-02-08 | 4.7868 |  |  | 3.1912
2000-02-09 | 4.2106 |  |  | 2.8071
2000-02-10 | 3.843 |  |  | 2.562
2000-02-11 | 3.5202 |  |  | 2.3468
2000-02-12 | 3.0908 |  |  | 2.0605
2000-02-13 | 3.0352 |  |  | 2.0235
2000-02-14 | 4.5118 |  |  | 3.0079
2000-02-15 | 3.4569 |  |  | 2.3046
2000-02-16 | 3.1804 |  |  | 2.1202
2000-02-17 | 3.2761 |  |  | 2.1841
2000-02-18 | 3.1093 |  |  | 2.0729
2000-02-19 | 2.683 |  |  | 1.7887
2000-02-20 | 2.3895 |  |  | 1.593
2000-02-21 | 2.1439 |  |  | 1.4293
2000-02-22 | 2.1439 |  |  | 1.4293
2000-02-23 | 2.0883 |  |  | 1.3922
2000-02-24 | 1.9231 |  |  | 1.282
2000-02-25 | 1.8474 |  |  | 1.2316
2000-02-26 | 1.7423 |  |  | 1.1616
2000-02-27 | 1.6867 |  |  | 1.1245
2000-02-28 | 1.5616 |  |  | 1.0411
2000-02-29 | 1.5585 |  |  | 1.039
2000-03-01 | 1.5585 |  |  | 1.039
2000-03-02 | 1.5168 |  |  | 1.0112
2000-03-03 | 1.4998 |  |  | 0.99988
2000-03-04 | 1.4288 |  |  | 0.95252
2000-03-05 | 1.4489 |  |  | 0.9659
2000-03-06 | 1.3994 |  |  | 0.93295
2000-03-07 | 1.506 |  |  | 1.004
2000-03-08 | 1.438 |  |  | 0.95869
2000-03-09 | 1.54 |  |  | 1.0267
2000-03-10 | 1.3608 |  |  | 0.90721
2000-03-11 | 1.2944 |  |  | 0.86293
2000-03-12 | 1.3469 |  |  | 0.89794
2000-03-13 | 52.2375 |  |  | 34.825
2000-03-14 | 5.5545 |  |  | 3.703
2000-03-15 | 3.2298 |  |  | 2.1532
2000-03-16 | 3.168 |  |  | 2.112
2000-03-17 | 2.439 |  |  | 1.626
2000-03-18 | 2.1362 |  |  | 1.4241
2000-03-19 | 1.8381 |  |  | 1.2254
2000-03-20 | 1.767 |  |  | 1.178
2000-03-21 | 1.9833 |  |  | 1.3222
2000-03-22 | 3.3379 |  |  | 2.2253
2000-03-23 | 3.6082 |  |  | 2.4055
2000-03-24 | 2.4884 |  |  | 1.6589
2000-03-25 | 2.1084 |  |  | 1.4056
2000-03-26 | 1.9231 |  |  | 1.282
2000-03-27 | 1.7995 |  |  | 1.1997
2000-03-28 | 1.7423 |  |  | 1.1616
2000-03-29 | 1.7192 |  |  | 1.1461
2000-03-30 | 1.7871 |  |  | 1.1914
2000-03-31 | 1.7053 |  |  | 1.1368
2000-04-01 | 1.5817 |  |  | 1.0545
2000-04-02 | 2.0945 |  |  | 1.3963
2000-04-03 | 1.7809 |  |  | 1.1873
2000-04-04 | 1.6388 |  |  | 1.0926
2000-04-05 | 1.591 |  |  | 1.0606
2000-04-06 | 1.5585 |  |  | 1.039
2000-04-07 | 2.6398 |  |  | 1.7598
2000-04-08 | 5.6209 |  |  | 3.7472
2000-04-09 | 2.7046 |  |  | 1.8031
2000-04-10 | 2.1084 |  |  | 1.4056
2000-04-11 | 2.7124 |  |  | 1.8082
2000-04-12 | 2.1115 |  |  | 1.4077
2000-04-13 | 1.9231 |  |  | 1.282
2000-04-14 | 1.7995 |  |  | 1.1997
2000-04-15 | 1.7176 |  |  | 1.1451
2000-04-16 | 1.6388 |  |  | 1.0926
2000-04-17 | 1.7547 |  |  | 1.1698
2000-04-18 | 2.1239 |  |  | 1.4159
2000-04-19 | 2.2382 |  |  | 1.4921
2000-04-20 | 2.1084 |  |  | 1.4056
2000-04-21 | 3.097 |  |  | 2.0646
2000-04-22 | 2.2351 |  |  | 1.49
2000-04-23 | 2.9734 |  |  | 1.9823
2000-04-24 | 3.2468 |  |  | 2.1645
2000-04-25 | 2.6042 |  |  | 1.7362
2000-04-26 | 2.666 |  |  | 1.7773
2000-04-27 | 2.7927 |  |  | 1.8618
2000-04-28 | 2.1964 |  |  | 1.4643
2000-04-29 | 2.0049 |  |  | 1.3366
2000-04-30 | 1.9092 |  |  | 1.2728
2000-05-01 | 1.8798 |  |  | 1.2532
2000-05-02 | 1.767 |  |  | 1.178
2000-05-03 | 1.7423 |  |  | 1.1616
2000-05-04 | 1.8968 |  |  | 1.2645
2000-05-05 | 2.7046 |  |  | 1.8031
2000-05-06 | 2.2582 |  |  | 1.5055
2000-05-07 | 2.3262 |  |  | 1.5508
2000-05-08 | 3.4337 |  |  | 2.2891
2000-05-09 | 2.4436 |  |  | 1.6291
2000-05-10 | 2.1501 |  |  | 1.4334
2000-05-11 | 2.025 |  |  | 1.35
2000-05-12 | 1.9431 |  |  | 1.2954
2000-05-13 | 2.2567 |  |  | 1.5045
2000-05-14 | 1.7779 |  |  | 1.1852
2000-05-15 | 1.8829 |  |  | 1.2553
2000-05-16 | 4.9644 |  |  | 3.3096
2000-05-17 | 2.8406 |  |  | 1.8937
2000-05-18 | 3.5449 |  |  | 2.3633
2000-05-19 | 3.2422 |  |  | 2.1614
2000-05-20 | 5.6857 |  |  | 3.7905
2000-05-21 | 20.7612 |  |  | 13.8408
2000-05-22 | 4.6848 |  |  | 3.1232
2000-05-23 | 4.172 |  |  | 2.7813
2000-05-24 | 3.409 |  |  | 2.2727
2000-05-25 | 3.0831 |  |  | 2.0554
2000-05-26 | 2.9023 |  |  | 1.9349
2000-05-27 | 2.7046 |  |  | 1.8031
2000-05-28 | 2.6614 |  |  | 1.7743
2000-05-29 | 2.632 |  |  | 1.7547
2000-05-30 | 2.4884 |  |  | 1.6589
2000-05-31 | 2.3432 |  |  | 1.5621
2000-06-01 | 2.3602 |  |  | 1.5735
2000-06-02 | 3.8924 |  |  | 2.595
2000-06-03 | 3.3426 |  |  | 2.2284
2000-06-04 | 5.4247 |  |  | 3.6165
2000-06-05 | 28.784 |  |  | 19.1893
2000-06-06 | 7.1145 |  |  | 4.743
2000-06-07 | 4.8609 |  |  | 3.2406
2000-06-08 | 3.5449 |  |  | 2.3633
2000-06-09 | 3.0769 |  |  | 2.0513
2000-06-10 | 3.5279 |  |  | 2.3519
2000-06-11 | 3.616 |  |  | 2.4106
2000-06-12 | 3.8677 |  |  | 2.5785
2000-06-13 | 6.5492 |  |  | 4.3661
2000-06-14 | 4.4315 |  |  | 2.9543
2000-06-15 | 39.9037 |  |  | 26.6025
2000-06-16 | 9.7018 |  |  | 6.4678
2000-06-17 | 9.2924 |  |  | 6.195
2000-06-18 | 17.7446 |  |  | 11.8297
2000-06-19 | 12.0774 |  |  | 8.0516
2000-06-20 | 9.0252 |  |  | 6.0168
2000-06-21 | 8.3101 |  |  | 5.54
2000-06-22 | 6.7037 |  |  | 4.4691
2000-06-23 | 7.8528 |  |  | 5.2352
2000-06-24 | 10.3258 |  |  | 6.8839
2000-06-25 | 13.3115 |  |  | 8.8744
2000-06-26 | 20.9142 |  |  | 13.9428
2000-06-27 | 11.0687 |  |  | 7.3792
2000-06-28 | 8.9434 |  |  | 5.9622
2000-06-29 | 8.9974 |  |  | 5.9983
2000-06-30 | 45.4644 |  |  | 30.3096
2000-07-01 | 8.7935 |  |  | 5.8623
2000-07-02 | 7.2721 |  |  | 4.848
2000-07-03 | 6.872 |  |  | 4.5813
2000-07-04 | 5.6209 |  |  | 3.7472
2000-07-05 | 4.7034 |  |  | 3.1356
2000-07-06 | 6.665 |  |  | 4.4434
2000-07-07 | 14.8284 |  |  | 9.8856
2000-07-08 | 10.7428 |  |  | 7.1619
2000-07-09 | 13.4351 |  |  | 8.9567
2000-07-10 | 13.1818 |  |  | 8.7879
2000-07-11 | 9.6153 |  |  | 6.4102
2000-07-12 | 3.8847 |  |  | 2.5898
2000-07-13 | 3.6237 |  |  | 2.4158
2000-07-14 | 2.8745 |  |  | 1.9164
2000-07-15 | 1.9292 |  |  | 1.2862
2000-07-16 | 3.0599 |  |  | 2.0399
2000-07-17 | 3.0414 |  |  | 2.0276
2000-07-18 | 2.9023 |  |  | 1.9349
2000-07-19 | 1.4906 |  |  | 0.99371
2000-07-20 | 3.3704 |  |  | 2.2469
2000-07-21 | 2.8174 |  |  | 1.8783
2000-07-22 | 7.7833 |  |  | 5.1889
2000-07-23 | 4.9829 |  |  | 3.322
2000-07-24 | 3.4646 |  |  | 2.3097
2000-07-25 | 3.8847 |  |  | 2.5898
2000-07-26 | 3.3317 |  |  | 2.2212
2000-07-27 | 3.6129 |  |  | 2.4086
2000-07-28 | 4.4037 |  |  | 2.9358
2000-07-29 | 4.2029 |  |  | 2.8019
2000-07-30 | 3.8739 |  |  | 2.5826
2000-07-31 | 3.6314 |  |  | 2.4209
2000-08-01 | 3.2607 |  |  | 2.1738
2000-08-02 | 2.1995 |  |  | 1.4664
2000-08-03 | 1.8026 |  |  | 1.2017
2000-08-04 | 2.2984 |  |  | 1.5323
2000-08-05 | 3.8894 |  |  | 2.5929
2000-08-06 | 6.7917 |  |  | 4.5278
2000-08-07 | 6.5214 |  |  | 4.3476
2000-08-08 | 4.4408 |  |  | 2.9605
2000-08-09 | 4.0284 |  |  | 2.6856
2000-08-10 | 4.4578 |  |  | 2.9718
2000-08-11 | 4.3327 |  |  | 2.8884
2000-08-12 | 3.5001 |  |  | 2.3334
2000-08-13 | 6.2063 |  |  | 4.1375
2000-08-14 | 4.05 |  |  | 2.7
2000-08-15 | 3.8847 |  |  | 2.5898
2000-08-16 | 4.5381 |  |  | 3.0254
2000-08-17 | 4.3018 |  |  | 2.8678
2000-08-18 | 9.5921 |  |  | 6.3947
2000-08-19 | 6.8597 |  |  | 4.5731
2000-08-20 | 6.3005 |  |  | 4.2003
2000-08-21 | 6.4967 |  |  | 4.3311
2000-08-22 | 5.678 |  |  | 3.7853
2000-08-23 | 4.9922 |  |  | 3.3281
2000-08-24 | 4.5798 |  |  | 3.0532
2000-08-25 | 3.8198 |  |  | 2.5466
2000-08-26 | 4.8424 |  |  | 3.2283
2000-08-27 | 10.6502 |  |  | 7.1001
2000-08-28 | 9.4932 |  |  | 6.3288
2000-08-29 | 19.1131 |  |  | 12.7421
2000-08-30 | 23.0596 |  |  | 15.3731
2000-08-31 | 46.8746 |  |  | 31.2497
2000-09-01 | 16.5861 |  |  | 11.0574
2000-09-02 | 16.3405 |  |  | 10.8937
2000-09-03 | 10.1667 |  |  | 6.7778
2000-09-04 | 8.29 |  |  | 5.5267
2000-09-05 | 7.3122 |  |  | 4.8748
2000-09-06 | 6.4055 |  |  | 4.2704
2000-09-07 | 6.7438 |  |  | 4.4959
2000-09-08 | 5.5467 |  |  | 3.6978
2000-09-09 | 15.3813 |  |  | 10.2542
2000-09-10 | 11.6928 |  |  | 7.7952
2000-09-11 | 8.9866 |  |  | 5.9911
2000-09-12 | 7.7772 |  |  | 5.1848
2000-09-13 | 7.4713 |  |  | 4.9809
2000-09-14 | 7.1871 |  |  | 4.7914
2000-09-15 | 6.7484 |  |  | 4.499
2000-09-16 | 6.9184 |  |  | 4.6122
2000-09-17 | 8.7256 |  |  | 5.817
2000-09-18 | 7.5717 |  |  | 5.0478
2000-09-19 | 8.8043 |  |  | 5.8696
2000-09-20 | 6.9276 |  |  | 4.6184
2000-09-21 | 8.3255 |  |  | 5.5503
2000-09-22 | 6.5152 |  |  | 4.3435
2000-09-23 | 5.6765 |  |  | 3.7843
2000-09-24 | 5.3444 |  |  | 3.5629
2000-09-25 | 5.2702 |  |  | 3.5135
2000-09-26 | 5.4819 |  |  | 3.6546
2000-09-27 | 6.2974 |  |  | 4.1983
2000-09-28 | 5.7244 |  |  | 3.8162
2000-09-29 | 5.6394 |  |  | 3.7596
2000-09-30 | 5.1745 |  |  | 3.4497
2000-10-01 | 5.4077 |  |  | 3.6051
2000-10-02 | 8.6128 |  |  | 5.7419
2000-10-03 | 7.8621 |  |  | 5.2414
2000-10-04 | 8.9001 |  |  | 5.9334
2000-10-05 | 9.4824 |  |  | 6.3216
2000-10-06 | 59.2717 |  |  | 39.5145
2000-10-07 | 14.0854 |  |  | 9.3903
2000-10-08 | 20.684 |  |  | 13.7893
2000-10-09 | 16.0826 |  |  | 10.7217
2000-10-10 | 10.8417 |  |  | 7.2278
2000-10-11 | 9.399 |  |  | 6.266
2000-10-12 | 26.742 |  |  | 17.828
2000-10-13 | 12.9671 |  |  | 8.6447
2000-10-14 | 12.1809 |  |  | 8.1206
2000-10-15 | 17.5546 |  |  | 11.7031
2000-10-16 | 14.6971 |  |  | 9.798
2000-10-17 | 10.9174 |  |  | 7.2783
2000-10-18 | 10.2408 |  |  | 6.8272
2000-10-19 | 9.382 |  |  | 6.2547
2000-10-20 | 8.0444 |  |  | 5.3629
2000-10-21 | 7.1439 |  |  | 4.7626
2000-10-22 | 6.3669 |  |  | 4.2446
2000-10-23 | 5.6857 |  |  | 3.7905
2000-10-24 | 6.4534 |  |  | 4.3023
2000-10-25 | 5.8958 |  |  | 3.9305
2000-10-26 | 5.122 |  |  | 3.4146
2000-10-27 | 4.396 |  |  | 2.9307
2000-10-28 | 3.8755 |  |  | 2.5836
2000-10-29 | 3.7534 |  |  | 2.5023
2000-10-30 | 3.4553 |  |  | 2.3035
2000-10-31 | 3.3781 |  |  | 2.2521
2000-11-01 | 5.1266 |  |  | 3.4177
2000-11-02 | 3.8183 |  |  | 2.5455
2000-11-03 | 3.2916 |  |  | 2.1944
2000-11-04 | 2.9703 |  |  | 1.9802
2000-11-05 | 2.7927 |  |  | 1.8618
2000-11-06 | 2.6969 |  |  | 1.7979
2000-11-07 | 4.1488 |  |  | 2.7659
2000-11-08 | 4.552 |  |  | 3.0347
2000-11-09 | 3.6762 |  |  | 2.4508
2000-11-10 | 2.944 |  |  | 1.9627
2000-11-11 | 2.6799 |  |  | 1.7866
2000-11-12 | 2.544 |  |  | 1.696
2000-11-13 | 2.4034 |  |  | 1.6023
2000-11-14 | 2.2999 |  |  | 1.5333
2000-11-15 | 5.5282 |  |  | 3.6855
2000-11-16 | 5.4541 |  |  | 3.636
2000-11-17 | 7.9841 |  |  | 5.3228
2000-11-18 | 6.9477 |  |  | 4.6318
2000-11-19 | 7.1933 |  |  | 4.7955
2000-11-20 | 8.3518 |  |  | 5.5678
2000-11-21 | 22.0309 |  |  | 14.6873
2000-11-22 | 13.4475 |  |  | 8.965
2000-11-23 | 11.4688 |  |  | 7.6459
2000-11-24 | 12.5207 |  |  | 8.3471
2000-11-25 | 12.2071 |  |  | 8.1381
2000-11-26 | 9.7141 |  |  | 6.4761
2000-11-27 | 8.5603 |  |  | 5.7069
2000-11-28 | 18.7285 |  |  | 12.4857
2000-11-29 | 11.4688 |  |  | 7.6459
2000-11-30 | 9.5473 |  |  | 6.3649
2000-12-01 | 8.4135 |  |  | 5.609
2000-12-02 | 9.7589 |  |  | 6.5059
2000-12-03 | 21.5598 |  |  | 14.3732
2000-12-04 | 9.4098 |  |  | 6.2732
2000-12-05 | 7.8837 |  |  | 5.2558
2000-12-06 | 6.9369 |  |  | 4.6246
2000-12-07 | 7.2937 |  |  | 4.8625
2000-12-08 | 5.5035 |  |  | 3.669
2000-12-09 | 4.9412 |  |  | 3.2942
2000-12-10 | 4.4392 |  |  | 2.9595
2000-12-11 | 4.0021 |  |  | 2.6681
2000-12-12 | 3.7457 |  |  | 2.4971
2000-12-13 | 3.3148 |  |  | 2.2098
2000-12-14 | 3.046 |  |  | 2.0307
2000-12-15 | 2.9765 |  |  | 1.9843
2000-12-16 | 2.8436 |  |  | 1.8958
2000-12-17 | 2.5749 |  |  | 1.7166
2000-12-18 | 2.4251 |  |  | 1.6167
2000-12-19 | 2.2969 |  |  | 1.5312
2000-12-20 | 2.2212 |  |  | 1.4808
2000-12-21 | 2.0605 |  |  | 1.3737
2000-12-22 | 3.1804 |  |  | 2.1202
2000-12-23 | 3.0831 |  |  | 2.0554
2000-12-24 | 2.5718 |  |  | 1.7145
2000-12-25 | 2.6753 |  |  | 1.7835
2000-12-26 | 2.2351 |  |  | 1.49
2000-12-27 | 2.3756 |  |  | 1.5838
2000-12-28 | 3.0074 |  |  | 2.0049
2000-12-29 | 2.2969 |  |  | 1.5312
2000-12-30 | 4.8331 |  |  | 3.2221
2000-12-31 | 4.7682 |  |  | 3.1788
2001-01-01 | 17.811 |  |  | 11.874
2001-01-02 | 50.5693 |  |  | 33.7129
2001-01-03 | 6.9477 |  |  | 4.6318
2001-01-04 | 4.5118 |  |  | 3.0079
2001-01-05 | 3.7133 |  |  | 2.4755
2001-01-06 | 3.2839 |  |  | 2.1892
2001-01-07 | 2.9518 |  |  | 1.9678
2001-01-08 | 3.4013 |  |  | 2.2675
2001-01-09 | 4.9845 |  |  | 3.323
2001-01-10 | 9.3496 |  |  | 6.2331
2001-01-11 | 4.4748 |  |  | 2.9832
2001-01-12 | 3.3534 |  |  | 2.2356
2001-01-13 | 3.1217 |  |  | 2.0811
2001-01-14 | 7.9532 |  |  | 5.3022
2001-01-15 | 4.0361 |  |  | 2.6907
2001-01-16 | 5.5236 |  |  | 3.6824
2001-01-17 | 14.5889 |  |  | 9.726
2001-01-18 | 6.7469 |  |  | 4.4979
2001-01-19 | 4.9706 |  |  | 3.3137
2001-01-20 | 9.7805 |  |  | 6.5204
2001-01-21 | 5.0447 |  |  | 3.3632
2001-01-22 | 4.9459 |  |  | 3.2972
2001-01-23 | 3.9388 |  |  | 2.6259
2001-01-24 | 4.7682 |  |  | 3.1788
2001-01-25 | 3.738 |  |  | 2.492
2001-01-26 | 6.8983 |  |  | 4.5988
2001-01-27 | 13.449 |  |  | 8.966
2001-01-28 | 8.8105 |  |  | 5.8737
2001-01-29 | 6.4009 |  |  | 4.2673
2001-01-30 | 5.2702 |  |  | 3.5135
2001-01-31 | 5.7058 |  |  | 3.8039
2001-02-01 | 6.4565 |  |  | 4.3043
2001-02-02 | 7.3215 |  |  | 4.881
2001-02-03 | 4.7034 |  |  | 3.1356
2001-02-04 | 3.9341 |  |  | 2.6228
2001-02-05 | 3.7256 |  |  | 2.4837
2001-02-06 | 5.5004 |  |  | 3.6669
2001-02-07 | 6.0333 |  |  | 4.0222
2001-02-08 | 4.4222 |  |  | 2.9482
2001-02-09 | 3.8847 |  |  | 2.5898
2001-02-10 | 4.294 |  |  | 2.8627
2001-02-11 | 7.3122 |  |  | 4.8748
2001-02-12 | 4.4717 |  |  | 2.9811
2001-02-13 | 3.7689 |  |  | 2.5126
2001-02-14 | 3.5356 |  |  | 2.3571
2001-02-15 | 3.4291 |  |  | 2.286
2001-02-16 | 10.6208 |  |  | 7.0805
2001-02-17 | 4.8331 |  |  | 3.2221
2001-02-18 | 4.3064 |  |  | 2.8709
2001-02-19 | 3.8183 |  |  | 2.5455
2001-02-20 | 3.4538 |  |  | 2.3025
2001-02-21 | 3.1294 |  |  | 2.0863
2001-02-22 | 2.9549 |  |  | 1.9699
2001-02-23 | 2.9703 |  |  | 1.9802
2001-02-24 | 2.7263 |  |  | 1.8175
2001-02-25 | 5.5189 |  |  | 3.6793
2001-02-26 | 3.48 |  |  | 2.32
2001-02-27 | 2.9023 |  |  | 1.9349
2001-02-28 | 2.6614 |  |  | 1.7743
2001-03-01 | 2.4281 |  |  | 1.6188
2001-03-02 | 2.4745 |  |  | 1.6497
2001-03-03 | 2.2799 |  |  | 1.5199
2001-03-04 | 2.1084 |  |  | 1.4056
2001-03-05 | 2.0466 |  |  | 1.3644
2001-03-06 | 2.0049 |  |  | 1.3366
2001-03-07 | 1.9292 |  |  | 1.2862
2001-03-08 | 1.8227 |  |  | 1.2151
2001-03-09 | 1.8613 |  |  | 1.2408
2001-03-10 | 1.8381 |  |  | 1.2254
2001-03-11 | 1.6929 |  |  | 1.1286
2001-03-12 | 1.6713 |  |  | 1.1142
2001-03-13 | 1.8412 |  |  | 1.2275
2001-03-14 | 1.6605 |  |  | 1.107
2001-03-15 | 1.957 |  |  | 1.3047
2001-03-16 | 1.7053 |  |  | 1.1368
2001-03-17 | 1.591 |  |  | 1.0606
2001-03-18 | 1.5431 |  |  | 1.0287
2001-03-19 | 1.4952 |  |  | 0.99679
2001-03-20 | 1.418 |  |  | 0.94531
2001-03-21 | 1.3994 |  |  | 0.93295
2001-03-22 | 1.4489 |  |  | 0.9659
2001-03-23 | 1.3747 |  |  | 0.91647
2001-03-24 | 1.333 |  |  | 0.88867
2001-03-25 | 1.6064 |  |  | 1.0709
2001-03-26 | 1.3778 |  |  | 0.91853
2001-03-27 | 1.3067 |  |  | 0.87117
2001-03-28 | 1.2604 |  |  | 0.84027
2001-03-29 | 1.5323 |  |  | 1.0215
2001-03-30 | 1.3747 |  |  | 0.91647
2001-03-31 | 1.3207 |  |  | 0.88043
2001-04-01 | 1.2681 |  |  | 0.84542
2001-04-02 | 1.2635 |  |  | 0.84233
2001-04-03 | 1.2125 |  |  | 0.80835
2001-04-04 | 6.1383 |  |  | 4.0922
2001-04-05 | 5.6224 |  |  | 3.7483
2001-04-06 | 6.7732 |  |  | 4.5154
2001-04-07 | 5.3706 |  |  | 3.5804
2001-04-08 | 4.0454 |  |  | 2.6969
2001-04-09 | 3.1665 |  |  | 2.111
2001-04-10 | 2.5965 |  |  | 1.731
2001-04-11 | 2.1717 |  |  | 1.4478
2001-04-12 | 2.008 |  |  | 1.3387
2001-04-13 | 1.9169 |  |  | 1.2779
2001-04-14 | 1.8196 |  |  | 1.213
2001-04-15 | 1.6929 |  |  | 1.1286
2001-04-16 | 1.6558 |  |  | 1.1039
2001-04-17 | 1.6064 |  |  | 1.0709
2001-04-18 | 1.574 |  |  | 1.0493
2001-04-19 | 1.5431 |  |  | 1.0287
2001-04-20 | 1.4998 |  |  | 0.99988
2001-04-21 | 2.7046 |  |  | 1.8031
2001-04-22 | 1.8196 |  |  | 1.213
2001-04-23 | 1.6867 |  |  | 1.1245
2001-04-24 | 2.4698 |  |  | 1.6466
2001-04-25 | 1.9848 |  |  | 1.3232
2001-04-26 | 1.7609 |  |  | 1.1739
2001-04-27 | 1.7223 |  |  | 1.1482
2001-04-28 | 1.5956 |  |  | 1.0637
2001-04-29 | 1.5431 |  |  | 1.0287
2001-04-30 | 1.591 |  |  | 1.0606
2001-05-01 | 1.6219 |  |  | 1.0812
2001-05-02 | 1.591 |  |  | 1.0606
2001-05-03 | 1.7053 |  |  | 1.1368
2001-05-04 | 1.5431 |  |  | 1.0287
2001-05-05 | 1.4952 |  |  | 0.99679
2001-05-06 | 1.6543 |  |  | 1.1029
2001-05-07 | 1.5632 |  |  | 1.0421
2001-05-08 | 2.1918 |  |  | 1.4612
2001-05-09 | 1.7995 |  |  | 1.1997
2001-05-10 | 1.6219 |  |  | 1.0812
2001-05-11 | 1.6095 |  |  | 1.073
2001-05-12 | 2.249 |  |  | 1.4993
2001-05-13 | 1.9879 |  |  | 1.3253
2001-05-14 | 1.7485 |  |  | 1.1657
2001-05-15 | 3.4167 |  |  | 2.2778
2001-05-16 | 2.7525 |  |  | 1.835
2001-05-17 | 2.6969 |  |  | 1.7979
2001-05-18 | 7.3709 |  |  | 4.914
2001-05-19 | 10.5946 |  |  | 7.063
2001-05-20 | 5.7429 |  |  | 3.8286
2001-05-21 | 5.5375 |  |  | 3.6916
2001-05-22 | 4.3775 |  |  | 2.9183
2001-05-23 | 4.7034 |  |  | 3.1356
2001-05-24 | 7.8142 |  |  | 5.2095
2001-05-25 | 5.2038 |  |  | 3.4692
2001-05-26 | 4.5752 |  |  | 3.0501
2001-05-27 | 3.4337 |  |  | 2.2891
2001-05-28 | 3.8616 |  |  | 2.5744
2001-05-29 | 3.0151 |  |  | 2.0101
2001-05-30 | 3.426 |  |  | 2.284
2001-05-31 | 6.6913 |  |  | 4.4609
2001-06-01 | 4.5319 |  |  | 3.0213
2001-06-02 | 23.3114 |  |  | 15.5409
2001-06-03 | 18.5957 |  |  | 12.3971
2001-06-04 | 8.6653 |  |  | 5.7769
2001-06-05 | 7.4049 |  |  | 4.9366
2001-06-06 | 6.472 |  |  | 4.3146
2001-06-07 | 6.4874 |  |  | 4.3249
2001-06-08 | 6.1877 |  |  | 4.1252
2001-06-09 | 22.2719 |  |  | 14.8479
2001-06-10 | 13.5988 |  |  | 9.0659
2001-06-11 | 9.3372 |  |  | 6.2248
2001-06-12 | 8.2282 |  |  | 5.4855
2001-06-13 | 7.7633 |  |  | 5.1755
2001-06-14 | 16.529 |  |  | 11.0193
2001-06-15 | 63.2553 |  |  | 42.1702
2001-06-16 | 18.0365 |  |  | 12.0244
2001-06-17 | 78.8158 |  |  | 52.5439
2001-06-18 | 23.3856 |  |  | 15.5904
2001-06-19 | 12.8126 |  |  | 8.5417
2001-06-20 | 10.4339 |  |  | 6.9559
2001-06-21 | 9.0221 |  |  | 6.0148
2001-06-22 | 8.6545 |  |  | 5.7697
2001-06-23 | 7.7524 |  |  | 5.1683
2001-06-24 | 8.1448 |  |  | 5.4299
2001-06-25 | 6.4442 |  |  | 4.2961
2001-06-26 | 5.7475 |  |  | 3.8317
2001-06-27 | 9.8253 |  |  | 6.5502
2001-06-28 | 6.3623 |  |  | 4.2415
2001-06-29 | 6.0148 |  |  | 4.0098
2001-06-30 | 5.1698 |  |  | 3.4466
2001-07-01 | 3.9434 |  |  | 2.6289
2001-07-02 | 5.1312 |  |  | 3.4208
2001-07-03 | 8.6653 |  |  | 5.7769
2001-07-04 | 24.5409 |  |  | 16.3606
2001-07-05 | 36.1719 |  |  | 24.1146
2001-07-06 | 34.7725 |  |  | 23.1817
2001-07-07 | 32.3691 |  |  | 21.5794
2001-07-08 | 32.1636 |  |  | 21.4424
2001-07-09 | 31.8254 |  |  | 21.2169
2001-07-10 | 31.3357 |  |  | 20.8905
2001-07-11 | 24.1239 |  |  | 16.0826
2001-07-12 | 19.5379 |  |  | 13.0253
2001-07-13 | 8.3409 |  |  | 5.5606
2001-07-14 | 7.3524 |  |  | 4.9016
2001-07-15 | 5.3073 |  |  | 3.5382
2001-07-16 | 3.3009 |  |  | 2.2006
2001-07-17 | 4.64 |  |  | 3.0934
2001-07-18 | 4.5891 |  |  | 3.0594
2001-07-19 | 3.9944 |  |  | 2.6629
2001-07-20 | 130.0493 |  |  | 86.6995
2001-07-21 | 20.4863 |  |  | 13.6575
2001-07-22 | 9.4809 |  |  | 6.3206
2001-07-23 | 6.7191 |  |  | 4.4794
2001-07-24 | 6.5013 |  |  | 4.3342
2001-07-25 | 6.2897 |  |  | 4.1931
2001-07-26 | 6.8504 |  |  | 4.5669
2001-07-27 | 6.109 |  |  | 4.0726
2001-07-28 | 5.8448 |  |  | 3.8966
2001-07-29 | 12.4357 |  |  | 8.2905
2001-07-30 | 6.4102 |  |  | 4.2734
2001-07-31 | 5.8356 |  |  | 3.8904
2001-08-01 | 5.7753 |  |  | 3.8502
2001-08-02 | 7.5671 |  |  | 5.0447
2001-08-03 | 9.7095 |  |  | 6.473
2001-08-04 | 14.7836 |  |  | 9.8557
2001-08-05 | 9.3712 |  |  | 6.2475
2001-08-06 | 8.9325 |  |  | 5.955
2001-08-07 | 8.3409 |  |  | 5.5606
2001-08-08 | 7.9841 |  |  | 5.3228
2001-08-09 | 9.1936 |  |  | 6.1291
2001-08-10 | 7.9641 |  |  | 5.3094
2001-08-11 | 9.0623 |  |  | 6.0415
2001-08-12 | 8.4861 |  |  | 5.6574
2001-08-13 | 7.9378 |  |  | 5.2919
2001-08-14 | 8.4553 |  |  | 5.6368
2001-08-15 | 8.2545 |  |  | 5.503
2001-08-16 | 6.9091 |  |  | 4.6061
2001-08-17 | 8.9434 |  |  | 5.9622
2001-08-18 | 5.7213 |  |  | 3.8142
2001-08-19 | 5.5004 |  |  | 3.6669
2001-08-20 | 7.9532 |  |  | 5.3022
2001-08-21 | 8.2962 |  |  | 5.5308
2001-08-22 | 9.83 |  |  | 6.5533
2001-08-23 | 8.6437 |  |  | 5.7625
2001-08-24 | 7.3524 |  |  | 4.9016
2001-08-25 | 45.1508 |  |  | 30.1005
2001-08-26 | 124.4825 |  |  | 82.9883
2001-08-27 | 20.3612 |  |  | 13.5741
2001-08-28 | 13.8336 |  |  | 9.2224
2001-08-29 | 11.6943 |  |  | 7.7962
2001-08-30 | 10.542 |  |  | 7.028
2001-08-31 | 8.9866 |  |  | 5.9911
2001-09-01 | 8.2684 |  |  | 5.5122
2001-09-02 | 7.2922 |  |  | 4.8614
2001-09-03 | 7.0558 |  |  | 4.7039
2001-09-04 | 7.062 |  |  | 4.708
2001-09-05 | 7.2041 |  |  | 4.8027
2001-09-06 | 11.3329 |  |  | 7.5553
2001-09-07 | 7.8528 |  |  | 5.2352
2001-09-08 | 10.2856 |  |  | 6.8571
2001-09-09 | 8.5603 |  |  | 5.7069
2001-09-10 | 3.843 |  |  | 2.562
2001-09-11 | 3.3688 |  |  | 2.2459
2001-09-12 | 3.2916 |  |  | 2.1944
2001-09-13 | 2.8359 |  |  | 1.8906
2001-09-14 | 2.7185 |  |  | 1.8124
2001-09-15 | 3.0676 |  |  | 2.0451
2001-09-16 | 5.4664 |  |  | 3.6443
2001-09-17 | 3.1062 |  |  | 2.0708
2001-09-18 | 4.1041 |  |  | 2.736
2001-09-19 | 2.873 |  |  | 1.9153
2001-09-20 | 2.3895 |  |  | 1.593
2001-09-21 | 12.9686 |  |  | 8.6458
2001-09-22 | 8.0536 |  |  | 5.3691
2001-09-23 | 6.1476 |  |  | 4.0984
2001-09-24 | 10.6393 |  |  | 7.0929
2001-09-25 | 6.8597 |  |  | 4.5731
2001-09-26 | 8.5649 |  |  | 5.7099
2001-09-27 | 6.665 |  |  | 4.4434
2001-09-28 | 6.4673 |  |  | 4.3116
2001-09-29 | 5.3351 |  |  | 3.5567
2001-09-30 | 5.2795 |  |  | 3.5197
2001-10-01 | 4.9459 |  |  | 3.2972
2001-10-02 | 5.3583 |  |  | 3.5722
2001-10-03 | 4.4037 |  |  | 2.9358
2001-10-04 | 4.1488 |  |  | 2.7659
2001-10-05 | 3.8106 |  |  | 2.5404
2001-10-06 | 4.1056 |  |  | 2.7371
2001-10-07 | 4.6292 |  |  | 3.0862
2001-10-08 | 3.6716 |  |  | 2.4477
2001-10-09 | 3.5279 |  |  | 2.3519
2001-10-10 | 3.8507 |  |  | 2.5672
2001-10-11 | 3.5325 |  |  | 2.355
2001-10-12 | 3.2607 |  |  | 2.1738
2001-10-13 | 2.9471 |  |  | 1.9648
2001-10-14 | 2.8807 |  |  | 1.9205
2001-10-15 | 3.3935 |  |  | 2.2624
2001-10-16 | 4.0979 |  |  | 2.7319
2001-10-17 | 4.2801 |  |  | 2.8534
2001-10-18 | 3.2684 |  |  | 2.1789
2001-10-19 | 2.8436 |  |  | 1.8958
2001-10-20 | 7.1794 |  |  | 4.7863
2001-10-21 | 4.7899 |  |  | 3.1932
2001-10-22 | 3.4244 |  |  | 2.2829
2001-10-23 | 3.114 |  |  | 2.076
2001-10-24 | 4.5304 |  |  | 3.0202
2001-10-25 | 3.948 |  |  | 2.632
2001-10-26 | 3.4646 |  |  | 2.3097
2001-10-27 | 4.8702 |  |  | 3.2468
2001-10-28 | 3.6438 |  |  | 2.4292
2001-10-29 | 5.0123 |  |  | 3.3415
2001-10-30 | 5.4448 |  |  | 3.6299
2001-10-31 | 3.86 |  |  | 2.5733
2001-11-01 | 4.8331 |  |  | 3.2221
2001-11-02 | 9.7466 |  |  | 6.4977
2001-11-03 | 4.8146 |  |  | 3.2097
2001-11-04 | 6.8411 |  |  | 4.5607
2001-11-05 | 5.434 |  |  | 3.6226
2001-11-06 | 4.5365 |  |  | 3.0244
2001-11-07 | 4.2477 |  |  | 2.8318
2001-11-08 | 3.8168 |  |  | 2.5445
2001-11-09 | 3.6314 |  |  | 2.4209
2001-11-10 | 4.9459 |  |  | 3.2972
2001-11-11 | 3.4522 |  |  | 2.3015
2001-11-12 | 3.2298 |  |  | 2.1532
2001-11-13 | 2.9549 |  |  | 1.9699
2001-11-14 | 51.751 |  |  | 34.5006
2001-11-15 | 11.4626 |  |  | 7.6418
2001-11-16 | 5.3892 |  |  | 3.5928
2001-11-17 | 6.9184 |  |  | 4.6122
2001-11-18 | 7.8127 |  |  | 5.2085
2001-11-19 | 19.5317 |  |  | 13.0211
2001-11-20 | 6.733 |  |  | 4.4887
2001-11-21 | 5.6023 |  |  | 3.7349
2001-11-22 | 5.2424 |  |  | 3.495
2001-11-23 | 5.3166 |  |  | 3.5444
2001-11-24 | 4.6107 |  |  | 3.0738
2001-11-25 | 4.3543 |  |  | 2.9029
2001-11-26 | 3.7936 |  |  | 2.5291
2001-11-27 | 3.616 |  |  | 2.4106
2001-11-28 | 3.7751 |  |  | 2.5167
2001-11-29 | 3.48 |  |  | 2.32
2001-11-30 | 3.4136 |  |  | 2.2757
2001-12-01 | 3.0151 |  |  | 2.0101
2001-12-02 | 2.7494 |  |  | 1.8329
2001-12-03 | 3.5681 |  |  | 2.3787
2001-12-04 | 5.3892 |  |  | 3.5928
2001-12-05 | 4.223 |  |  | 2.8153
2001-12-06 | 7.1176 |  |  | 4.7451
2001-12-07 | 14.8994 |  |  | 9.9329
2001-12-08 | 23.3639 |  |  | 15.576
2001-12-09 | 7.5347 |  |  | 5.0231
2001-12-10 | 5.9159 |  |  | 3.9439
2001-12-11 | 9.2708 |  |  | 6.1805
2001-12-12 | 6.3855 |  |  | 4.257
2001-12-13 | 6.5585 |  |  | 4.3723
2001-12-14 | 5.1559 |  |  | 3.4373
2001-12-15 | 4.6215 |  |  | 3.081
2001-12-16 | 4.2276 |  |  | 2.8184
2001-12-17 | 3.9094 |  |  | 2.6063
2001-12-18 | 3.7256 |  |  | 2.4837
2001-12-19 | 3.4491 |  |  | 2.2994
2001-12-20 | 3.1294 |  |  | 2.0863
2001-12-21 | 2.8946 |  |  | 1.9297
2001-12-22 | 2.7124 |  |  | 1.8082
2001-12-23 | 2.5888 |  |  | 1.7259
2001-12-24 | 2.7201 |  |  | 1.8134
2001-12-25 | 3.0305 |  |  | 2.0204
2001-12-26 | 4.1844 |  |  | 2.7896
2001-12-27 | 5.4293 |  |  | 3.6196
2001-12-28 | 2.8807 |  |  | 1.9205
2001-12-29 | 3.721 |  |  | 2.4807
2001-12-30 | 19.9997 |  |  | 13.3332
2001-12-31 | 4.7729 |  |  | 3.1819
2002-01-01 | 4.5304 |  |  | 3.0202
2002-01-02 | 5.0787 |  |  | 3.3858
2002-01-03 | 3.5681 |  |  | 2.3787
2002-01-04 | 8.0861 |  |  | 5.3907
2002-01-05 | 8.151 |  |  | 5.434
2002-01-06 | 5.3351 |  |  | 3.5567
2002-01-07 | 4.4346 |  |  | 2.9564
2002-01-08 | 3.9434 |  |  | 2.6289
2002-01-09 | 8.4151 |  |  | 5.6101
2002-01-10 | 8.497 |  |  | 5.6646
2002-01-11 | 7.5625 |  |  | 5.0416
2002-01-12 | 31.9845 |  |  | 21.323
2002-01-13 | 11.7453 |  |  | 7.8302
2002-01-14 | 7.2783 |  |  | 4.8522
2002-01-15 | 6.1105 |  |  | 4.0737
2002-01-16 | 6.0395 |  |  | 4.0263
2002-01-17 | 11.4425 |  |  | 7.6284
2002-01-18 | 7.978 |  |  | 5.3186
2002-01-19 | 8.6437 |  |  | 5.7625
2002-01-20 | 6.5291 |  |  | 4.3527
2002-01-21 | 5.261 |  |  | 3.5073
2002-01-22 | 4.6663 |  |  | 3.1109
2002-01-23 | 4.796 |  |  | 3.1974
2002-01-24 | 4.1319 |  |  | 2.7546
2002-01-25 | 4.2323 |  |  | 2.8215
2002-01-26 | 3.616 |  |  | 2.4106
2002-01-27 | 3.2684 |  |  | 2.1789
2002-01-28 | 3.2221 |  |  | 2.1481
2002-01-29 | 2.9919 |  |  | 1.9946
2002-01-30 | 2.7927 |  |  | 1.8618
2002-01-31 | 2.5718 |  |  | 1.7145
2002-02-01 | 2.9101 |  |  | 1.94
2002-02-02 | 2.4807 |  |  | 1.6538
2002-02-03 | 2.2273 |  |  | 1.4849
2002-02-04 | 2.4606 |  |  | 1.6404
2002-02-05 | 2.6104 |  |  | 1.7403
2002-02-06 | 7.1145 |  |  | 4.743
2002-02-07 | 6.3994 |  |  | 4.2662
2002-02-08 | 3.4105 |  |  | 2.2737
2002-02-09 | 2.7263 |  |  | 1.8175
2002-02-10 | 2.4745 |  |  | 1.6497
2002-02-11 | 2.578 |  |  | 1.7186
2002-02-12 | 2.3046 |  |  | 1.5364
2002-02-13 | 2.768 |  |  | 1.8453
2002-02-14 | 2.3679 |  |  | 1.5786
2002-02-15 | 2.1084 |  |  | 1.4056
2002-02-16 | 1.9632 |  |  | 1.3088
2002-02-17 | 1.8582 |  |  | 1.2388
2002-02-18 | 1.8412 |  |  | 1.2275
2002-02-19 | 2.1269 |  |  | 1.418
2002-02-20 | 2.1084 |  |  | 1.4056
2002-02-21 | 1.9431 |  |  | 1.2954
2002-02-22 | 1.7161 |  |  | 1.144
2002-02-23 | 2.3015 |  |  | 1.5343
2002-02-24 | 2.9765 |  |  | 1.9843
2002-02-25 | 2.1084 |  |  | 1.4056
2002-02-26 | 1.8829 |  |  | 1.2553
2002-02-27 | 1.6682 |  |  | 1.1121
2002-02-28 | 1.8072 |  |  | 1.2048
2002-03-01 | 2.8406 |  |  | 1.8937
2002-03-02 | 2.5255 |  |  | 1.6836
2002-03-03 | 2.9703 |  |  | 1.9802
2002-03-04 | 2.7278 |  |  | 1.8185
2002-03-05 | 4.5474 |  |  | 3.0316
2002-03-06 | 3.0599 |  |  | 2.0399
2002-03-07 | 2.13 |  |  | 1.42
2002-03-08 | 1.8798 |  |  | 1.2532
2002-03-09 | 1.9231 |  |  | 1.282
2002-03-10 | 1.9848 |  |  | 1.3232
2002-03-11 | 1.8412 |  |  | 1.2275
2002-03-12 | 1.6836 |  |  | 1.1224
2002-03-13 | 1.6018 |  |  | 1.0678
2002-03-14 | 2.0188 |  |  | 1.3459
2002-03-15 | 2.0852 |  |  | 1.3902
2002-03-16 | 1.7423 |  |  | 1.1616
2002-03-17 | 1.8412 |  |  | 1.2275
2002-03-18 | 1.869 |  |  | 1.246
2002-03-19 | 2.4112 |  |  | 1.6074
2002-03-20 | 1.7547 |  |  | 1.1698
2002-03-21 | 1.6064 |  |  | 1.0709
2002-03-22 | 1.696 |  |  | 1.1307
2002-03-23 | 1.5431 |  |  | 1.0287
2002-03-24 | 1.4828 |  |  | 0.98856
2002-03-25 | 1.4442 |  |  | 0.96281
2002-03-26 | 1.418 |  |  | 0.94531
2002-03-27 | 1.3747 |  |  | 0.91647
2002-03-28 | 1.3299 |  |  | 0.88661
2002-03-29 | 1.3114 |  |  | 0.87426
2002-03-30 | 1.3346 |  |  | 0.8897
2002-03-31 | 1.3423 |  |  | 0.89485
2002-04-01 | 1.9663 |  |  | 1.3109
2002-04-02 | 2.2521 |  |  | 1.5014
2002-04-03 | 2.9023 |  |  | 1.9349
2002-04-04 | 5.0926 |  |  | 3.3951
2002-04-05 | 4.1581 |  |  | 2.7721
2002-04-06 | 3.3611 |  |  | 2.2407
2002-04-07 | 6.6063 |  |  | 4.4042
2002-04-08 | 7.9131 |  |  | 5.2754
2002-04-09 | 6.5214 |  |  | 4.3476
2002-04-10 | 3.4878 |  |  | 2.3252
2002-04-11 | 2.9178 |  |  | 1.9452
2002-04-12 | 2.6398 |  |  | 1.7598
2002-04-13 | 2.4251 |  |  | 1.6167
2002-04-14 | 2.2969 |  |  | 1.5312
2002-04-15 | 2.3324 |  |  | 1.5549
2002-04-16 | 2.1084 |  |  | 1.4056
2002-04-17 | 2.025 |  |  | 1.35
2002-04-18 | 1.9663 |  |  | 1.3109
2002-04-19 | 2.164 |  |  | 1.4427
2002-04-20 | 1.9848 |  |  | 1.3232
2002-04-21 | 1.8227 |  |  | 1.2151
2002-04-22 | 1.7995 |  |  | 1.1997
2002-04-23 | 1.7809 |  |  | 1.1873
2002-04-24 | 1.7223 |  |  | 1.1482
2002-04-25 | 1.7053 |  |  | 1.1368
2002-04-26 | 1.886 |  |  | 1.2573
2002-04-27 | 1.7609 |  |  | 1.1739
2002-04-28 | 13.6266 |  |  | 9.0844
2002-04-29 | 12.947 |  |  | 8.6313
2002-04-30 | 14.4113 |  |  | 9.6075
2002-05-01 | 14.0313 |  |  | 9.3542
2002-05-02 | 8.4151 |  |  | 5.6101
2002-05-03 | 28.957 |  |  | 19.3047
2002-05-04 | 46.4081 |  |  | 30.9387
2002-05-05 | 21.1706 |  |  | 14.1137
2002-05-06 | 9.4762 |  |  | 6.3175
2002-05-07 | 10.8818 |  |  | 7.2546
2002-05-08 | 6.9276 |  |  | 4.6184
2002-05-09 | 5.8958 |  |  | 3.9305
2002-05-10 | 5.193 |  |  | 3.462
2002-05-11 | 4.7404 |  |  | 3.1603
2002-05-12 | 4.4485 |  |  | 2.9657
2002-05-13 | 4.0624 |  |  | 2.7082
2002-05-14 | 3.7658 |  |  | 2.5105
2002-05-15 | 3.6376 |  |  | 2.4251
2002-05-16 | 3.3858 |  |  | 2.2572
2002-05-17 | 3.1526 |  |  | 2.1017
2002-05-18 | 2.9672 |  |  | 1.9781
2002-05-19 | 2.8359 |  |  | 1.8906
2002-05-20 | 2.8143 |  |  | 1.8762
2002-05-21 | 2.7216 |  |  | 1.8144
2002-05-22 | 2.5965 |  |  | 1.731
2002-05-23 | 2.7463 |  |  | 1.8309
2002-05-24 | 3.6654 |  |  | 2.4436
2002-05-25 | 4.6756 |  |  | 3.117
2002-05-26 | 1.3531 |  |  | 0.90206
2002-05-27 | 5.2085 |  |  | 3.4723
2002-05-28 | 5.1544 |  |  | 3.4363
2002-05-29 | 4.1411 |  |  | 2.7608
2002-05-30 | 5.0216 |  |  | 3.3477
2002-05-31 | 4.4531 |  |  | 2.9688
2002-06-01 | 4.5211 |  |  | 3.0141
2002-06-02 | 8.5078 |  |  | 5.6718
2002-06-03 | 87.8503 |  |  | 58.5669
2002-06-04 | 74.5187 |  |  | 49.6791
2002-06-05 | 56.8374 |  |  | 37.8916
2002-06-06 | 31.8037 |  |  | 21.2025
2002-06-07 | 18.3485 |  |  | 12.2324
2002-06-08 | 60.5707 |  |  | 40.3805
2002-06-09 | 58.5009 |  |  | 39.0006
2002-06-10 | 24.9842 |  |  | 16.6562
2002-06-11 | 50.4828 |  |  | 33.6552
2002-06-12 | 18.6127 |  |  | 12.4084
2002-06-13 | 23.8737 |  |  | 15.9158
2002-06-14 | 20.0322 |  |  | 13.3548
2002-06-15 | 20.6253 |  |  | 13.7502
2002-06-16 | 13.3934 |  |  | 8.9289
2002-06-17 | 11.3499 |  |  | 7.5666
2002-06-18 | 9.2492 |  |  | 6.1661
2002-06-19 | 8.1973 |  |  | 5.4649
2002-06-20 | 7.0419 |  |  | 4.6946
2002-06-21 | 7.513 |  |  | 5.0087
2002-06-22 | 7.4265 |  |  | 4.951
2002-06-23 | 6.7623 |  |  | 4.5082
2002-06-24 | 5.7846 |  |  | 3.8564
2002-06-25 | 6.1291 |  |  | 4.086
2002-06-26 | 5.8541 |  |  | 3.9027
2002-06-27 | 10.2516 |  |  | 6.8344
2002-06-28 | 8.0506 |  |  | 5.367
2002-06-29 | 7.5007 |  |  | 5.0005
2002-06-30 | 14.1147 |  |  | 9.4098
2002-07-01 | 17.1854 |  |  | 11.457
2002-07-02 | 9.1503 |  |  | 6.1002
2002-07-03 | 7.6721 |  |  | 5.1148
2002-07-04 | 7.9239 |  |  | 5.2826
2002-07-05 | 6.5878 |  |  | 4.3919
2002-07-06 | 6.5971 |  |  | 4.398
2002-07-07 | 5.5097 |  |  | 3.6731
2002-07-08 | 5.3259 |  |  | 3.5506
2002-07-09 | 5.0216 |  |  | 3.3477
2002-07-10 | 5.7861 |  |  | 3.8574
2002-07-11 | 5.0972 |  |  | 3.3982
2002-07-12 | 4.9165 |  |  | 3.2777
2002-07-13 | 4.6833 |  |  | 3.1222
2002-07-14 | 4.4392 |  |  | 2.9595
2002-07-15 | 4.328 |  |  | 2.8854
2002-07-16 | 4.1921 |  |  | 2.7947
2002-07-17 | 3.4878 |  |  | 2.3252
2002-07-18 | 4.4145 |  |  | 2.943
2002-07-19 | 3.982 |  |  | 2.6547
2002-07-20 | 4.5891 |  |  | 3.0594
2002-07-21 | 17.8589 |  |  | 11.9059
2002-07-22 | 10.4339 |  |  | 6.9559
2002-07-23 | 6.5137 |  |  | 4.3424
2002-07-24 | 5.8356 |  |  | 3.8904
2002-07-25 | 5.1405 |  |  | 3.427
2002-07-26 | 4.7559 |  |  | 3.1706
2002-07-27 | 4.2214 |  |  | 2.8143
2002-07-28 | 3.1835 |  |  | 2.1223
2002-07-29 | 3.1155 |  |  | 2.077
2002-07-30 | 5.5097 |  |  | 3.6731
2002-07-31 | 3.9681 |  |  | 2.6454
2002-08-01 | 3.5712 |  |  | 2.3808
2002-08-02 | 3.7704 |  |  | 2.5136
2002-08-03 | 4.1767 |  |  | 2.7844
2002-08-04 | 5.4556 |  |  | 3.6371
2002-08-05 | 8.67 |  |  | 5.78
2002-08-06 | 5.5375 |  |  | 3.6916
2002-08-07 | 5.3444 |  |  | 3.5629
2002-08-08 | 4.1272 |  |  | 2.7515
2002-08-09 | 4.2184 |  |  | 2.8122
2002-08-10 | 4.6848 |  |  | 3.1232
2002-08-11 | 10.1729 |  |  | 6.7819
2002-08-12 | 28.2496 |  |  | 18.833
2002-08-13 | 22.1437 |  |  | 14.7625
2002-08-14 | 20.1542 |  |  | 13.4361
2002-08-15 | 12.4682 |  |  | 8.3121
2002-08-16 | 9.3496 |  |  | 6.2331
2002-08-17 | 26.5567 |  |  | 17.7044
2002-08-18 | 10.0817 |  |  | 6.7212
2002-08-19 | 7.9038 |  |  | 5.2692
2002-08-20 | 7.9038 |  |  | 5.2692
2002-08-21 | 7.3323 |  |  | 4.8882
2002-08-22 | 6.8983 |  |  | 4.5988
2002-08-23 | 7.1732 |  |  | 4.7821
2002-08-24 | 7.5223 |  |  | 5.0149
2002-08-25 | 10.9992 |  |  | 7.3328
2002-08-26 | 70.2462 |  |  | 46.8308
2002-08-27 | 88.6226 |  |  | 59.0817
2002-08-28 | 8.7935 |  |  | 5.8623
2002-08-29 | 8.2066 |  |  | 5.471
2002-08-30 | 11.1691 |  |  | 7.4461
2002-08-31 | 15.3659 |  |  | 10.2439
2002-09-01 | 12.9995 |  |  | 8.6663
2002-09-02 | 18.3207 |  |  | 12.2138
2002-09-03 | 30.9079 |  |  | 20.6052
2002-09-04 | 26.0855 |  |  | 17.3904
2002-09-05 | 18.2667 |  |  | 12.1778
2002-09-06 | 18.9015 |  |  | 12.601
2002-09-07 | 13.1895 |  |  | 8.793
2002-09-08 | 13.0675 |  |  | 8.7117
2002-09-09 | 12.9068 |  |  | 8.6046
2002-09-10 | 10.8479 |  |  | 7.2319
2002-09-11 | 10.0308 |  |  | 6.6872
2002-09-12 | 7.5918 |  |  | 5.0612
2002-09-13 | 7.6011 |  |  | 5.0674
2002-09-14 | 7.2829 |  |  | 4.8553
2002-09-15 | 7.1933 |  |  | 4.7955
2002-09-16 | 11.682 |  |  | 7.788
2002-09-17 | 10.732 |  |  | 7.1547
2002-09-18 | 11.5074 |  |  | 7.6716
2002-09-19 | 19.5364 |  |  | 13.0242
2002-09-20 | 10.3829 |  |  | 6.922
2002-09-21 | 8.0042 |  |  | 5.3361
2002-09-22 | 9.5365 |  |  | 6.3577
2002-09-23 | 9.5473 |  |  | 6.3649
2002-09-24 | 9.4932 |  |  | 6.3288
2002-09-25 | 7.7061 |  |  | 5.1374
2002-09-26 | 7.4621 |  |  | 4.9747
2002-09-27 | 8.3209 |  |  | 5.5472
2002-09-28 | 9.26 |  |  | 6.1733
2002-09-29 | 13.4073 |  |  | 8.9382
2002-09-30 | 8.4661 |  |  | 5.644
2002-10-01 | 8.7194 |  |  | 5.8129
2002-10-02 | 8.6483 |  |  | 5.7656
2002-10-03 | 12.3971 |  |  | 8.2647
2002-10-04 | 7.6119 |  |  | 5.0746
2002-10-05 | 7.5516 |  |  | 5.0344
2002-10-06 | 7.3725 |  |  | 4.915
2002-10-07 | 7.4018 |  |  | 4.9345
2002-10-08 | 8.0243 |  |  | 5.3495
2002-10-09 | 8.0243 |  |  | 5.3495
2002-10-10 | 7.6814 |  |  | 5.1209
2002-10-11 | 12.0017 |  |  | 8.0011
2002-10-12 | 8.2282 |  |  | 5.4855
2002-10-13 | 6.6511 |  |  | 4.4341
2002-10-14 | 6.2418 |  |  | 4.1612
2002-10-15 | 6.3808 |  |  | 4.2539
2002-10-16 | 7.8837 |  |  | 5.2558
2002-10-17 | 8.2174 |  |  | 5.4783
2002-10-18 | 20.5913 |  |  | 13.7276
2002-10-19 | 8.5278 |  |  | 5.6852
2002-10-20 | 8.9434 |  |  | 5.9622
2002-10-21 | 7.7942 |  |  | 5.1961
2002-10-22 | 6.9477 |  |  | 4.6318
2002-10-23 | 6.8025 |  |  | 4.535
2002-10-24 | 7.5455 |  |  | 5.0303
2002-10-25 | 8.7719 |  |  | 5.8479
2002-10-26 | 20.0538 |  |  | 13.3692
2002-10-27 | 12.5887 |  |  | 8.3924
2002-10-28 | 9.847 |  |  | 6.5646
2002-10-29 | 8.8043 |  |  | 5.8696
2002-10-30 | 7.8328 |  |  | 5.2218
2002-10-31 | 7.4219 |  |  | 4.9479
2002-11-01 | 7.9393 |  |  | 5.2929
2002-11-02 | 12.2195 |  |  | 8.1463
2002-11-03 | 6.6079 |  |  | 4.4053
2002-11-04 | 7.2736 |  |  | 4.8491
2002-11-05 | 6.8782 |  |  | 4.5855
2002-11-06 | 7.8328 |  |  | 5.2218
2002-11-07 | 6.8797 |  |  | 4.5865
2002-11-08 | 9.2106 |  |  | 6.1404
2002-11-09 | 8.2483 |  |  | 5.4988
2002-11-10 | 6.821 |  |  | 4.5474
2002-11-11 | 8.2992 |  |  | 5.5328
2002-11-12 | 8.3827 |  |  | 5.5884
2002-11-13 | 8.8321 |  |  | 5.8881
2002-11-14 | 11.3622 |  |  | 7.5748
2002-11-15 | 9.9087 |  |  | 6.6058
2002-11-16 | 9.6199 |  |  | 6.4133
2002-11-17 | 8.9542 |  |  | 5.9694
2002-11-18 | 9.7913 |  |  | 6.5276
2002-11-19 | 8.826 |  |  | 5.884
2002-11-20 | 8.5912 |  |  | 5.7275
2002-11-21 | 7.6721 |  |  | 5.1148
2002-11-22 | 8.6653 |  |  | 5.7769
2002-11-23 | 6.7531 |  |  | 4.5021
2002-11-24 | 6.7824 |  |  | 4.5216
2002-11-25 | 5.9391 |  |  | 3.9594
2002-11-26 | 5.5514 |  |  | 3.7009
2002-11-27 | 6.7237 |  |  | 4.4825
2002-11-28 | 5.8309 |  |  | 3.8873
2002-11-29 | 5.0833 |  |  | 3.3889
2002-11-30 | 4.5381 |  |  | 3.0254
2002-12-01 | 7.7123 |  |  | 5.1415
2002-12-02 | 5.3398 |  |  | 3.5598
2002-12-03 | 4.6848 |  |  | 3.1232
2002-12-04 | 4.1797 |  |  | 2.7865
2002-12-05 | 4.8424 |  |  | 3.2283
2002-12-06 | 4.257 |  |  | 2.838
2002-12-07 | 3.5835 |  |  | 2.389
2002-12-08 | 8.4444 |  |  | 5.6296
2002-12-09 | 4.2431 |  |  | 2.8287
2002-12-10 | 4.2106 |  |  | 2.8071
2002-12-11 | 4.3157 |  |  | 2.8771
2002-12-12 | 3.9094 |  |  | 2.6063
2002-12-13 | 7.0064 |  |  | 4.6709
2002-12-14 | 4.1581 |  |  | 2.7721
2002-12-15 | 3.3688 |  |  | 2.2459
2002-12-16 | 3.1526 |  |  | 2.1017
2002-12-17 | 3.7287 |  |  | 2.4858
2002-12-18 | 3.4321 |  |  | 2.2881
2002-12-19 | 3.1062 |  |  | 2.0708
2002-12-20 | 2.9255 |  |  | 1.9503
2002-12-21 | 2.7571 |  |  | 1.8381
2002-12-22 | 2.6475 |  |  | 1.765
2002-12-23 | 2.8884 |  |  | 1.9256
2002-12-24 | 2.5131 |  |  | 1.6754
2002-12-25 | 2.2969 |  |  | 1.5312
2002-12-26 | 2.5826 |  |  | 1.7217
2002-12-27 | 2.9997 |  |  | 1.9998
2002-12-28 | 9.2276 |  |  | 6.1517
2002-12-29 | 3.0414 |  |  | 2.0276
2002-12-30 | 2.439 |  |  | 1.626
2002-12-31 | 2.1995 |  |  | 1.4664
2003-01-01 | 2.0018 |  |  | 1.3346
2003-01-02 | 1.9061 |  |  | 1.2707
2003-01-03 | 1.8196 |  |  | 1.213
2003-01-04 | 2.1918 |  |  | 1.4612
2003-01-05 | 2.3046 |  |  | 1.5364
2003-01-06 | 2.0806 |  |  | 1.3871
2003-01-07 | 1.8412 |  |  | 1.2275
2003-01-08 | 1.7053 |  |  | 1.1368
2003-01-09 | 1.5848 |  |  | 1.0565
2003-01-10 | 1.6219 |  |  | 1.0812
2003-01-11 | 2.5023 |  |  | 1.6682
2003-01-12 | 4.189 |  |  | 2.7927
2003-01-13 | 2.3602 |  |  | 1.5735
2003-01-14 | 3.6808 |  |  | 2.4539
2003-01-15 | 2.1084 |  |  | 1.4056
2003-01-16 | 1.7454 |  |  | 1.1636
2003-01-17 | 1.6497 |  |  | 1.0998
2003-01-18 | 1.5276 |  |  | 1.0184
2003-01-19 | 1.4906 |  |  | 0.99371
2003-01-20 | 1.4535 |  |  | 0.96899
2003-01-21 | 1.3253 |  |  | 0.88352
2003-01-22 | 1.7423 |  |  | 1.1616
2003-01-23 | 1.6821 |  |  | 1.1214
2003-01-24 | 13.0011 |  |  | 8.6674
2003-01-25 | 17.17 |  |  | 11.4467
2003-01-26 | 8.8368 |  |  | 5.8912
2003-01-27 | 18.3485 |  |  | 12.2324
2003-01-28 | 14.246 |  |  | 9.4974
2003-01-29 | 8.6653 |  |  | 5.7769
2003-01-30 | 5.0725 |  |  | 3.3817
2003-01-31 | 3.9218 |  |  | 2.6145
2003-02-01 | 5.6162 |  |  | 3.7442
2003-02-02 | 3.3348 |  |  | 2.2232
2003-02-03 | 2.944 |  |  | 1.9627
2003-02-04 | 6.0333 |  |  | 4.0222
2003-02-05 | 3.3287 |  |  | 2.2191
2003-02-06 | 2.7046 |  |  | 1.8031
2003-02-07 | 2.4606 |  |  | 1.6404
2003-02-08 | 2.3108 |  |  | 1.5405
2003-02-09 | 2.2104 |  |  | 1.4736
2003-02-10 | 2.1084 |  |  | 1.4056
2003-02-11 | 1.9833 |  |  | 1.3222
2003-02-12 | 1.9231 |  |  | 1.282
2003-02-13 | 1.7995 |  |  | 1.1997
2003-02-14 | 3.6299 |  |  | 2.4199
2003-02-15 | 3.6345 |  |  | 2.423
2003-02-16 | 2.3401 |  |  | 1.5601
2003-02-17 | 2.3185 |  |  | 1.5456
2003-02-18 | 28.6342 |  |  | 19.0894
2003-02-19 | 4.0114 |  |  | 2.6743
2003-02-20 | 2.8668 |  |  | 1.9112
2003-02-21 | 3.4399 |  |  | 2.2932
2003-02-22 | 6.5307 |  |  | 4.3538
2003-02-23 | 6.3329 |  |  | 4.222
2003-02-24 | 7.3323 |  |  | 4.8882
2003-02-25 | 3.6314 |  |  | 2.4209
2003-02-26 | 3.0599 |  |  | 2.0399
2003-02-27 | 2.8066 |  |  | 1.871
2003-02-28 | 2.6181 |  |  | 1.7454
2003-03-01 | 2.4745 |  |  | 1.6497
2003-03-02 | 2.3432 |  |  | 1.5621
2003-03-03 | 2.354 |  |  | 1.5693
2003-03-04 | 2.0698 |  |  | 1.3799
2003-03-05 | 2.0219 |  |  | 1.3479
2003-03-06 | 2.0466 |  |  | 1.3644
2003-03-07 | 1.8829 |  |  | 1.2553
2003-03-08 | 1.7609 |  |  | 1.1739
2003-03-09 | 1.7223 |  |  | 1.1482
2003-03-10 | 1.628 |  |  | 1.0854
2003-03-11 | 1.611 |  |  | 1.074
2003-03-12 | 1.6543 |  |  | 1.1029
2003-03-13 | 1.5956 |  |  | 1.0637
2003-03-14 | 1.5632 |  |  | 1.0421
2003-03-15 | 1.5585 |  |  | 1.039
2003-03-16 | 1.4859 |  |  | 0.99062
2003-03-17 | 1.4936 |  |  | 0.99577
2003-03-18 | 1.4334 |  |  | 0.95561
2003-03-19 | 1.3747 |  |  | 0.91647
2003-03-20 | 1.333 |  |  | 0.88867
2003-03-21 | 1.2898 |  |  | 0.85984
2003-03-22 | 1.2635 |  |  | 0.84233
2003-03-23 | 1.2203 |  |  | 0.8135
2003-03-24 | 1.2172 |  |  | 0.81144
2003-03-25 | 1.2172 |  |  | 0.81144
2003-03-26 | 1.1863 |  |  | 0.79085
2003-03-27 | 1.1894 |  |  | 0.79291
2003-03-28 | 1.1739 |  |  | 0.78261
2003-03-29 | 1.1739 |  |  | 0.78261
2003-03-30 | 1.333 |  |  | 0.88867
2003-03-31 | 1.3067 |  |  | 0.87117
2003-04-01 | 2.7788 |  |  | 1.8525
2003-04-02 | 1.7346 |  |  | 1.1564
2003-04-03 | 1.4674 |  |  | 0.97826
2003-04-04 | 1.3886 |  |  | 0.92574
2003-04-05 | 1.3886 |  |  | 0.92574
2003-04-06 | 3.4399 |  |  | 2.2932
2003-04-07 | 3.5603 |  |  | 2.3736
2003-04-08 | 2.3602 |  |  | 1.5735
2003-04-09 | 1.8196 |  |  | 1.213
2003-04-10 | 2.7154 |  |  | 1.8103
2003-04-11 | 5.5931 |  |  | 3.7287
2003-04-12 | 3.0151 |  |  | 2.0101
2003-04-13 | 2.1517 |  |  | 1.4344
2003-04-14 | 1.8196 |  |  | 1.213
2003-04-15 | 1.645 |  |  | 1.0967
2003-04-16 | 1.574 |  |  | 1.0493
2003-04-17 | 1.628 |  |  | 1.0854
2003-04-18 | 2.0698 |  |  | 1.3799
2003-04-19 | 1.7609 |  |  | 1.1739
2003-04-20 | 1.574 |  |  | 1.0493
2003-04-21 | 1.5554 |  |  | 1.037
2003-04-22 | 1.6064 |  |  | 1.0709
2003-04-23 | 1.5106 |  |  | 1.0071
2003-04-24 | 1.5075 |  |  | 1.005
2003-04-25 | 1.764 |  |  | 1.176
2003-04-26 | 1.7084 |  |  | 1.1389
2003-04-27 | 1.957 |  |  | 1.3047
2003-04-28 | 1.7423 |  |  | 1.1616
2003-04-29 | 1.5585 |  |  | 1.039
2003-04-30 | 1.4844 |  |  | 0.98959
2003-05-01 | 1.4797 |  |  | 0.9865
2003-05-02 | 1.8551 |  |  | 1.2367
2003-05-03 | 2.2412 |  |  | 1.4942
2003-05-04 | 2.2165 |  |  | 1.4777
2003-05-05 | 2.2953 |  |  | 1.5302
2003-05-06 | 3.8569 |  |  | 2.5713
2003-05-07 | 4.5659 |  |  | 3.0439
2003-05-08 | 3.3009 |  |  | 2.2006
2003-05-09 | 2.6181 |  |  | 1.7454
2003-05-10 | 2.3324 |  |  | 1.5549
2003-05-11 | 2.7417 |  |  | 1.8278
2003-05-12 | 2.7232 |  |  | 1.8154
2003-05-13 | 2.7571 |  |  | 1.8381
2003-05-14 | 3.0599 |  |  | 2.0399
2003-05-15 | 2.4034 |  |  | 1.6023
2003-05-16 | 2.1918 |  |  | 1.4612
2003-05-17 | 2.0667 |  |  | 1.3778
2003-05-18 | 1.9539 |  |  | 1.3026
2003-05-19 | 1.9632 |  |  | 1.3088
2003-05-20 | 1.9848 |  |  | 1.3232
2003-05-21 | 2.0327 |  |  | 1.3551
2003-05-22 | 1.9231 |  |  | 1.282
2003-05-23 | 2.4405 |  |  | 1.627
2003-05-24 | 2.0188 |  |  | 1.3459
2003-05-25 | 2.4173 |  |  | 1.6116
2003-05-26 | 2.249 |  |  | 1.4993
2003-05-27 | 1.7423 |  |  | 1.1616
2003-05-28 | 2.0528 |  |  | 1.3685
2003-05-29 | 2.7046 |  |  | 1.8031
2003-05-30 | 10.8479 |  |  | 7.2319
2003-05-31 | 4.4176 |  |  | 2.9451
2003-06-01 | 2.8359 |  |  | 1.8906
2003-06-02 | 2.6181 |  |  | 1.7454
2003-06-03 | 5.6394 |  |  | 3.7596
2003-06-04 | 3.4569 |  |  | 2.3046
2003-06-05 | 2.9255 |  |  | 1.9503
2003-06-06 | 2.6398 |  |  | 1.7598
2003-06-07 | 3.4244 |  |  | 2.2829
2003-06-08 | 4.2647 |  |  | 2.8431
2003-06-09 | 3.0383 |  |  | 2.0255
2003-06-10 | 2.8622 |  |  | 1.9081
2003-06-11 | 2.7185 |  |  | 1.8124
2003-06-12 | 2.771 |  |  | 1.8474
2003-06-13 | 1.4844 |  |  | 0.98959
2003-06-14 | 2.3216 |  |  | 1.5477
2003-06-15 | 2.2969 |  |  | 1.5312
2003-06-16 | 2.3046 |  |  | 1.5364
2003-06-17 | 3.7874 |  |  | 2.5249
2003-06-18 | 2.6768 |  |  | 1.7846
2003-06-19 | 2.3741 |  |  | 1.5827
2003-06-20 | 2.4606 |  |  | 1.6404
2003-06-21 | 2.1146 |  |  | 1.4097
2003-06-22 | 2.734 |  |  | 1.8227
2003-06-23 | 2.7494 |  |  | 1.8329
2003-06-24 | 32.6672 |  |  | 21.7781
2003-06-25 | 4.7775 |  |  | 3.185
2003-06-26 | 2.3602 |  |  | 1.5735
2003-06-27 | 4.3157 |  |  | 2.8771
2003-06-28 | 3.7164 |  |  | 2.4776
2003-06-29 | 3.3657 |  |  | 2.2438
2003-06-30 | 5.4726 |  |  | 3.6484
2003-07-01 | 4.4578 |  |  | 2.9718
2003-07-02 | 4.6122 |  |  | 3.0748
2003-07-03 | 2.771 |  |  | 1.8474
2003-07-04 | 2.9023 |  |  | 1.9349
2003-07-05 | 3.2221 |  |  | 2.1481
2003-07-06 | 3.253 |  |  | 2.1686
2003-07-07 | 3.0692 |  |  | 2.0461
2003-07-08 | 2.2382 |  |  | 1.4921
2003-07-09 | 2.7494 |  |  | 1.8329
2003-07-10 | 2.4606 |  |  | 1.6404
2003-07-11 | 2.8946 |  |  | 1.9297
2003-07-12 | 1.4303 |  |  | 0.95355
2003-07-13 | 2.6398 |  |  | 1.7598
2003-07-14 | 2.8004 |  |  | 1.8669
2003-07-15 | 2.8359 |  |  | 1.8906
2003-07-16 | 3.3348 |  |  | 2.2232
2003-07-17 | 3.962 |  |  | 2.6413
2003-07-18 | 3.6824 |  |  | 2.4549
2003-07-19 | 3.168 |  |  | 2.112
2003-07-20 | 2.873 |  |  | 1.9153
2003-07-21 | 3.1773 |  |  | 2.1182
2003-07-22 | 2.734 |  |  | 1.8227
2003-07-23 | 1.6388 |  |  | 1.0926
2003-07-24 | 3.1757 |  |  | 2.1172
2003-07-25 | 2.1934 |  |  | 1.4622
2003-07-26 | 2.8622 |  |  | 1.9081
2003-07-27 | 2.8668 |  |  | 1.9112
2003-07-28 | 3.2221 |  |  | 2.1481
2003-07-29 | 3.5681 |  |  | 2.3787
2003-07-30 | 3.5835 |  |  | 2.389
2003-07-31 | 4.0114 |  |  | 2.6743
2003-08-01 | 4.0484 |  |  | 2.699
2003-08-02 | 3.0305 |  |  | 2.0204
2003-08-03 | 3.1912 |  |  | 2.1275
2003-08-04 | 3.3611 |  |  | 2.2407
2003-08-05 | 3.409 |  |  | 2.2727
2003-08-06 | 3.307 |  |  | 2.2047
2003-08-07 | 6.4534 |  |  | 4.3023
2003-08-08 | 4.7404 |  |  | 3.1603
2003-08-09 | 3.7751 |  |  | 2.5167
2003-08-10 | 3.7442 |  |  | 2.4961
2003-08-11 | 3.0831 |  |  | 2.0554
2003-08-12 | 3.168 |  |  | 2.112
2003-08-13 | 2.7819 |  |  | 1.8546
2003-08-14 | 2.5965 |  |  | 1.731
2003-08-15 | 2.9471 |  |  | 1.9648
2003-08-16 | 3.4244 |  |  | 2.2829
2003-08-17 | 3.168 |  |  | 2.112
2003-08-18 | 3.3379 |  |  | 2.2253
2003-08-19 | 3.4321 |  |  | 2.2881
2003-08-20 | 3.3194 |  |  | 2.2129
2003-08-21 | 3.0908 |  |  | 2.0605
2003-08-22 | 3.0182 |  |  | 2.0121
2003-08-23 | 2.8282 |  |  | 1.8855
2003-08-24 | 2.4173 |  |  | 1.6116
2003-08-25 | 2.9641 |  |  | 1.9761
2003-08-26 | 3.8677 |  |  | 2.5785
2003-08-27 | 6.0333 |  |  | 4.0222
2003-08-28 | 9.1843 |  |  | 6.1229
2003-08-29 | 5.6579 |  |  | 3.772
2003-08-30 | 4.9551 |  |  | 3.3034
2003-08-31 | 4.9922 |  |  | 3.3281
2003-09-01 | 5.5282 |  |  | 3.6855
2003-09-02 | 4.9397 |  |  | 3.2931
2003-09-03 | 4.6941 |  |  | 3.1294
2003-09-04 | 5.5282 |  |  | 3.6855
2003-09-05 | 4.8517 |  |  | 3.2344
2003-09-06 | 4.9273 |  |  | 3.2849
2003-09-07 | 4.9227 |  |  | 3.2818
2003-09-08 | 4.2971 |  |  | 2.8648
2003-09-09 | 4.6153 |  |  | 3.0769
2003-09-10 | 5.9391 |  |  | 3.9594
2003-09-11 | 5.9761 |  |  | 3.9841
2003-09-12 | 5.3398 |  |  | 3.5598
2003-09-13 | 5.5714 |  |  | 3.7143
2003-09-14 | 5.4448 |  |  | 3.6299
2003-09-15 | 7.6119 |  |  | 5.0746
2003-09-16 | 7.6644 |  |  | 5.1096
2003-09-17 | 7.6212 |  |  | 5.0808
2003-09-18 | 8.5696 |  |  | 5.713
2003-09-19 | 6.4534 |  |  | 4.3023
2003-09-20 | 5.6487 |  |  | 3.7658
2003-09-21 | 8.0598 |  |  | 5.3732
2003-09-22 | 7.3817 |  |  | 4.9212
2003-09-23 | 6.3391 |  |  | 4.2261
2003-09-24 | 6.4241 |  |  | 4.2827
2003-09-25 | 11.0579 |  |  | 7.372
2003-09-26 | 11.7484 |  |  | 7.8323
2003-09-27 | 6.5878 |  |  | 4.3919
2003-09-28 | 5.5745 |  |  | 3.7164
2003-09-29 | 5.4355 |  |  | 3.6237
2003-09-30 | 5.5745 |  |  | 3.7164
2003-10-01 | 5.9962 |  |  | 3.9975
2003-10-02 | 7.0064 |  |  | 4.6709
2003-10-03 | 6.6295 |  |  | 4.4197
2003-10-04 | 6.3283 |  |  | 4.2189
2003-10-05 | 6.1291 |  |  | 4.086
2003-10-06 | 6.2712 |  |  | 4.1808
2003-10-07 | 6.9956 |  |  | 4.6637
2003-10-08 | 8.8738 |  |  | 5.9159
2003-10-09 | 17.1113 |  |  | 11.4075
2003-10-10 | 8.7456 |  |  | 5.8304
2003-10-11 | 7.7015 |  |  | 5.1343
2003-10-12 | 7.7015 |  |  | 5.1343
2003-10-13 | 7.3524 |  |  | 4.9016
2003-10-14 | 7.2736 |  |  | 4.8491
2003-10-15 | 6.8983 |  |  | 4.5988
2003-10-16 | 6.0812 |  |  | 4.0541
2003-10-17 | 5.8835 |  |  | 3.9223
2003-10-18 | 5.4216 |  |  | 3.6144
2003-10-19 | 4.7312 |  |  | 3.1541
2003-10-20 | 4.3327 |  |  | 2.8884
2003-10-21 | 3.8924 |  |  | 2.595
2003-10-22 | 4.0037 |  |  | 2.6691
2003-10-23 | 3.6638 |  |  | 2.4426
2003-10-24 | 6.4102 |  |  | 4.2734
2003-10-25 | 4.3682 |  |  | 2.9121
2003-10-26 | 3.4244 |  |  | 2.2829
2003-10-27 | 3.1294 |  |  | 2.0863
2003-10-28 | 4.3589 |  |  | 2.9059
2003-10-29 | 4.5396 |  |  | 3.0264
2003-10-30 | 3.9264 |  |  | 2.6176
2003-10-31 | 5.9205 |  |  | 3.947
2003-11-01 | 4.0546 |  |  | 2.7031
2003-11-02 | 3.3225 |  |  | 2.215
2003-11-03 | 4.3327 |  |  | 2.8884
2003-11-04 | 4.3373 |  |  | 2.8915
2003-11-05 | 5.2347 |  |  | 3.4898
2003-11-06 | 3.7395 |  |  | 2.493
2003-11-07 | 7.7123 |  |  | 5.1415
2003-11-08 | 5.4 |  |  | 3.6
2003-11-09 | 4.3682 |  |  | 2.9121
2003-11-10 | 3.7766 |  |  | 2.5177
2003-11-11 | 3.4723 |  |  | 2.3149
2003-11-12 | 3.2839 |  |  | 2.1892
2003-11-13 | 3.1881 |  |  | 2.1254
2003-11-14 | 3.168 |  |  | 2.112
2003-11-15 | 4.1164 |  |  | 2.7443
2003-11-16 | 3.3935 |  |  | 2.2624
2003-11-17 | 4.2184 |  |  | 2.8122
2003-11-18 | 4.9073 |  |  | 3.2715
2003-11-19 | 5.7444 |  |  | 3.8296
2003-11-20 | 4.0624 |  |  | 2.7082
2003-11-21 | 3.4136 |  |  | 2.2757
2003-11-22 | 6.6465 |  |  | 4.431
2003-11-23 | 3.9434 |  |  | 2.6289
2003-11-24 | 3.616 |  |  | 2.4106
2003-11-25 | 3.5681 |  |  | 2.3787
2003-11-26 | 3.2947 |  |  | 2.1965
2003-11-27 | 3.2761 |  |  | 2.1841
2003-11-28 | 4.2801 |  |  | 2.8534
2003-11-29 | 3.9094 |  |  | 2.6063
2003-11-30 | 3.0908 |  |  | 2.0605
2003-12-01 | 2.7571 |  |  | 1.8381
2003-12-02 | 2.7185 |  |  | 1.8124
2003-12-03 | 2.51 |  |  | 1.6733
2003-12-04 | 2.3463 |  |  | 1.5642
2003-12-05 | 2.3633 |  |  | 1.5755
2003-12-06 | 2.2134 |  |  | 1.4756
2003-12-07 | 2.13 |  |  | 1.42
2003-12-08 | 2.0945 |  |  | 1.3963
2003-12-09 | 1.937 |  |  | 1.2913
2003-12-10 | 1.8613 |  |  | 1.2408
2003-12-11 | 1.767 |  |  | 1.178
2003-12-12 | 1.6713 |  |  | 1.1142
2003-12-13 | 1.6543 |  |  | 1.1029
2003-12-14 | 1.7423 |  |  | 1.1616
2003-12-15 | 1.574 |  |  | 1.0493
2003-12-16 | 1.5709 |  |  | 1.0473
2003-12-17 | 1.4797 |  |  | 0.9865
2003-12-18 | 1.3886 |  |  | 0.92574
2003-12-19 | 1.5585 |  |  | 1.039
2003-12-20 | 1.4628 |  |  | 0.97517
2003-12-21 | 1.3886 |  |  | 0.92574
2003-12-22 | 1.2635 |  |  | 0.84233
2003-12-23 | 1.3778 |  |  | 0.91853
2003-12-24 | 1.2434 |  |  | 0.82895
2003-12-25 | 1.3701 |  |  | 0.91339
2003-12-26 | 1.6172 |  |  | 1.0781
2003-12-27 | 1.3021 |  |  | 0.86808
2003-12-28 | 1.92 |  |  | 1.28
2003-12-29 | 2.0852 |  |  | 1.3902
2003-12-30 | 1.4643 |  |  | 0.9762
2003-12-31 | 1.2681 |  |  | 0.84542
2004-01-01 | 1.1477 |  |  | 0.7651
2004-01-02 | 1.092 |  |  | 0.72803
2004-01-03 | 1.1291 |  |  | 0.75274
2004-01-04 | 1.0581 |  |  | 0.70538
2004-01-05 | 1.0334 |  |  | 0.6889
2004-01-06 | 0.99474 |  |  | 0.66316
2004-01-07 | 1.1137 |  |  | 0.74245
2004-01-08 | 1.0194 |  |  | 0.67963
2004-01-09 | 1.574 |  |  | 1.0493
2004-01-10 | 1.1708 |  |  | 0.78055
2004-01-11 | 1.0488 |  |  | 0.6992
2004-01-12 | 1.0133 |  |  | 0.67551
2004-01-13 | 1.0596 |  |  | 0.70641
2004-01-14 | 0.97466 |  |  | 0.64977
2004-01-15 | 0.91442 |  |  | 0.60961
2004-01-16 | 0.89588 |  |  | 0.59725
2004-01-17 | 0.89588 |  |  | 0.59725
2004-01-18 | 0.80938 |  |  | 0.53959
2004-01-19 | 0.80629 |  |  | 0.53753
2004-01-20 | 1.1971 |  |  | 0.79805
2004-01-21 | 1.0642 |  |  | 0.7095
2004-01-22 | 0.92523 |  |  | 0.61682
2004-01-23 | 0.88043 |  |  | 0.58696
2004-01-24 | 1.0519 |  |  | 0.70126
2004-01-25 | 0.90669 |  |  | 0.60446
2004-01-26 | 0.92523 |  |  | 0.61682
2004-01-27 | 1.0473 |  |  | 0.69817
2004-01-28 | 1.0025 |  |  | 0.66831
2004-01-29 | 0.92832 |  |  | 0.61888
2004-01-30 | 1.4844 |  |  | 0.98959
2004-01-31 | 3.0923 |  |  | 2.0616
2004-02-01 | 1.9663 |  |  | 1.3109
2004-02-02 | 2.632 |  |  | 1.7547
2004-02-03 | 2.5563 |  |  | 1.7042
2004-02-04 | 7.2643 |  |  | 4.8429
2004-02-05 | 2.5069 |  |  | 1.6713
2004-02-06 | 1.7084 |  |  | 1.1389
2004-02-07 | 1.4643 |  |  | 0.9762
2004-02-08 | 1.3253 |  |  | 0.88352
2004-02-09 | 1.2573 |  |  | 0.83821
2004-02-10 | 1.2326 |  |  | 0.82174
2004-02-11 | 1.1446 |  |  | 0.76304
2004-02-12 | 2.025 |  |  | 1.35
2004-02-13 | 1.2558 |  |  | 0.83718
2004-02-14 | 1.2836 |  |  | 0.85572
2004-02-15 | 5.9113 |  |  | 3.9408
2004-02-16 | 2.7432 |  |  | 1.8288
2004-02-17 | 7.8621 |  |  | 5.2414
2004-02-18 | 3.151 |  |  | 2.1007
2004-02-19 | 3.0383 |  |  | 2.0255
2004-02-20 | 4.2632 |  |  | 2.8421
2004-02-21 | 4.8563 |  |  | 3.2375
2004-02-22 | 4.4933 |  |  | 2.9955
2004-02-23 | 3.1757 |  |  | 2.1172
2004-02-24 | 2.8807 |  |  | 1.9205
2004-02-25 | 25.1279 |  |  | 16.7519
2004-02-26 | 6.4766 |  |  | 4.3177
2004-02-27 | 4.155 |  |  | 2.77
2004-02-28 | 4.294 |  |  | 2.8627
2004-02-29 | 10.3999 |  |  | 6.9333
2004-03-01 | 7.4543 |  |  | 4.9696
2004-03-02 | 4.6122 |  |  | 3.0748
2004-03-03 | 7.2335 |  |  | 4.8223
2004-03-04 | 4.5026 |  |  | 3.0017
2004-03-05 | 3.7612 |  |  | 2.5074
2004-03-06 | 3.2684 |  |  | 2.1789
2004-03-07 | 3.0676 |  |  | 2.0451
2004-03-08 | 2.785 |  |  | 1.8566
2004-03-09 | 3.1109 |  |  | 2.0739
2004-03-10 | 2.5826 |  |  | 1.7217
2004-03-11 | 25.0646 |  |  | 16.7097
2004-03-12 | 8.7086 |  |  | 5.8057
2004-03-13 | 4.9459 |  |  | 3.2972
2004-03-14 | 4.5474 |  |  | 3.0316
2004-03-15 | 3.8677 |  |  | 2.5785
2004-03-16 | 3.4723 |  |  | 2.3149
2004-03-17 | 3.4321 |  |  | 2.2881
2004-03-18 | 3.0831 |  |  | 2.0554
2004-03-19 | 2.8328 |  |  | 1.8886
2004-03-20 | 2.9023 |  |  | 1.9349
2004-03-21 | 2.7201 |  |  | 1.8134
2004-03-22 | 2.7046 |  |  | 1.8031
2004-03-23 | 2.354 |  |  | 1.5693
2004-03-24 | 3.4723 |  |  | 2.3149
2004-03-25 | 3.738 |  |  | 2.492
2004-03-26 | 5.7892 |  |  | 3.8595
2004-03-27 | 3.9002 |  |  | 2.6001
2004-03-28 | 5.9298 |  |  | 3.9532
2004-03-29 | 19.2645 |  |  | 12.843
2004-03-30 | 51.9935 |  |  | 34.6623
2004-03-31 | 9.8083 |  |  | 6.5389
2004-04-01 | 7.3246 |  |  | 4.8831
2004-04-02 | 6.3329 |  |  | 4.222
2004-04-03 | 6.3808 |  |  | 4.2539
2004-04-04 | 5.7614 |  |  | 3.841
2004-04-05 | 5.6904 |  |  | 3.7936
2004-04-06 | 5.8541 |  |  | 3.9027
2004-04-07 | 6.0997 |  |  | 4.0665
2004-04-08 | 5.9684 |  |  | 3.9789
2004-04-09 | 6.2712 |  |  | 4.1808
2004-04-10 | 6.4148 |  |  | 4.2765
2004-04-11 | 5.9391 |  |  | 3.9594
2004-04-12 | 6.2712 |  |  | 4.1808
2004-04-13 | 6.0441 |  |  | 4.0294
2004-04-14 | 6.4102 |  |  | 4.2734
2004-04-15 | 7.0466 |  |  | 4.6977
2004-04-16 | 50.9817 |  |  | 33.9878
2004-04-17 | 14.5179 |  |  | 9.6786
2004-04-18 | 10.7784 |  |  | 7.1856
2004-04-19 | 8.1355 |  |  | 5.4237
2004-04-20 | 7.0357 |  |  | 4.6905
2004-04-21 | 6.1939 |  |  | 4.1293
2004-04-22 | 5.7645 |  |  | 3.843
2004-04-23 | 5.0216 |  |  | 3.3477
2004-04-24 | 4.413 |  |  | 2.942
2004-04-25 | 4.05 |  |  | 2.7
2004-04-26 | 3.7658 |  |  | 2.5105
2004-04-27 | 3.5279 |  |  | 2.3519
2004-04-28 | 4.0778 |  |  | 2.7185
2004-04-29 | 3.2962 |  |  | 2.1975
2004-04-30 | 3.1294 |  |  | 2.0863
2004-05-01 | 2.9703 |  |  | 1.9802
2004-05-02 | 2.9935 |  |  | 1.9956
2004-05-03 | 2.978 |  |  | 1.9854
2004-05-04 | 4.1844 |  |  | 2.7896
2004-05-05 | 32.5977 |  |  | 21.7318
2004-05-06 | 5.8773 |  |  | 3.9182
2004-05-07 | 6.5971 |  |  | 4.398
2004-05-08 | 4.603 |  |  | 3.0686
2004-05-09 | 3.945 |  |  | 2.63
2004-05-10 | 3.5557 |  |  | 2.3705
2004-05-11 | 4.5937 |  |  | 3.0625
2004-05-12 | 3.7612 |  |  | 2.5074
2004-05-13 | 5.6301 |  |  | 3.7534
2004-05-14 | 5.0107 |  |  | 3.3405
2004-05-15 | 4.3064 |  |  | 2.8709
2004-05-16 | 3.721 |  |  | 2.4807
2004-05-17 | 3.2066 |  |  | 2.1378
2004-05-18 | 3.6855 |  |  | 2.457
2004-05-19 | 3.1047 |  |  | 2.0698
2004-05-20 | 3.877 |  |  | 2.5847
2004-05-21 | 2.9471 |  |  | 1.9648
2004-05-22 | 5.4077 |  |  | 3.6051
2004-05-23 | 3.8677 |  |  | 2.5785
2004-05-24 | 4.7034 |  |  | 3.1356
2004-05-25 | 5.7058 |  |  | 3.8039
2004-05-26 | 3.8924 |  |  | 2.595
2004-05-27 | 3.9697 |  |  | 2.6464
2004-05-28 | 3.5279 |  |  | 2.3519
2004-05-29 | 3.8183 |  |  | 2.5455
2004-05-30 | 8.2205 |  |  | 5.4803
2004-05-31 | 7.0651 |  |  | 4.7101
2004-06-01 | 6.4102 |  |  | 4.2734
2004-06-02 | 10.6455 |  |  | 7.097
2004-06-03 | 8.2483 |  |  | 5.4988
2004-06-04 | 7.5918 |  |  | 5.0612
2004-06-05 | 7.0666 |  |  | 4.7111
2004-06-06 | 6.9137 |  |  | 4.6091
2004-06-07 | 56.3864 |  |  | 37.5909
2004-06-08 | 9.26 |  |  | 6.1733
2004-06-09 | 8.1664 |  |  | 5.4443
2004-06-10 | 8.4661 |  |  | 5.644
2004-06-11 | 9.83 |  |  | 6.5533
2004-06-12 | 8.9974 |  |  | 5.9983
2004-06-13 | 6.7824 |  |  | 4.5216
2004-06-14 | 6.3808 |  |  | 4.2539
2004-06-15 | 8.3672 |  |  | 5.5781
2004-06-16 | 13.8753 |  |  | 9.2502
2004-06-17 | 9.8701 |  |  | 6.5801
2004-06-18 | 8.0536 |  |  | 5.3691
2004-06-19 | 10.6285 |  |  | 7.0857
2004-06-20 | 9.0082 |  |  | 6.0055
2004-06-21 | 9.0407 |  |  | 6.0271
2004-06-22 | 7.1053 |  |  | 4.7368
2004-06-23 | 7.6119 |  |  | 5.0746
2004-06-24 | 7.5918 |  |  | 5.0612
2004-06-25 | 9.6462 |  |  | 6.4308
2004-06-26 | 9.8253 |  |  | 6.5502
2004-06-27 | 8.6282 |  |  | 5.7522
2004-06-28 | 9.226 |  |  | 6.1507
2004-06-29 | 8.2792 |  |  | 5.5194
2004-06-30 | 8.3131 |  |  | 5.5421
2004-07-01 | 7.4219 |  |  | 4.9479
2004-07-02 | 10.6934 |  |  | 7.1289
2004-07-03 | 8.1865 |  |  | 5.4577
2004-07-04 | 7.4821 |  |  | 4.9881
2004-07-05 | 6.3855 |  |  | 4.257
2004-07-06 | 6.7593 |  |  | 4.5062
2004-07-07 | 6.2526 |  |  | 4.1684
2004-07-08 | 5.0679 |  |  | 3.3786
2004-07-09 | 5.5282 |  |  | 3.6855
2004-07-10 | 4.4377 |  |  | 2.9585
2004-07-11 | 4.7234 |  |  | 3.149
2004-07-12 | 4.7528 |  |  | 3.1685
2004-07-13 | 5.0494 |  |  | 3.3662
2004-07-14 | 4.9752 |  |  | 3.3168
2004-07-15 | 5.7707 |  |  | 3.8471
2004-07-16 | 4.7497 |  |  | 3.1665
2004-07-17 | 3.5882 |  |  | 2.3921
2004-07-18 | 3.3858 |  |  | 2.2572
2004-07-19 | 3.9681 |  |  | 2.6454
2004-07-20 | 3.721 |  |  | 2.4807
2004-07-21 | 2.7958 |  |  | 1.8638
2004-07-22 | 3.6839 |  |  | 2.4559
2004-07-23 | 4.2956 |  |  | 2.8637
2004-07-24 | 3.6453 |  |  | 2.4302
2004-07-25 | 1.7207 |  |  | 1.1471
2004-07-26 | 2.8884 |  |  | 1.9256
2004-07-27 | 3.4043 |  |  | 2.2696
2004-07-28 | 1.7717 |  |  | 1.1811
2004-07-29 | 3.1217 |  |  | 2.0811
2004-07-30 | 2.941 |  |  | 1.9606
2004-07-31 | 5.0494 |  |  | 3.3662
2004-08-01 | 2.7124 |  |  | 1.8082
2004-08-02 | 3.7009 |  |  | 2.4673
2004-08-03 | 1.333 |  |  | 0.88867
2004-08-04 | 1.6466 |  |  | 1.0977
2004-08-05 | 3.8029 |  |  | 2.5352
2004-08-06 | 3.6963 |  |  | 2.4642
2004-08-07 | 7.0357 |  |  | 4.6905
2004-08-08 | 13.6189 |  |  | 9.0793
2004-08-09 | 26.6771 |  |  | 17.7848
2004-08-10 | 8.3827 |  |  | 5.5884
2004-08-11 | 6.5739 |  |  | 4.3826
2004-08-12 | 8.2066 |  |  | 5.471
2004-08-13 | 10.698 |  |  | 7.132
2004-08-14 | 7.2829 |  |  | 4.8553
2004-08-15 | 6.628 |  |  | 4.4186
2004-08-16 | 6.0873 |  |  | 4.0582
2004-08-17 | 6.6635 |  |  | 4.4423
2004-08-18 | 5.4448 |  |  | 3.6299
2004-08-19 | 5.1405 |  |  | 3.427
2004-08-20 | 5.3166 |  |  | 3.5444
2004-08-21 | 4.7219 |  |  | 3.1479
2004-08-22 | 5.088 |  |  | 3.392
2004-08-23 | 10.5884 |  |  | 7.0589
2004-08-24 | 5.4726 |  |  | 3.6484
2004-08-25 | 5.6178 |  |  | 3.7452
2004-08-26 | 6.0055 |  |  | 4.0037
2004-08-27 | 4.4222 |  |  | 2.9482
2004-08-28 | 5.278 |  |  | 3.5186
2004-08-29 | 4.7219 |  |  | 3.1479
2004-08-30 | 4.5644 |  |  | 3.0429
2004-08-31 | 4.7497 |  |  | 3.1665
2004-09-01 | 10.4833 |  |  | 6.9889
2004-09-02 | 9.4824 |  |  | 6.3216
2004-09-03 | 7.1346 |  |  | 4.7564
2004-09-04 | 6.7639 |  |  | 4.5093
2004-09-05 | 7.9038 |  |  | 5.2692
2004-09-06 | 6.4627 |  |  | 4.3085
2004-09-07 | 6.3144 |  |  | 4.2096
2004-09-08 | 6.1476 |  |  | 4.0984
2004-09-09 | 6.9091 |  |  | 4.6061
2004-09-10 | 14.1564 |  |  | 9.4376
2004-09-11 | 38.9708 |  |  | 25.9805
2004-09-12 | 18.6791 |  |  | 12.4527
2004-09-13 | 18.4304 |  |  | 12.2869
2004-09-14 | 14.4113 |  |  | 9.6075
2004-09-15 | 10.0339 |  |  | 6.6892
2004-09-16 | 10.5019 |  |  | 7.0012
2004-09-17 | 8.4398 |  |  | 5.6265
2004-09-18 | 8.0845 |  |  | 5.3897
2004-09-19 | 6.6666 |  |  | 4.4444
2004-09-20 | 7.7926 |  |  | 5.1951
2004-09-21 | 10.559 |  |  | 7.0393
2004-09-22 | 13.6807 |  |  | 9.1205
2004-09-23 | 10.2578 |  |  | 6.8385
2004-09-24 | 10.3536 |  |  | 6.9024
2004-09-25 | 11.3035 |  |  | 7.5357
2004-09-26 | 13.2976 |  |  | 8.8651
2004-09-27 | 32.644 |  |  | 21.7627
2004-09-28 | 16.1135 |  |  | 10.7423
2004-09-29 | 12.0002 |  |  | 8.0001
2004-09-30 | 10.4107 |  |  | 6.9405
2004-10-01 | 12.6535 |  |  | 8.4357
2004-10-02 | 9.7697 |  |  | 6.5131
2004-10-03 | 8.8893 |  |  | 5.9262
2004-10-04 | 9.1611 |  |  | 6.1074
2004-10-05 | 52.4522 |  |  | 34.9681
2004-10-06 | 13.829 |  |  | 9.2193
2004-10-07 | 10.2069 |  |  | 6.8046
2004-10-08 | 10.3999 |  |  | 6.9333
2004-10-09 | 11.1151 |  |  | 7.4101
2004-10-10 | 16.5321 |  |  | 11.0214
2004-10-11 | 13.7363 |  |  | 9.1575
2004-10-12 | 13.6405 |  |  | 9.0937
2004-10-13 | 43.9136 |  |  | 29.2757
2004-10-14 | 16.478 |  |  | 10.9853
2004-10-15 | 9.8809 |  |  | 6.5873
2004-10-16 | 8.083 |  |  | 5.3887
2004-10-17 | 7.6613 |  |  | 5.1075
2004-10-18 | 7.4914 |  |  | 4.9943
2004-10-19 | 6.957 |  |  | 4.638
2004-10-20 | 6.7577 |  |  | 4.5051
2004-10-21 | 7.2535 |  |  | 4.8357
2004-10-22 | 7.5408 |  |  | 5.0272
2004-10-23 | 6.7531 |  |  | 4.5021
2004-10-24 | 6.7037 |  |  | 4.4691
2004-10-25 | 7.1639 |  |  | 4.776
2004-10-26 | 5.8974 |  |  | 3.9316
2004-10-27 | 5.4541 |  |  | 3.636
2004-10-28 | 5.7136 |  |  | 3.809
2004-10-29 | 31.2662 |  |  | 20.8441
2004-10-30 | 10.7892 |  |  | 7.1928
2004-10-31 | 7.0852 |  |  | 4.7234
2004-11-01 | 6.8597 |  |  | 4.5731
2004-11-02 | 6.1569 |  |  | 4.1046
2004-11-03 | 5.8263 |  |  | 3.8842
2004-11-04 | 5.6857 |  |  | 3.7905
2004-11-05 | 5.6301 |  |  | 3.7534
2004-11-06 | 5.2301 |  |  | 3.4867
2004-11-07 | 4.9536 |  |  | 3.3024
2004-11-08 | 4.8238 |  |  | 3.2159
2004-11-09 | 4.7868 |  |  | 3.1912
2004-11-10 | 4.3497 |  |  | 2.8998
2004-11-11 | 3.8229 |  |  | 2.5486
2004-11-12 | 3.6438 |  |  | 2.4292
2004-11-13 | 3.5511 |  |  | 2.3674
2004-11-14 | 3.7287 |  |  | 2.4858
2004-11-15 | 4.0963 |  |  | 2.7309
2004-11-16 | 6.9369 |  |  | 4.6246
2004-11-17 | 4.1319 |  |  | 2.7546
2004-11-18 | 4.6478 |  |  | 3.0985
2004-11-19 | 3.4491 |  |  | 2.2994
2004-11-20 | 3.4167 |  |  | 2.2778
2004-11-21 | 3.0908 |  |  | 2.0605
2004-11-22 | 2.7819 |  |  | 1.8546
2004-11-23 | 2.7896 |  |  | 1.8597
2004-11-24 | 4.2925 |  |  | 2.8617
2004-11-25 | 4.3234 |  |  | 2.8823
2004-11-26 | 4.657 |  |  | 3.1047
2004-11-27 | 6.1754 |  |  | 4.1169
2004-11-28 | 7.1933 |  |  | 4.7955
2004-11-29 | 16.4687 |  |  | 10.9792
2004-11-30 | 6.733 |  |  | 4.4887
2004-12-01 | 9.1009 |  |  | 6.0673
2004-12-02 | 7.9841 |  |  | 5.3228
2004-12-03 | 5.8078 |  |  | 3.8718
2004-12-04 | 5.9669 |  |  | 3.9779
2004-12-05 | 11.4379 |  |  | 7.6253
2004-12-06 | 7.2829 |  |  | 4.8553
2004-12-07 | 5.8557 |  |  | 3.9038
2004-12-08 | 5.471 |  |  | 3.6474
2004-12-09 | 6.6851 |  |  | 4.4567
2004-12-10 | 27.0478 |  |  | 18.0319
2004-12-11 | 11.9399 |  |  | 7.9599
2004-12-12 | 13.6282 |  |  | 9.0855
2004-12-13 | 14.2692 |  |  | 9.5128
2004-12-14 | 27.6935 |  |  | 18.4623
2004-12-15 | 13.8892 |  |  | 9.2595
2004-12-16 | 31.1812 |  |  | 20.7875
2004-12-17 | 14.1271 |  |  | 9.4181
2004-12-18 | 15.9776 |  |  | 10.6517
2004-12-19 | 18.4968 |  |  | 12.3312
2004-12-20 | 14.4685 |  |  | 9.6456
2004-12-21 | 77.838 |  |  | 51.892
2004-12-22 | 46.8205 |  |  | 31.2137
2004-12-23 | 68.7819 |  |  | 45.8546
2004-12-24 | 86.5621 |  |  | 57.708
2004-12-25 | 28.2048 |  |  | 18.8032
2004-12-26 | 18.086 |  |  | 12.0573
2004-12-27 | 12.0527 |  |  | 8.0351
2004-12-28 | 9.6477 |  |  | 6.4318
2004-12-29 | 8.2992 |  |  | 5.5328
2004-12-30 | 7.5516 |  |  | 5.0344
2004-12-31 | 39.7431 |  |  | 26.4954
2005-01-01 | 8.5696 |  |  | 5.713
2005-01-02 | 7.8637 |  |  | 5.2424
2005-01-03 | 6.3963 |  |  | 4.2642
2005-01-04 | 6.6311 |  |  | 4.4207
2005-01-05 | 8.0876 |  |  | 5.3918
2005-01-06 | 6.2233 |  |  | 4.1488
2005-01-07 | 6.3762 |  |  | 4.2508
2005-01-08 | 11.9399 |  |  | 7.9599
2005-01-09 | 10.8015 |  |  | 7.201
2005-01-10 | 7.788 |  |  | 5.192
2005-01-11 | 6.6743 |  |  | 4.4495
2005-01-12 | 5.8835 |  |  | 3.9223
2005-01-13 | 5.1698 |  |  | 3.4466
2005-01-14 | 4.7775 |  |  | 3.185
2005-01-15 | 4.1921 |  |  | 2.7947
2005-01-16 | 3.9172 |  |  | 2.6114
2005-01-17 | 5.7537 |  |  | 3.8358
2005-01-18 | 5.2131 |  |  | 3.4754
2005-01-19 | 4.8238 |  |  | 3.2159
2005-01-20 | 4.0963 |  |  | 2.7309
2005-01-21 | 3.4569 |  |  | 2.3046
2005-01-22 | 3.2607 |  |  | 2.1738
2005-01-23 | 3.1371 |  |  | 2.0914
2005-01-24 | 3.3456 |  |  | 2.2304
2005-01-25 | 2.9255 |  |  | 1.9503
2005-01-26 | 2.6753 |  |  | 1.7835
2005-01-27 | 2.4884 |  |  | 1.6589
2005-01-28 | 2.3216 |  |  | 1.5477
2005-01-29 | 2.2551 |  |  | 1.5034
2005-01-30 | 2.13 |  |  | 1.42
2005-01-31 | 2.1084 |  |  | 1.4056
2005-02-01 | 2.025 |  |  | 1.35
2005-02-02 | 1.8613 |  |  | 1.2408
2005-02-03 | 1.7701 |  |  | 1.1801
2005-02-04 | 1.6713 |  |  | 1.1142
2005-02-05 | 1.591 |  |  | 1.0606
2005-02-06 | 1.5709 |  |  | 1.0473
2005-02-07 | 2.2783 |  |  | 1.5189
2005-02-08 | 2.7371 |  |  | 1.8247
2005-02-09 | 1.9663 |  |  | 1.3109
2005-02-10 | 1.6991 |  |  | 1.1327
2005-02-11 | 1.8551 |  |  | 1.2367
2005-02-12 | 10.003 |  |  | 6.6686
2005-02-13 | 5.349 |  |  | 3.566
2005-02-14 | 3.9434 |  |  | 2.6289
2005-02-15 | 3.2777 |  |  | 2.1851
2005-02-16 | 2.4498 |  |  | 1.6332
2005-02-17 | 2.3432 |  |  | 1.5621
2005-02-18 | 2.5023 |  |  | 1.6682
2005-02-19 | 2.1686 |  |  | 1.4458
2005-02-20 | 2.0049 |  |  | 1.3366
2005-02-21 | 1.8829 |  |  | 1.2553
2005-02-22 | 1.7223 |  |  | 1.1482
2005-02-23 | 1.6836 |  |  | 1.1224
2005-02-24 | 1.7423 |  |  | 1.1616
2005-02-25 | 2.7772 |  |  | 1.8515
2005-02-26 | 1.9848 |  |  | 1.3232
2005-02-27 | 1.991 |  |  | 1.3273
2005-02-28 | 2.1208 |  |  | 1.4138
2005-03-01 | 3.0985 |  |  | 2.0657
2005-03-02 | 2.1918 |  |  | 1.4612
2005-03-03 | 2.0744 |  |  | 1.3829
2005-03-04 | 1.7686 |  |  | 1.1791
2005-03-05 | 1.6435 |  |  | 1.0957
2005-03-06 | 1.611 |  |  | 1.074
2005-03-07 | 1.9771 |  |  | 1.3181
2005-03-08 | 1.6605 |  |  | 1.107
2005-03-09 | 1.9493 |  |  | 1.2995
2005-03-10 | 1.7022 |  |  | 1.1348
2005-03-11 | 2.7185 |  |  | 1.8124
2005-03-12 | 5.5406 |  |  | 3.6937
2005-03-13 | 2.7417 |  |  | 1.8278
2005-03-14 | 2.2351 |  |  | 1.49
2005-03-15 | 1.9632 |  |  | 1.3088
2005-03-16 | 1.7809 |  |  | 1.1873
2005-03-17 | 1.7053 |  |  | 1.1368
2005-03-18 | 1.6543 |  |  | 1.1029
2005-03-19 | 1.6821 |  |  | 1.1214
2005-03-20 | 2.1084 |  |  | 1.4056
2005-03-21 | 2.0883 |  |  | 1.3922
2005-03-22 | 1.9231 |  |  | 1.282
2005-03-23 | 1.7223 |  |  | 1.1482
2005-03-24 | 1.7053 |  |  | 1.1368
2005-03-25 | 2.1316 |  |  | 1.4211
2005-03-26 | 24.2536 |  |  | 16.1691
2005-03-27 | 4.1921 |  |  | 2.7947
2005-03-28 | 2.785 |  |  | 1.8566
2005-03-29 | 6.8504 |  |  | 4.5669
2005-03-30 | 3.8847 |  |  | 2.5898
2005-03-31 | 2.8436 |  |  | 1.8958
2005-04-01 | 2.51 |  |  | 1.6733
2005-04-02 | 2.354 |  |  | 1.5693
2005-04-03 | 2.8668 |  |  | 1.9112
2005-04-04 | 2.771 |  |  | 1.8474
2005-04-05 | 6.2526 |  |  | 4.1684
2005-04-06 | 3.616 |  |  | 2.4106
2005-04-07 | 3.1835 |  |  | 2.1223
2005-04-08 | 3.6484 |  |  | 2.4323
2005-04-09 | 3.5279 |  |  | 2.3519
2005-04-10 | 3.0151 |  |  | 2.0101
2005-04-11 | 2.7927 |  |  | 1.8618
2005-04-12 | 2.6398 |  |  | 1.7598
2005-04-13 | 2.683 |  |  | 1.7887
2005-04-14 | 2.4884 |  |  | 1.6589
2005-04-15 | 2.3108 |  |  | 1.5405
2005-04-16 | 2.2768 |  |  | 1.5178
2005-04-17 | 2.1856 |  |  | 1.4571
2005-04-18 | 2.1084 |  |  | 1.4056
2005-04-19 | 1.991 |  |  | 1.3273
2005-04-20 | 2.0049 |  |  | 1.3366
2005-04-21 | 2.3401 |  |  | 1.5601
2005-04-22 | 2.3108 |  |  | 1.5405
2005-04-23 | 2.13 |  |  | 1.42
2005-04-24 | 2.561 |  |  | 1.7073
2005-04-25 | 2.6398 |  |  | 1.7598
2005-04-26 | 3.5912 |  |  | 2.3942
2005-04-27 | 12.5346 |  |  | 8.3564
2005-04-28 | 14.1147 |  |  | 9.4098
2005-04-29 | 6.6465 |  |  | 4.431
2005-04-30 | 15.5744 |  |  | 10.3829
2005-05-01 | 5.6394 |  |  | 3.7596
2005-05-02 | 10.525 |  |  | 7.0167
2005-05-03 | 5.6857 |  |  | 3.7905
2005-05-04 | 4.6292 |  |  | 3.0862
2005-05-05 | 4.3327 |  |  | 2.8884
2005-05-06 | 4.0454 |  |  | 2.6969
2005-05-07 | 3.8507 |  |  | 2.5672
2005-05-08 | 4.7914 |  |  | 3.1943
2005-05-09 | 3.8013 |  |  | 2.5342
2005-05-10 | 5.0123 |  |  | 3.3415
2005-05-11 | 5.5653 |  |  | 3.7102
2005-05-12 | 4.467 |  |  | 2.978
2005-05-13 | 3.8106 |  |  | 2.5404
2005-05-14 | 4.5211 |  |  | 3.0141
2005-05-15 | 4.5752 |  |  | 3.0501
2005-05-16 | 4.3836 |  |  | 2.9224
2005-05-17 | 3.9002 |  |  | 2.6001
2005-05-18 | 3.6376 |  |  | 2.4251
2005-05-19 | 3.4136 |  |  | 2.2757
2005-05-20 | 3.3379 |  |  | 2.2253
2005-05-21 | 3.1526 |  |  | 2.1017
2005-05-22 | 2.9997 |  |  | 1.9998
2005-05-23 | 2.9255 |  |  | 1.9503
2005-05-24 | 2.8359 |  |  | 1.8906
2005-05-25 | 2.6614 |  |  | 1.7743
2005-05-26 | 2.6398 |  |  | 1.7598
2005-05-27 | 3.3456 |  |  | 2.2304
2005-05-28 | 2.7927 |  |  | 1.8618
2005-05-29 | 2.5455 |  |  | 1.697
2005-05-30 | 2.51 |  |  | 1.6733
2005-05-31 | 2.8004 |  |  | 1.8669
2005-06-01 | 4.2523 |  |  | 2.8349
2005-06-02 | 4.3018 |  |  | 2.8678
2005-06-03 | 2.3463 |  |  | 1.5642
2005-06-04 | 82.509 |  |  | 55.006
2005-06-05 | 30.0274 |  |  | 20.0183
2005-06-06 | 12.7864 |  |  | 8.5242
2005-06-07 | 9.1472 |  |  | 6.0982
2005-06-08 | 8.0614 |  |  | 5.3742
2005-06-09 | 6.0117 |  |  | 4.0078
2005-06-10 | 6.8828 |  |  | 4.5886
2005-06-11 | 5.8016 |  |  | 3.8677
2005-06-12 | 4.5644 |  |  | 3.0429
2005-06-13 | 4.1705 |  |  | 2.7803
2005-06-14 | 3.7164 |  |  | 2.4776
2005-06-15 | 3.4507 |  |  | 2.3005
2005-06-16 | 5.3243 |  |  | 3.5495
2005-06-17 | 3.4893 |  |  | 2.3262
2005-06-18 | 4.5474 |  |  | 3.0316
2005-06-19 | 4.9876 |  |  | 3.3251
2005-06-20 | 5.6718 |  |  | 3.7812
2005-06-21 | 5.2672 |  |  | 3.5114
2005-06-22 | 10.593 |  |  | 7.062
2005-06-23 | 8.0073 |  |  | 5.3382
2005-06-24 | 6.4426 |  |  | 4.2951
2005-06-25 | 5.4942 |  |  | 3.6628
2005-06-26 | 5.1683 |  |  | 3.4455
2005-06-27 | 5.2023 |  |  | 3.4682
2005-06-28 | 6.0657 |  |  | 4.0438
2005-06-29 | 60.3869 |  |  | 40.258
2005-06-30 | 10.593 |  |  | 7.062
2005-07-01 | 50.7161 |  |  | 33.8107
2005-07-02 | 18.2126 |  |  | 12.1417
2005-07-03 | 11.5754 |  |  | 7.7169
2005-07-04 | 10.7521 |  |  | 7.1681
2005-07-05 | 9.4484 |  |  | 6.299
2005-07-06 | 8.7379 |  |  | 5.8253
2005-07-07 | 7.9965 |  |  | 5.331
2005-07-08 | 12.5979 |  |  | 8.3986
2005-07-09 | 11.8874 |  |  | 7.9249
2005-07-10 | 8.9526 |  |  | 5.9684
2005-07-11 | 7.6103 |  |  | 5.0736
2005-07-12 | 6.3716 |  |  | 4.2477
2005-07-13 | 8.931 |  |  | 5.954
2005-07-14 | 8.67 |  |  | 5.78
2005-07-15 | 6.8766 |  |  | 4.5844
2005-07-16 | 5.8603 |  |  | 3.9069
2005-07-17 | 6.0657 |  |  | 4.0438
2005-07-18 | 8.0722 |  |  | 5.3815
2005-07-19 | 9.918 |  |  | 6.612
2005-07-20 | 8.897 |  |  | 5.9313
2005-07-21 | 9.0777 |  |  | 6.0518
2005-07-22 | 8.0475 |  |  | 5.365
2005-07-23 | 7.6196 |  |  | 5.0797
2005-07-24 | 7.5439 |  |  | 5.0293
2005-07-25 | 7.6289 |  |  | 5.0859
2005-07-26 | 9.8114 |  |  | 6.541
2005-07-27 | 11.9337 |  |  | 7.9558
2005-07-28 | 11.373 |  |  | 7.582
2005-07-29 | 7.7911 |  |  | 5.194
2005-07-30 | 7.2597 |  |  | 4.8398
2005-07-31 | 6.2032 |  |  | 4.1355
2005-08-01 | 6.6589 |  |  | 4.4392
2005-08-02 | 6.3422 |  |  | 4.2281
2005-08-03 | 6.3716 |  |  | 4.2477
2005-08-04 | 6.0163 |  |  | 4.0109
2005-08-05 | 5.4525 |  |  | 3.635
2005-08-06 | 5.1142 |  |  | 3.4095
2005-08-07 | 5.2857 |  |  | 3.5238
2005-08-08 | 5.4571 |  |  | 3.6381
2005-08-09 | 4.9412 |  |  | 3.2942
2005-08-10 | 3.9187 |  |  | 2.6125
2005-08-11 | 4.2925 |  |  | 2.8617
2005-08-12 | 4.1612 |  |  | 2.7741
2005-08-13 | 4.4161 |  |  | 2.944
2005-08-14 | 4.1612 |  |  | 2.7741
2005-08-15 | 4.586 |  |  | 3.0573
2005-08-16 | 4.084 |  |  | 2.7227
2005-08-17 | 7.4976 |  |  | 4.9984
2005-08-18 | 7.7911 |  |  | 5.194
2005-08-19 | 5.7336 |  |  | 3.8224
2005-08-20 | 4.9505 |  |  | 3.3003
2005-08-21 | 7.7586 |  |  | 5.1724
2005-08-22 | 9.6554 |  |  | 6.4369
2005-08-23 | 6.8133 |  |  | 4.5422
2005-08-24 | 6.5523 |  |  | 4.3682
2005-08-25 | 7.6304 |  |  | 5.0869
2005-08-26 | 5.695 |  |  | 3.7967
2005-08-27 | 5.3706 |  |  | 3.5804
2005-08-28 | 4.6956 |  |  | 3.1304
2005-08-29 | 4.4346 |  |  | 2.9564
2005-08-30 | 4.9783 |  |  | 3.3189
2005-08-31 | 5.1544 |  |  | 3.4363
2005-09-01 | 5.1451 |  |  | 3.4301
2005-09-02 | 10.2779 |  |  | 6.8519
2005-09-03 | 5.851 |  |  | 3.9007
2005-09-04 | 6.6218 |  |  | 4.4145
2005-09-05 | 9.1009 |  |  | 6.0673
2005-09-06 | 6.3221 |  |  | 4.2148
2005-09-07 | 5.6857 |  |  | 3.7905
2005-09-08 | 5.7058 |  |  | 3.8039
2005-09-09 | 4.7868 |  |  | 3.1912
2005-09-10 | 4.2925 |  |  | 2.8617
2005-09-11 | 3.911 |  |  | 2.6073
2005-09-12 | 3.6221 |  |  | 2.4148
2005-09-13 | 3.4723 |  |  | 2.3149
2005-09-14 | 3.375 |  |  | 2.25
2005-09-15 | 3.5233 |  |  | 2.3489
2005-09-16 | 3.514 |  |  | 2.3427
2005-09-17 | 3.1866 |  |  | 2.1244
2005-09-18 | 3.5125 |  |  | 2.3416
2005-09-19 | 3.4059 |  |  | 2.2706
2005-09-20 | 2.9301 |  |  | 1.9534
2005-09-21 | 3.3009 |  |  | 2.2006
2005-09-22 | 4.813 |  |  | 3.2087
2005-09-23 | 24.5641 |  |  | 16.3761
2005-09-24 | 7.1763 |  |  | 4.7842
2005-09-25 | 44.7214 |  |  | 29.8143
2005-09-26 | 6.6033 |  |  | 4.4022
2005-09-27 | 5.5545 |  |  | 3.703
2005-09-28 | 8.7827 |  |  | 5.8551
2005-09-29 | 5.5328 |  |  | 3.6886
2005-09-30 | 5.8989 |  |  | 3.9326
2005-10-01 | 11.9492 |  |  | 7.9661
2005-10-02 | 7.1454 |  |  | 4.7636
2005-10-03 | 5.4093 |  |  | 3.6062
2005-10-04 | 5.0432 |  |  | 3.3621
2005-10-05 | 11.6773 |  |  | 7.7849
2005-10-06 | 7.4821 |  |  | 4.9881
2005-10-07 | 6.7037 |  |  | 4.4691
2005-10-08 | 15.4014 |  |  | 10.2676
2005-10-09 | 10.5806 |  |  | 7.0538
2005-10-10 | 13.1679 |  |  | 8.7786
2005-10-11 | 11.0116 |  |  | 7.3411
2005-10-12 | 10.349 |  |  | 6.8993
2005-10-13 | 16.807 |  |  | 11.2047
2005-10-14 | 9.5875 |  |  | 6.3916
2005-10-15 | 8.1278 |  |  | 5.4185
2005-10-16 | 7.5872 |  |  | 5.0581
2005-10-17 | 6.2526 |  |  | 4.1684
2005-10-18 | 5.6749 |  |  | 3.7833
2005-10-19 | 5.1884 |  |  | 3.4589
2005-10-20 | 14.0993 |  |  | 9.3995
2005-10-21 | 6.4812 |  |  | 4.3208
2005-10-22 | 5.6178 |  |  | 3.7452
2005-10-23 | 4.9968 |  |  | 3.3312
2005-10-24 | 4.5335 |  |  | 3.0223
2005-10-25 | 4.2879 |  |  | 2.8586
2005-10-26 | 3.9836 |  |  | 2.6557
2005-10-27 | 3.6901 |  |  | 2.4601
2005-10-28 | 3.531 |  |  | 2.354
2005-10-29 | 5.3181 |  |  | 3.5454
2005-10-30 | 3.877 |  |  | 2.5847
2005-10-31 | 3.3904 |  |  | 2.2603
2005-11-01 | 3.1464 |  |  | 2.0976
2005-11-02 | 3.7411 |  |  | 2.494
2005-11-03 | 3.1047 |  |  | 2.0698
2005-11-04 | 7.1454 |  |  | 4.7636
2005-11-05 | 3.809 |  |  | 2.5394
2005-11-06 | 3.1217 |  |  | 2.0811
2005-11-07 | 2.8004 |  |  | 1.8669
2005-11-08 | 2.4915 |  |  | 1.661
2005-11-09 | 2.3973 |  |  | 1.5982
2005-11-10 | 2.2551 |  |  | 1.5034
2005-11-11 | 2.6336 |  |  | 1.7557
2005-11-12 | 3.0182 |  |  | 2.0121
2005-11-13 | 12.4373 |  |  | 8.2915
2005-11-14 | 3.5557 |  |  | 2.3705
2005-11-15 | 2.6598 |  |  | 1.7732
2005-11-16 | 2.7417 |  |  | 1.8278
2005-11-17 | 5.9375 |  |  | 3.9583
2005-11-18 | 5.7352 |  |  | 3.8234
2005-11-19 | 3.0012 |  |  | 2.0008
2005-11-20 | 2.5764 |  |  | 1.7176
2005-11-21 | 4.7821 |  |  | 3.1881
2005-11-22 | 6.1538 |  |  | 4.1025
2005-11-23 | 5.1637 |  |  | 3.4424
2005-11-24 | 7.3447 |  |  | 4.8964
2005-11-25 | 4.6586 |  |  | 3.1057
2005-11-26 | 3.8693 |  |  | 2.5795
2005-11-27 | 3.3487 |  |  | 2.2325
2005-11-28 | 2.9904 |  |  | 1.9936
2005-11-29 | 2.7788 |  |  | 1.8525
2005-11-30 | 2.5934 |  |  | 1.7289
2005-12-01 | 2.4112 |  |  | 1.6074
2005-12-02 | 2.2474 |  |  | 1.4983
2005-12-03 | 2.2505 |  |  | 1.5003
2005-12-04 | 2.3432 |  |  | 1.5621
2005-12-05 | 2.3694 |  |  | 1.5796
2005-12-06 | 3.928 |  |  | 2.6186
2005-12-07 | 2.5023 |  |  | 1.6682
2005-12-08 | 2.2876 |  |  | 1.5251
2005-12-09 | 4.569 |  |  | 3.046
2005-12-10 | 2.6737 |  |  | 1.7825
2005-12-11 | 2.544 |  |  | 1.696
2005-12-12 | 2.5579 |  |  | 1.7053
2005-12-13 | 2.5146 |  |  | 1.6764
2005-12-14 | 2.1146 |  |  | 1.4097
2005-12-15 | 1.9138 |  |  | 1.2759
2005-12-16 | 2.6645 |  |  | 1.7763
2005-12-17 | 4.7775 |  |  | 3.185
2005-12-18 | 3.1294 |  |  | 2.0863
2005-12-19 | 2.4251 |  |  | 1.6167
2005-12-20 | 2.8081 |  |  | 1.8721
2005-12-21 | 12.5578 |  |  | 8.3718
2005-12-22 | 13.7193 |  |  | 9.1462
2005-12-23 | 286.4715 |  |  | 190.981
2005-12-24 | 30.5943 |  |  | 20.3962
2005-12-25 | 13.0134 |  |  | 8.6756
2005-12-26 | 10.2655 |  |  | 6.8437
2005-12-27 | 8.2807 |  |  | 5.5205
2005-12-28 | 6.0256 |  |  | 4.017
2005-12-29 | 5.2301 |  |  | 3.4867
2005-12-30 | 5.8757 |  |  | 3.9172
2005-12-31 | 11.2124 |  |  | 7.4749
2006-01-01 | 4.9351 |  |  | 3.29
2006-01-02 | 10.8587 |  |  | 7.2391
2006-01-03 | 5.0509 |  |  | 3.3673
2006-01-04 | 7.9085 |  |  | 5.2723
2006-01-05 | 6.6094 |  |  | 4.4063
2006-01-06 | 7.5686 |  |  | 5.0458
2006-01-07 | 4.9799 |  |  | 3.3199
2006-01-08 | 4.2539 |  |  | 2.8359
2006-01-09 | 4.9242 |  |  | 3.2828
2006-01-10 | 3.7704 |  |  | 2.5136
2006-01-11 | 5.8757 |  |  | 3.9172
2006-01-12 | 14.6862 |  |  | 9.7908
2006-01-13 | 4.8671 |  |  | 3.2447
2006-01-14 | 5.7923 |  |  | 3.8616
2006-01-15 | 4.5087 |  |  | 3.0058
2006-01-16 | 3.8816 |  |  | 2.5878
2006-01-17 | 3.4244 |  |  | 2.2829
2006-01-18 | 4.7095 |  |  | 3.1397
2006-01-19 | 3.5603 |  |  | 2.3736
2006-01-20 | 3.392 |  |  | 2.2613
2006-01-21 | 2.9734 |  |  | 1.9823
2006-01-22 | 3.029 |  |  | 2.0193
2006-01-23 | 2.6645 |  |  | 1.7763
2006-01-24 | 2.4961 |  |  | 1.6641
2006-01-25 | 2.371 |  |  | 1.5807
2006-01-26 | 2.2922 |  |  | 1.5281
2006-01-27 | 2.1733 |  |  | 1.4489
2006-01-28 | 2.0559 |  |  | 1.3706
2006-01-29 | 2.0003 |  |  | 1.3335
2006-01-30 | 1.886 |  |  | 1.2573
2006-01-31 | 1.8922 |  |  | 1.2614
2006-02-01 | 1.835 |  |  | 1.2233
2006-02-02 | 1.7624 |  |  | 1.1749
2006-02-03 | 1.7809 |  |  | 1.1873
2006-02-04 | 1.8288 |  |  | 1.2192
2006-02-05 | 2.9301 |  |  | 1.9534
2006-02-06 | 2.0188 |  |  | 1.3459
2006-02-07 | 1.7933 |  |  | 1.1955
2006-02-08 | 1.7269 |  |  | 1.1513
2006-02-09 | 2.5579 |  |  | 1.7053
2006-02-10 | 1.8736 |  |  | 1.2491
2006-02-11 | 1.6342 |  |  | 1.0895
2006-02-12 | 1.5292 |  |  | 1.0194
2006-02-13 | 1.6033 |  |  | 1.0689
2006-02-14 | 1.5261 |  |  | 1.0174
2006-02-15 | 1.7748 |  |  | 1.1832
2006-02-16 | 1.5354 |  |  | 1.0236
2006-02-17 | 1.4581 |  |  | 0.97208
2006-02-18 | 1.4133 |  |  | 0.94222
2006-02-19 | 1.3701 |  |  | 0.91339
2006-02-20 | 1.282 |  |  | 0.85469
2006-02-21 | 1.5184 |  |  | 1.0122
2006-02-22 | 1.4164 |  |  | 0.94428
2006-02-23 | 2.8189 |  |  | 1.8793
2006-02-24 | 4.1303 |  |  | 2.7535
2006-02-25 | 2.4173 |  |  | 1.6116
2006-02-26 | 1.8474 |  |  | 1.2316
2006-02-27 | 2.9209 |  |  | 1.9473
2006-02-28 | 8.2405 |  |  | 5.4937
2006-03-01 | 4.172 |  |  | 2.7813
2006-03-02 | 7.1763 |  |  | 4.7842
2006-03-03 | 27.5452 |  |  | 18.3635
2006-03-04 | 11.2572 |  |  | 7.5048
2006-03-05 | 9.0298 |  |  | 6.0199
2006-03-06 | 6.7376 |  |  | 4.4918
2006-03-07 | 7.564 |  |  | 5.0427
2006-03-08 | 5.6101 |  |  | 3.74
2006-03-09 | 5.2548 |  |  | 3.5032
2006-03-10 | 4.8934 |  |  | 3.2622
2006-03-11 | 8.0336 |  |  | 5.3557
2006-03-12 | 6.974 |  |  | 4.6493
2006-03-13 | 6.3067 |  |  | 4.2045
2006-03-14 | 5.3058 |  |  | 3.5372
2006-03-15 | 5.8634 |  |  | 3.9089
2006-03-16 | 4.8347 |  |  | 3.2231
2006-03-17 | 4.4748 |  |  | 2.9832
2006-03-18 | 4.5149 |  |  | 3.0099
2006-03-19 | 4.1442 |  |  | 2.7628
2006-03-20 | 3.9666 |  |  | 2.6444
2006-03-21 | 3.86 |  |  | 2.5733
2006-03-22 | 3.8461 |  |  | 2.5641
2006-03-23 | 3.6886 |  |  | 2.459
2006-03-24 | 3.616 |  |  | 2.4106
2006-03-25 | 3.5974 |  |  | 2.3983
2006-03-26 | 3.446 |  |  | 2.2974
2006-03-27 | 3.3858 |  |  | 2.2572
2006-03-28 | 3.3209 |  |  | 2.214
2006-03-29 | 3.3426 |  |  | 2.2284
2006-03-30 | 3.2252 |  |  | 2.1501
2006-03-31 | 3.1109 |  |  | 2.0739
2006-04-01 | 3.0738 |  |  | 2.0492
2006-04-02 | 3.0599 |  |  | 2.0399
2006-04-03 | 2.9626 |  |  | 1.9751
2006-04-04 | 3.0244 |  |  | 2.0162
2006-04-05 | 3.27 |  |  | 2.18
2006-04-06 | 3.1031 |  |  | 2.0688
2006-04-07 | 2.9842 |  |  | 1.9895
2006-04-08 | 2.9209 |  |  | 1.9473
2006-04-09 | 2.8514 |  |  | 1.9009
2006-04-10 | 2.8313 |  |  | 1.8875
2006-04-11 | 8.4923 |  |  | 5.6615
2006-04-12 | 9.4855 |  |  | 6.3237
2006-04-13 | 4.9922 |  |  | 3.3281
2006-04-14 | 4.0052 |  |  | 2.6701
2006-04-15 | 3.7117 |  |  | 2.4745
2006-04-16 | 3.5789 |  |  | 2.3859
2006-04-17 | 3.4152 |  |  | 2.2768
2006-04-18 | 3.2993 |  |  | 2.1995
2006-04-19 | 3.3132 |  |  | 2.2088
2006-04-20 | 3.2468 |  |  | 2.1645
2006-04-21 | 3.1433 |  |  | 2.0955
2006-04-22 | 3.3348 |  |  | 2.2232
2006-04-23 | 3.1526 |  |  | 2.1017
2006-04-24 | 3.0182 |  |  | 2.0121
2006-04-25 | 3.1031 |  |  | 2.0688
2006-04-26 | 200.7713 |  |  | 133.8475
2006-04-27 | 11.9878 |  |  | 7.9919
2006-04-28 | 6.4333 |  |  | 4.2889
2006-04-29 | 5.1451 |  |  | 3.4301
2006-04-30 | 4.4516 |  |  | 2.9677
2006-05-01 | 4.1859 |  |  | 2.7906
2006-05-02 | 4.2384 |  |  | 2.8256
2006-05-03 | 3.7565 |  |  | 2.5043
2006-05-04 | 3.4445 |  |  | 2.2963
2006-05-05 | 3.2329 |  |  | 2.1553
2006-05-06 | 3.1186 |  |  | 2.0791
2006-05-07 | 3.1418 |  |  | 2.0945
2006-05-08 | 2.9425 |  |  | 1.9617
2006-05-09 | 2.8776 |  |  | 1.9184
2006-05-10 | 2.8143 |  |  | 1.8762
2006-05-11 | 3.2561 |  |  | 2.1707
2006-05-12 | 9.83 |  |  | 6.5533
2006-05-13 | 5.5251 |  |  | 3.6834
2006-05-14 | 9.5411 |  |  | 6.3607
2006-05-15 | 5.1266 |  |  | 3.4177
2006-05-16 | 4.7358 |  |  | 3.1572
2006-05-17 | 12.377 |  |  | 8.2514
2006-05-18 | 6.906 |  |  | 4.604
2006-05-19 | 6.509 |  |  | 4.3394
2006-05-20 | 4.9938 |  |  | 3.3292
2006-05-21 | 4.9474 |  |  | 3.2983
2006-05-22 | 5.0725 |  |  | 3.3817
2006-05-23 | 4.4238 |  |  | 2.9492
2006-05-24 | 4.2554 |  |  | 2.837
2006-05-25 | 3.8585 |  |  | 2.5723
2006-05-26 | 3.9172 |  |  | 2.6114
2006-05-27 | 8.3209 |  |  | 5.5472
2006-05-28 | 4.5505 |  |  | 3.0336
2006-05-29 | 4.5783 |  |  | 3.0522
2006-05-30 | 5.2872 |  |  | 3.5248
2006-05-31 | 4.3558 |  |  | 2.9039
2006-06-01 | 3.7395 |  |  | 2.493
2006-06-02 | 3.3549 |  |  | 2.2366
2006-06-03 | 3.4414 |  |  | 2.2943
2006-06-04 | 5.21 |  |  | 3.4733
2006-06-05 | 4.4871 |  |  | 2.9914
2006-06-06 | 40.7533 |  |  | 27.1688
2006-06-07 | 7.0852 |  |  | 4.7234
2006-06-08 | 5.2285 |  |  | 3.4857
2006-06-09 | 4.6586 |  |  | 3.1057
2006-06-10 | 4.3821 |  |  | 2.9214
2006-06-11 | 4.1241 |  |  | 2.7494
2006-06-12 | 4.4423 |  |  | 2.9616
2006-06-13 | 4.172 |  |  | 2.7813
2006-06-14 | 3.7998 |  |  | 2.5332
2006-06-15 | 4.5149 |  |  | 3.0099
2006-06-16 | 4.291 |  |  | 2.8606
2006-06-17 | 4.2384 |  |  | 2.8256
2006-06-18 | 4.0469 |  |  | 2.6979
2006-06-19 | 3.9002 |  |  | 2.6001
2006-06-20 | 3.8415 |  |  | 2.561
2006-06-21 | 3.2483 |  |  | 2.1656
2006-06-22 | 3.3935 |  |  | 2.2624
2006-06-23 | 3.6577 |  |  | 2.4384
2006-06-24 | 3.0599 |  |  | 2.0399
2006-06-25 | 3.3735 |  |  | 2.249
2006-06-26 | 4.4423 |  |  | 2.9616
2006-06-27 | 4.5505 |  |  | 3.0336
2006-06-28 | 4.3605 |  |  | 2.907
2006-06-29 | 3.7287 |  |  | 2.4858
2006-06-30 | 3.392 |  |  | 2.2613
2006-07-01 | 3.3719 |  |  | 2.2479
2006-07-02 | 3.3256 |  |  | 2.217
2006-07-03 | 3.3812 |  |  | 2.2541
2006-07-04 | 3.4692 |  |  | 2.3128
2006-07-05 | 3.3256 |  |  | 2.217
2006-07-06 | 2.8993 |  |  | 1.9328
2006-07-07 | 2.9796 |  |  | 1.9864
2006-07-08 | 3.0939 |  |  | 2.0626
2006-07-09 | 3.3101 |  |  | 2.2067
2006-07-10 | 3.3657 |  |  | 2.2438
2006-07-11 | 3.202 |  |  | 2.1347
2006-07-12 | 3.5588 |  |  | 2.3725
2006-07-13 | 4.6771 |  |  | 3.1181
2006-07-14 | 3.8415 |  |  | 2.561
2006-07-15 | 3.2267 |  |  | 2.1511
2006-07-16 | 2.3401 |  |  | 1.5601
2006-07-17 | 2.2397 |  |  | 1.4931
2006-07-18 | 2.6135 |  |  | 1.7423
2006-07-19 | 2.9301 |  |  | 1.9534
2006-07-20 | 3.1464 |  |  | 2.0976
2006-07-21 | 2.6676 |  |  | 1.7784
2006-07-22 | 3.0599 |  |  | 2.0399
2006-07-23 | 3.7086 |  |  | 2.4724
2006-07-24 | 3.0954 |  |  | 2.0636
2006-07-25 | 3.2715 |  |  | 2.181
2006-07-26 | 3.7148 |  |  | 2.4765
2006-07-27 | 4.7698 |  |  | 3.1799
2006-07-28 | 5.9545 |  |  | 3.9697
2006-07-29 | 5.1374 |  |  | 3.4249
2006-07-30 | 3.9434 |  |  | 2.6289
2006-07-31 | 5.7074 |  |  | 3.8049
2006-08-01 | 6.9261 |  |  | 4.6174
2006-08-02 | 5.3969 |  |  | 3.5979
2006-08-03 | 4.4145 |  |  | 2.943
2006-08-04 | 4.1767 |  |  | 2.7844
2006-08-05 | 4.1164 |  |  | 2.7443
2006-08-06 | 3.1557 |  |  | 2.1038
2006-08-07 | 3.9341 |  |  | 2.6228
2006-08-08 | 3.6654 |  |  | 2.4436
2006-08-09 | 3.3904 |  |  | 2.2603
2006-08-10 | 1.4859 |  |  | 0.99062
2006-08-11 | 3.2483 |  |  | 2.1656
2006-08-12 | 4.0114 |  |  | 2.6743
2006-08-13 | 3.5557 |  |  | 2.3705
2006-08-14 | 3.2715 |  |  | 2.181
2006-08-15 | 4.345 |  |  | 2.8967
2006-08-16 | 3.6623 |  |  | 2.4415
2006-08-17 | 4.9938 |  |  | 3.3292
2006-08-18 | 3.5047 |  |  | 2.3365
2006-08-19 | 6.2912 |  |  | 4.1942
2006-08-20 | 5.5761 |  |  | 3.7174
2006-08-21 | 4.5134 |  |  | 3.0089
2006-08-22 | 4.1195 |  |  | 2.7463
2006-08-23 | 4.1334 |  |  | 2.7556
2006-08-24 | 4.5505 |  |  | 3.0336
2006-08-25 | 4.3697 |  |  | 2.9132
2006-08-26 | 3.9125 |  |  | 2.6083
2006-08-27 | 4.2075 |  |  | 2.805
2006-08-28 | 3.9604 |  |  | 2.6403
2006-08-29 | 3.9604 |  |  | 2.6403
2006-08-30 | 6.6743 |  |  | 4.4495
2006-08-31 | 8.9603 |  |  | 5.9736
2006-09-01 | 17.4542 |  |  | 11.6361
2006-09-02 | 49.0633 |  |  | 32.7089
2006-09-03 | 11.77 |  |  | 7.8467
2006-09-04 | 8.8738 |  |  | 5.9159
2006-09-05 | 10.3335 |  |  | 6.889
2006-09-06 | 16.4425 |  |  | 10.9617
2006-09-07 | 8.2081 |  |  | 5.4721
2006-09-08 | 6.6341 |  |  | 4.4228
2006-09-09 | 5.6981 |  |  | 3.7987
2006-09-10 | 5.0988 |  |  | 3.3992
2006-09-11 | 5.8742 |  |  | 3.9161
2006-09-12 | 5.4448 |  |  | 3.6299
2006-09-13 | 14.9658 |  |  | 9.9772
2006-09-14 | 7.9285 |  |  | 5.2857
2006-09-15 | 7.1192 |  |  | 4.7461
2006-09-16 | 7.4775 |  |  | 4.985
2006-09-17 | 6.0827 |  |  | 4.0551
2006-09-18 | 5.193 |  |  | 3.462
2006-09-19 | 5.2316 |  |  | 3.4878
2006-09-20 | 10.9266 |  |  | 7.2844
2006-09-21 | 7.6799 |  |  | 5.1199
2006-09-22 | 6.2434 |  |  | 4.1622
2006-09-23 | 5.1142 |  |  | 3.4095
2006-09-24 | 8.2266 |  |  | 5.4844
2006-09-25 | 5.3274 |  |  | 3.5516
2006-09-26 | 6.7762 |  |  | 4.5175
2006-09-27 | 4.2323 |  |  | 2.8215
2006-09-28 | 3.8276 |  |  | 2.5517
2006-09-29 | 3.6283 |  |  | 2.4189
2006-09-30 | 3.4646 |  |  | 2.3097
2006-10-01 | 3.5372 |  |  | 2.3581
2006-10-02 | 3.4383 |  |  | 2.2922
2006-10-03 | 3.2159 |  |  | 2.1439
2006-10-04 | 3.4646 |  |  | 2.3097
2006-10-05 | 2.7649 |  |  | 1.8432
2006-10-06 | 2.6181 |  |  | 1.7454
2006-10-07 | 2.5517 |  |  | 1.7011
2006-10-08 | 3.3271 |  |  | 2.2181
2006-10-09 | 4.4377 |  |  | 2.9585
2006-10-10 | 4.1936 |  |  | 2.7958
2006-10-11 | 4.1288 |  |  | 2.7525
2006-10-12 | 9.5921 |  |  | 6.3947
2006-10-13 | 5.7722 |  |  | 3.8482
2006-10-14 | 6.4673 |  |  | 4.3116
2006-10-15 | 3.792 |  |  | 2.528
2006-10-16 | 4.5319 |  |  | 3.0213
2006-10-17 | 4.5597 |  |  | 3.0398
2006-10-18 | 5.2115 |  |  | 3.4744
2006-10-19 | 5.0756 |  |  | 3.3837
2006-10-20 | 3.8816 |  |  | 2.5878
2006-10-21 | 3.4476 |  |  | 2.2984
2006-10-22 | 4.0546 |  |  | 2.7031
2006-10-23 | 3.738 |  |  | 2.492
2006-10-24 | 4.0917 |  |  | 2.7278
2006-10-25 | 3.9913 |  |  | 2.6609
2006-10-26 | 3.2715 |  |  | 2.181
2006-10-27 | 3.0707 |  |  | 2.0471
2006-10-28 | 2.9271 |  |  | 1.9514
2006-10-29 | 2.8498 |  |  | 1.8999
2006-10-30 | 12.5701 |  |  | 8.3801
2006-10-31 | 5.5406 |  |  | 3.6937
2006-11-01 | 4.5597 |  |  | 3.0398
2006-11-02 | 3.7642 |  |  | 2.5095
2006-11-03 | 3.392 |  |  | 2.2613
2006-11-04 | 3.2066 |  |  | 2.1378
2006-11-05 | 3.1433 |  |  | 2.0955
2006-11-06 | 3.982 |  |  | 2.6547
2006-11-07 | 3.0429 |  |  | 2.0286
2006-11-08 | 3.0522 |  |  | 2.0348
2006-11-09 | 3.1974 |  |  | 2.1316
2006-11-10 | 3.1155 |  |  | 2.077
2006-11-11 | 3.3395 |  |  | 2.2263
2006-11-12 | 4.5968 |  |  | 3.0645
2006-11-13 | 2.7819 |  |  | 1.8546
2006-11-14 | 31.4855 |  |  | 20.9904
2006-11-15 | 4.7682 |  |  | 3.1788
2006-11-16 | 3.097 |  |  | 2.0646
2006-11-17 | 5.6827 |  |  | 3.7884
2006-11-18 | 8.2699 |  |  | 5.5133
2006-11-19 | 11.648 |  |  | 7.7653
2006-11-20 | 4.6926 |  |  | 3.1284
2006-11-21 | 3.8276 |  |  | 2.5517
2006-11-22 | 3.4646 |  |  | 2.3097
2006-11-23 | 3.1418 |  |  | 2.0945
2006-11-24 | 2.9101 |  |  | 1.94
2006-11-25 | 3.5186 |  |  | 2.3458
2006-11-26 | 3.1248 |  |  | 2.0832
2006-11-27 | 2.8158 |  |  | 1.8772
2006-11-28 | 2.6985 |  |  | 1.799
2006-11-29 | 2.3602 |  |  | 1.5735
2006-11-30 | 8.517 |  |  | 5.678
2006-12-01 | 5.5637 |  |  | 3.7091
2006-12-02 | 6.1831 |  |  | 4.1221
2006-12-03 | 5.9113 |  |  | 3.9408
2006-12-04 | 6.3252 |  |  | 4.2168
2006-12-05 | 5.1606 |  |  | 3.4404
2006-12-06 | 4.5072 |  |  | 3.0048
2006-12-07 | 3.7194 |  |  | 2.4796
2006-12-08 | 7.995 |  |  | 5.33
2006-12-09 | 7.2659 |  |  | 4.8439
2006-12-10 | 5.5807 |  |  | 3.7205
2006-12-11 | 4.5041 |  |  | 3.0027
2006-12-12 | 3.982 |  |  | 2.6547
2006-12-13 | 6.5538 |  |  | 4.3692
2006-12-14 | 4.2029 |  |  | 2.8019
2006-12-15 | 3.7874 |  |  | 2.5249
2006-12-16 | 3.4878 |  |  | 2.3252
2006-12-17 | 15.6624 |  |  | 10.4416
2006-12-18 | 4.0593 |  |  | 2.7062
2006-12-19 | 3.443 |  |  | 2.2953
2006-12-20 | 3.6283 |  |  | 2.4189
2006-12-21 | 5.122 |  |  | 3.4146
2006-12-22 | 5.2888 |  |  | 3.5259
2006-12-23 | 4.9412 |  |  | 3.2942
2006-12-24 | 3.792 |  |  | 2.528
2006-12-25 | 3.9851 |  |  | 2.6567
2006-12-26 | 7.1825 |  |  | 4.7883
2006-12-27 | 27.9175 |  |  | 18.6116
2006-12-28 | 9.2106 |  |  | 6.1404
2006-12-29 | 6.1229 |  |  | 4.0819
2006-12-30 | 15.1218 |  |  | 10.0812
2006-12-31 | 7.4512 |  |  | 4.9675
2007-01-01 | 6.2943 |  |  | 4.1962
2007-01-02 | 5.7321 |  |  | 3.8214
2007-01-03 | 4.9845 |  |  | 3.323
2007-01-04 | 4.2693 |  |  | 2.8462
2007-01-05 | 3.8368 |  |  | 2.5579
2007-01-06 | 3.4337 |  |  | 2.2891
2007-01-07 | 4.2045 |  |  | 2.803
2007-01-08 | 3.3642 |  |  | 2.2428
2007-01-09 | 2.9657 |  |  | 1.9771
2007-01-10 | 2.8297 |  |  | 1.8865
2007-01-11 | 2.8668 |  |  | 1.9112
2007-01-12 | 2.6135 |  |  | 1.7423
2007-01-13 | 2.4451 |  |  | 1.6301
2007-01-14 | 2.7602 |  |  | 1.8402
2007-01-15 | 2.5702 |  |  | 1.7135
2007-01-16 | 2.2026 |  |  | 1.4684
2007-01-17 | 2.4776 |  |  | 1.6517
2007-01-18 | 2.0435 |  |  | 1.3624
2007-01-19 | 1.9709 |  |  | 1.314
2007-01-20 | 2.1779 |  |  | 1.4519
2007-01-21 | 3.6886 |  |  | 2.459
2007-01-22 | 3.3178 |  |  | 2.2119
2007-01-23 | 2.3123 |  |  | 1.5415
2007-01-24 | 2.0435 |  |  | 1.3624
2007-01-25 | 1.8489 |  |  | 1.2326
2007-01-26 | 2.5687 |  |  | 1.7125
2007-01-27 | 1.9972 |  |  | 1.3315
2007-01-28 | 1.7918 |  |  | 1.1945
2007-01-29 | 3.2344 |  |  | 2.1563
2007-01-30 | 2.544 |  |  | 1.696
2007-01-31 | 1.9972 |  |  | 1.3315
2007-02-01 | 1.7593 |  |  | 1.1729
2007-02-02 | 1.8427 |  |  | 1.2285
2007-02-03 | 1.7856 |  |  | 1.1904
2007-02-04 | 1.7362 |  |  | 1.1574
2007-02-05 | 1.6079 |  |  | 1.072
2007-02-06 | 1.4859 |  |  | 0.99062
2007-02-07 | 1.4241 |  |  | 0.94943
2007-02-08 | 1.401 |  |  | 0.93398
2007-02-09 | 2.249 |  |  | 1.4993
2007-02-10 | 2.2598 |  |  | 1.5065
2007-02-11 | 1.7377 |  |  | 1.1585
2007-02-12 | 1.6018 |  |  | 1.0678
2007-02-13 | 1.4751 |  |  | 0.98341
2007-02-14 | 1.4658 |  |  | 0.97723
2007-02-15 | 1.4118 |  |  | 0.94119
2007-02-16 | 1.5601 |  |  | 1.04
2007-02-17 | 1.6265 |  |  | 1.0843
2007-02-18 | 1.3871 |  |  | 0.92471
2007-02-19 | 1.3871 |  |  | 0.92471
2007-02-20 | 1.2851 |  |  | 0.85675
2007-02-21 | 1.2187 |  |  | 0.81247
2007-02-22 | 1.2357 |  |  | 0.8238
2007-02-23 | 1.4844 |  |  | 0.98959
2007-02-24 | 1.5384 |  |  | 1.0256
2007-02-25 | 1.3237 |  |  | 0.88249
2007-02-26 | 1.2326 |  |  | 0.82174
2007-02-27 | 1.1909 |  |  | 0.79393
2007-02-28 | 1.1523 |  |  | 0.76819
2007-03-01 | 1.0766 |  |  | 0.71773
2007-03-02 | 1.0766 |  |  | 0.71773
2007-03-03 | 1.089 |  |  | 0.72597
2007-03-04 | 1.0596 |  |  | 0.70641
2007-03-05 | 1.0164 |  |  | 0.67757
2007-03-06 | 0.99165 |  |  | 0.6611
2007-03-07 | 1.1677 |  |  | 0.77849
2007-03-08 | 6.0225 |  |  | 4.015
2007-03-09 | 1.9864 |  |  | 1.3243
2007-03-10 | 1.4519 |  |  | 0.96796
2007-03-11 | 1.2681 |  |  | 0.84542
2007-03-12 | 1.1693 |  |  | 0.77952
2007-03-13 | 6.4982 |  |  | 4.3321
2007-03-14 | 2.6104 |  |  | 1.7403
2007-03-15 | 4.2493 |  |  | 2.8328
2007-03-16 | 19.402 |  |  | 12.9346
2007-03-17 | 5.5344 |  |  | 3.6896
2007-03-18 | 3.2344 |  |  | 2.1563
2007-03-19 | 4.4562 |  |  | 2.9708
2007-03-20 | 2.5486 |  |  | 1.6991
2007-03-21 | 2.1887 |  |  | 1.4592
2007-03-22 | 2.0852 |  |  | 1.3902
2007-03-23 | 1.8489 |  |  | 1.2326
2007-03-24 | 1.7022 |  |  | 1.1348
2007-03-25 | 1.5894 |  |  | 1.0596
2007-03-26 | 1.5554 |  |  | 1.037
2007-03-27 | 1.5168 |  |  | 1.0112
2007-03-28 | 1.4689 |  |  | 0.97929
2007-03-29 | 1.438 |  |  | 0.95869
2007-03-30 | 1.4319 |  |  | 0.95458
2007-03-31 | 1.3639 |  |  | 0.90927
2007-04-01 | 1.401 |  |  | 0.93398
2007-04-02 | 1.7918 |  |  | 1.1945
2007-04-03 | 1.4689 |  |  | 0.97929
2007-04-04 | 1.489 |  |  | 0.99268
2007-04-05 | 1.367 |  |  | 0.91133
2007-04-06 | 1.3176 |  |  | 0.87837
2007-04-07 | 1.367 |  |  | 0.91133
2007-04-08 | 1.3176 |  |  | 0.87837
2007-04-09 | 1.3562 |  |  | 0.90412
2007-04-10 | 1.2573 |  |  | 0.83821
2007-04-11 | 1.2527 |  |  | 0.83512
2007-04-12 | 1.7794 |  |  | 1.1863
2007-04-13 | 5.4571 |  |  | 3.6381
2007-04-14 | 93.2657 |  |  | 62.1771
2007-04-15 | 74.0259 |  |  | 49.3506
2007-04-16 | 7.1192 |  |  | 4.7461
2007-04-17 | 19.7634 |  |  | 13.1756
2007-04-18 | 5.2409 |  |  | 3.4939
2007-04-19 | 4.4887 |  |  | 2.9924
2007-04-20 | 3.5202 |  |  | 2.3468
2007-04-21 | 3.2808 |  |  | 2.1872
2007-04-22 | 2.9224 |  |  | 1.9483
2007-04-23 | 2.666 |  |  | 1.7773
2007-04-24 | 5.4216 |  |  | 3.6144
2007-04-25 | 3.2622 |  |  | 2.1748
2007-04-26 | 3.1788 |  |  | 2.1192
2007-04-27 | 2.961 |  |  | 1.974
2007-04-28 | 2.7077 |  |  | 1.8051
2007-04-29 | 2.5934 |  |  | 1.7289
2007-04-30 | 2.3571 |  |  | 1.5714
2007-05-01 | 2.4266 |  |  | 1.6177
2007-05-02 | 2.7093 |  |  | 1.8062
2007-05-03 | 2.5363 |  |  | 1.6908
2007-05-04 | 2.286 |  |  | 1.524
2007-05-05 | 2.1424 |  |  | 1.4283
2007-05-06 | 2.0404 |  |  | 1.3603
2007-05-07 | 2.0497 |  |  | 1.3665
2007-05-08 | 1.9447 |  |  | 1.2965
2007-05-09 | 1.8489 |  |  | 1.2326
2007-05-10 | 1.8304 |  |  | 1.2203
2007-05-11 | 1.8906 |  |  | 1.2604
2007-05-12 | 5.9422 |  |  | 3.9614
2007-05-13 | 3.9542 |  |  | 2.6362
2007-05-14 | 2.7077 |  |  | 1.8051
2007-05-15 | 2.6398 |  |  | 1.7598
2007-05-16 | 2.3123 |  |  | 1.5415
2007-05-17 | 2.1764 |  |  | 1.4509
2007-05-18 | 2.1146 |  |  | 1.4097
2007-05-19 | 2.0435 |  |  | 1.3624
2007-05-20 | 2.0374 |  |  | 1.3582
2007-05-21 | 2.1825 |  |  | 1.455
2007-05-22 | 1.9045 |  |  | 1.2697
2007-05-23 | 2.0003 |  |  | 1.3335
2007-05-24 | 1.8613 |  |  | 1.2408
2007-05-25 | 1.8103 |  |  | 1.2069
2007-05-26 | 2.0358 |  |  | 1.3572
2007-05-27 | 1.8551 |  |  | 1.2367
2007-05-28 | 2.1239 |  |  | 1.4159
2007-05-29 | 1.8489 |  |  | 1.2326
2007-05-30 | 1.8103 |  |  | 1.2069
2007-05-31 | 1.7238 |  |  | 1.1492
2007-06-01 | 2.0111 |  |  | 1.3407
2007-06-02 | 3.4476 |  |  | 2.2984
2007-06-03 | 3.0043 |  |  | 2.0029
2007-06-04 | 2.1918 |  |  | 1.4612
2007-06-05 | 2.2026 |  |  | 1.4684
2007-06-06 | 3.789 |  |  | 2.526
2007-06-07 | 2.7741 |  |  | 1.8494
2007-06-08 | 2.3679 |  |  | 1.5786
2007-06-09 | 1.072 |  |  | 0.71464
2007-06-10 | 2.7649 |  |  | 1.8432
2007-06-11 | 2.4729 |  |  | 1.6486
2007-06-12 | 2.4251 |  |  | 1.6167
2007-06-13 | 2.3818 |  |  | 1.5879
2007-06-14 | 2.3262 |  |  | 1.5508
2007-06-15 | 2.2644 |  |  | 1.5096
2007-06-16 | 2.5162 |  |  | 1.6775
2007-06-17 | 2.2335 |  |  | 1.489
2007-06-18 | 2.1285 |  |  | 1.419
2007-06-19 | 2.4065 |  |  | 1.6043
2007-06-20 | 2.2258 |  |  | 1.4839
2007-06-21 | 2.2891 |  |  | 1.5261
2007-06-22 | 2.1825 |  |  | 1.455
2007-06-23 | 1.0658 |  |  | 0.71053
2007-06-24 | 2.2073 |  |  | 1.4715
2007-06-25 | 1.8999 |  |  | 1.2666
2007-06-26 | 3.0429 |  |  | 2.0286
2007-06-27 | 2.9981 |  |  | 1.9987
2007-06-28 | 3.3271 |  |  | 2.2181
2007-06-29 | 2.7402 |  |  | 1.8268
2007-06-30 | 22.1761 |  |  | 14.7841
2007-07-01 | 22.1777 |  |  | 14.7851
2007-07-02 | 15.8509 |  |  | 10.5673
2007-07-03 | 16.1475 |  |  | 10.765
2007-07-04 | 12.479 |  |  | 8.3193
2007-07-05 | 9.3372 |  |  | 6.2248
2007-07-06 | 6.9214 |  |  | 4.6143
2007-07-07 | 6.0317 |  |  | 4.0212
2007-07-08 | 5.9422 |  |  | 3.9614
2007-07-09 | 5.5545 |  |  | 3.703
2007-07-10 | 4.7682 |  |  | 3.1788
2007-07-11 | 3.9542 |  |  | 2.6362
2007-07-12 | 4.1195 |  |  | 2.7463
2007-07-13 | 3.7102 |  |  | 2.4735
2007-07-14 | 3.6268 |  |  | 2.4178
2007-07-15 | 3.2993 |  |  | 2.1995
2007-07-16 | 3.4105 |  |  | 2.2737
2007-07-17 | 3.2159 |  |  | 2.1439
2007-07-18 | 2.9703 |  |  | 1.9802
2007-07-19 | 2.7896 |  |  | 1.8597
2007-07-20 | 2.944 |  |  | 1.9627
2007-07-21 | 2.9533 |  |  | 1.9689
2007-07-22 | 2.4559 |  |  | 1.6373
2007-07-23 | 2.3555 |  |  | 1.5704
2007-07-24 | 4.0222 |  |  | 2.6815
2007-07-25 | 4.4516 |  |  | 2.9677
2007-07-26 | 15.2979 |  |  | 10.1986
2007-07-27 | 9.2677 |  |  | 6.1785
2007-07-28 | 8.8213 |  |  | 5.8809
2007-07-29 | 9.5689 |  |  | 6.3793
2007-07-30 | 56.0018 |  |  | 37.3345
2007-07-31 | 17.7971 |  |  | 11.8647
2007-08-01 | 10.9266 |  |  | 7.2844
2007-08-02 | 8.344 |  |  | 5.5627
2007-08-03 | 7.1083 |  |  | 4.7389
2007-08-04 | 6.6002 |  |  | 4.4001
2007-08-05 | 7.425 |  |  | 4.95
2007-08-06 | 6.6156 |  |  | 4.4104
2007-08-07 | 6.3314 |  |  | 4.2209
2007-08-08 | 5.5297 |  |  | 3.6865
2007-08-09 | 5.2563 |  |  | 3.5042
2007-08-10 | 14.3449 |  |  | 9.5633
2007-08-11 | 44.051 |  |  | 29.3673
2007-08-12 | 13.8135 |  |  | 9.209
2007-08-13 | 7.7123 |  |  | 5.1415
2007-08-14 | 6.6218 |  |  | 4.4145
2007-08-15 | 8.8321 |  |  | 5.8881
2007-08-16 | 11.3931 |  |  | 7.5954
2007-08-17 | 7.3617 |  |  | 4.9078
2007-08-18 | 4.3249 |  |  | 2.8833
2007-08-19 | 4.5319 |  |  | 3.0213
2007-08-20 | 4.4655 |  |  | 2.977
2007-08-21 | 3.928 |  |  | 2.6186
2007-08-22 | 3.9264 |  |  | 2.6176
2007-08-23 | 6.1522 |  |  | 4.1015
2007-08-24 | 5.7228 |  |  | 3.8152
2007-08-25 | 5.5251 |  |  | 3.6834
2007-08-26 | 5.1822 |  |  | 3.4548
2007-08-27 | 6.2434 |  |  | 4.1622
2007-08-28 | 6.3885 |  |  | 4.259
2007-08-29 | 7.4204 |  |  | 4.9469
2007-08-30 | 13.6375 |  |  | 9.0916
2007-08-31 | 12.9532 |  |  | 8.6355
2007-09-01 | 20.9559 |  |  | 13.9706
2007-09-02 | 20.1079 |  |  | 13.4052
2007-09-03 | 12.0635 |  |  | 8.0423
2007-09-04 | 15.423 |  |  | 10.282
2007-09-05 | 8.9016 |  |  | 5.9344
2007-09-06 | 7.3725 |  |  | 4.915
2007-09-07 | 6.4982 |  |  | 4.3321
2007-09-08 | 6.56 |  |  | 4.3733
2007-09-09 | 8.2436 |  |  | 5.4958
2007-09-10 | 7.3725 |  |  | 4.915
2007-09-11 | 6.2233 |  |  | 4.1488
2007-09-12 | 6.56 |  |  | 4.3733
2007-09-13 | 6.8952 |  |  | 4.5968
2007-09-14 | 7.7015 |  |  | 5.1343
2007-09-15 | 7.6258 |  |  | 5.0839
2007-09-16 | 8.8151 |  |  | 5.8768
2007-09-17 | 7.1918 |  |  | 4.7945
2007-09-18 | 6.611 |  |  | 4.4073
2007-09-19 | 5.5761 |  |  | 3.7174
2007-09-20 | 5.2224 |  |  | 3.4816
2007-09-21 | 5.4108 |  |  | 3.6072
2007-09-22 | 5.6827 |  |  | 3.7884
2007-09-23 | 14.6461 |  |  | 9.7641
2007-09-24 | 6.214 |  |  | 4.1427
2007-09-25 | 5.3181 |  |  | 3.5454
2007-09-26 | 4.6926 |  |  | 3.1284
2007-09-27 | 4.1195 |  |  | 2.7463
2007-09-28 | 4.1658 |  |  | 2.7772
2007-09-29 | 4.8115 |  |  | 3.2077
2007-09-30 | 7.425 |  |  | 4.95
2007-10-01 | 6.5801 |  |  | 4.3867
2007-10-02 | 4.8455 |  |  | 3.2303
2007-10-03 | 4.7837 |  |  | 3.1891
2007-10-04 | 4.1195 |  |  | 2.7463
2007-10-05 | 6.2851 |  |  | 4.19
2007-10-06 | 6.6527 |  |  | 4.4351
2007-10-07 | 7.8405 |  |  | 5.227
2007-10-08 | 7.1192 |  |  | 4.7461
2007-10-09 | 6.2495 |  |  | 4.1664
2007-10-10 | 5.6131 |  |  | 3.7421
2007-10-11 | 9.4762 |  |  | 6.3175
2007-10-12 | 7.13 |  |  | 4.7533
2007-10-13 | 6.0364 |  |  | 4.0243
2007-10-14 | 19.7094 |  |  | 13.1396
2007-10-15 | 8.4599 |  |  | 5.6399
2007-10-16 | 13.6776 |  |  | 9.1184
2007-10-17 | 18.4335 |  |  | 12.289
2007-10-18 | 11.0131 |  |  | 7.3421
2007-10-19 | 9.6755 |  |  | 6.4503
2007-10-20 | 9.3913 |  |  | 6.2609
2007-10-21 | 10.5343 |  |  | 7.0229
2007-10-22 | 9.5411 |  |  | 6.3607
2007-10-23 | 8.9125 |  |  | 5.9416
2007-10-24 | 7.4559 |  |  | 4.9706
2007-10-25 | 8.8507 |  |  | 5.9004
2007-10-26 | 7.8729 |  |  | 5.2486
2007-10-27 | 7.0574 |  |  | 4.7049
2007-10-28 | 6.1491 |  |  | 4.0994
2007-10-29 | 5.9622 |  |  | 3.9748
2007-10-30 | 5.9422 |  |  | 3.9614
2007-10-31 | 6.7345 |  |  | 4.4897
2007-11-01 | 5.8309 |  |  | 3.8873
2007-11-02 | 4.9026 |  |  | 3.2684
2007-11-03 | 4.4346 |  |  | 2.9564
2007-11-04 | 4.6632 |  |  | 3.1088
2007-11-05 | 4.4423 |  |  | 2.9616
2007-11-06 | 4.2508 |  |  | 2.8339
2007-11-07 | 4.9505 |  |  | 3.3003
2007-11-08 | 4.2029 |  |  | 2.8019
2007-11-09 | 3.5928 |  |  | 2.3952
2007-11-10 | 3.6098 |  |  | 2.4065
2007-11-11 | 3.3827 |  |  | 2.2551
2007-11-12 | 3.446 |  |  | 2.2974
2007-11-13 | 4.1195 |  |  | 2.7463
2007-11-14 | 7.7216 |  |  | 5.1477
2007-11-15 | 6.5492 |  |  | 4.3661
2007-11-16 | 6.2634 |  |  | 4.1756
2007-11-17 | 4.9706 |  |  | 3.3137
2007-11-18 | 4.3991 |  |  | 2.9327
2007-11-19 | 4.1797 |  |  | 2.7865
2007-11-20 | 3.9264 |  |  | 2.6176
2007-11-21 | 3.5835 |  |  | 2.389
2007-11-22 | 3.3456 |  |  | 2.2304
2007-11-23 | 3.1248 |  |  | 2.0832
2007-11-24 | 3.1062 |  |  | 2.0708
2007-11-25 | 2.8236 |  |  | 1.8824
2007-11-26 | 2.6907 |  |  | 1.7938
2007-11-27 | 2.4328 |  |  | 1.6219
2007-11-28 | 2.6413 |  |  | 1.7609
2007-11-29 | 2.3787 |  |  | 1.5858
2007-11-30 | 3.4182 |  |  | 2.2788
2007-12-01 | 2.4884 |  |  | 1.6589
2007-12-02 | 2.32 |  |  | 1.5467
2007-12-03 | 2.1609 |  |  | 1.4406
2007-12-04 | 2.0821 |  |  | 1.3881
2007-12-05 | 2.0235 |  |  | 1.349
2007-12-06 | 2.0698 |  |  | 1.3799
2007-12-07 | 1.8736 |  |  | 1.2491
2007-12-08 | 1.7547 |  |  | 1.1698
2007-12-09 | 1.6836 |  |  | 1.1224
2007-12-10 | 1.6805 |  |  | 1.1204
2007-12-11 | 1.7485 |  |  | 1.1657
2007-12-12 | 1.7732 |  |  | 1.1821
2007-12-13 | 2.5363 |  |  | 1.6908
2007-12-14 | 2.8066 |  |  | 1.871
2007-12-15 | 2.2165 |  |  | 1.4777
2007-12-16 | 1.767 |  |  | 1.178
2007-12-17 | 1.9462 |  |  | 1.2975
2007-12-18 | 4.1195 |  |  | 2.7463
2007-12-19 | 2.0265 |  |  | 1.351
2007-12-20 | 1.9524 |  |  | 1.3016
2007-12-21 | 2.1208 |  |  | 1.4138
2007-12-22 | 1.7362 |  |  | 1.1574
2007-12-23 | 1.5601 |  |  | 1.04
2007-12-24 | 1.6682 |  |  | 1.1121
2007-12-25 | 1.6991 |  |  | 1.1327
2007-12-26 | 16.5491 |  |  | 11.0327
2007-12-27 | 5.037 |  |  | 3.358
2007-12-28 | 6.3345 |  |  | 4.223
2007-12-29 | 3.151 |  |  | 2.1007
2007-12-30 | 3.29 |  |  | 2.1934
2007-12-31 | 5.3475 |  |  | 3.565
2008-01-01 | 3.0414 |  |  | 2.0276
2008-01-02 | 2.5162 |  |  | 1.6775
2008-01-03 | 2.4374 |  |  | 1.6249
2008-01-04 | 2.2212 |  |  | 1.4808
2008-01-05 | 2.0065 |  |  | 1.3376
2008-01-06 | 1.8875 |  |  | 1.2584
2008-01-07 | 2.0173 |  |  | 1.3448
2008-01-08 | 2.0466 |  |  | 1.3644
2008-01-09 | 1.7794 |  |  | 1.1863
2008-01-10 | 1.6265 |  |  | 1.0843
2008-01-11 | 1.5724 |  |  | 1.0483
2008-01-12 | 1.4689 |  |  | 0.97929
2008-01-13 | 1.5616 |  |  | 1.0411
2008-01-14 | 1.401 |  |  | 0.93398
2008-01-15 | 1.8674 |  |  | 1.245
2008-01-16 | 1.4797 |  |  | 0.9865
2008-01-17 | 1.3639 |  |  | 0.90927
2008-01-18 | 1.4288 |  |  | 0.95252
2008-01-19 | 1.3237 |  |  | 0.88249
2008-01-20 | 1.2172 |  |  | 0.81144
2008-01-21 | 1.1569 |  |  | 0.77128
2008-01-22 | 2.3648 |  |  | 1.5765
2008-01-23 | 2.7571 |  |  | 1.8381
2008-01-24 | 1.8242 |  |  | 1.2161
2008-01-25 | 1.5724 |  |  | 1.0483
2008-01-26 | 1.401 |  |  | 0.93398
2008-01-27 | 1.3515 |  |  | 0.90103
2008-01-28 | 1.2187 |  |  | 0.81247
2008-01-29 | 1.3145 |  |  | 0.87631
2008-01-30 | 1.2017 |  |  | 0.80114
2008-01-31 | 1.126 |  |  | 0.75069
2008-02-01 | 1.194 |  |  | 0.79599
2008-02-02 | 1.9107 |  |  | 1.2738
2008-02-03 | 1.435 |  |  | 0.95663
2008-02-04 | 1.2851 |  |  | 0.85675
2008-02-05 | 1.2851 |  |  | 0.85675
2008-02-06 | 1.1368 |  |  | 0.75789
2008-02-07 | 1.0565 |  |  | 0.70435
2008-02-08 | 0.98238 |  |  | 0.65492
2008-02-09 | 0.94376 |  |  | 0.62918
2008-02-10 | 1.0287 |  |  | 0.68581
2008-02-11 | 1.1106 |  |  | 0.74039
2008-02-12 | 2.3648 |  |  | 1.5765
2008-02-13 | 1.6079 |  |  | 1.072
2008-02-14 | 1.3546 |  |  | 0.90309
2008-02-15 | 1.6435 |  |  | 1.0957
2008-02-16 | 50.3654 |  |  | 33.577
2008-02-17 | 4.7976 |  |  | 3.1984
2008-02-18 | 2.5255 |  |  | 1.6836
2008-02-19 | 1.92 |  |  | 1.28
2008-02-20 | 1.6203 |  |  | 1.0802
2008-02-21 | 1.4519 |  |  | 0.96796
2008-02-22 | 1.384 |  |  | 0.92265
2008-02-23 | 1.384 |  |  | 0.92265
2008-02-24 | 1.2079 |  |  | 0.80526
2008-02-25 | 1.0781 |  |  | 0.71876
2008-02-26 | 1.1013 |  |  | 0.73421
2008-02-27 | 1.089 |  |  | 0.72597
2008-02-28 | 1.1801 |  |  | 0.78673
2008-02-29 | 1.0534 |  |  | 0.70229
2008-03-01 | 1.9972 |  |  | 1.3315
2008-03-02 | 11.2943 |  |  | 7.5295
2008-03-03 | 5.3876 |  |  | 3.5918
2008-03-04 | 2.6228 |  |  | 1.7485
2008-03-05 | 1.9261 |  |  | 1.2841
2008-03-06 | 2.3339 |  |  | 1.5559
2008-03-07 | 1.8335 |  |  | 1.2223
2008-03-08 | 1.6744 |  |  | 1.1162
2008-03-09 | 1.6203 |  |  | 1.0802
2008-03-10 | 2.7695 |  |  | 1.8463
2008-03-11 | 1.9045 |  |  | 1.2697
2008-03-12 | 3.2066 |  |  | 2.1378
2008-03-13 | 2.1208 |  |  | 1.4138
2008-03-14 | 1.8304 |  |  | 1.2203
2008-03-15 | 1.6697 |  |  | 1.1132
2008-03-16 | 1.5724 |  |  | 1.0483
2008-03-17 | 1.5029 |  |  | 1.0019
2008-03-18 | 1.4535 |  |  | 0.96899
2008-03-19 | 1.3809 |  |  | 0.92059
2008-03-20 | 1.3021 |  |  | 0.86808
2008-03-21 | 1.2959 |  |  | 0.86396
2008-03-22 | 1.8489 |  |  | 1.2326
2008-03-23 | 1.4519 |  |  | 0.96796
2008-03-24 | 1.3454 |  |  | 0.89691
2008-03-25 | 1.3176 |  |  | 0.87837
2008-03-26 | 1.2836 |  |  | 0.85572
2008-03-27 | 1.2017 |  |  | 0.80114
2008-03-28 | 1.1909 |  |  | 0.79393
2008-03-29 | 1.73 |  |  | 1.1533
2008-03-30 | 1.4211 |  |  | 0.94737
2008-03-31 | 1.2681 |  |  | 0.84542
2008-04-01 | 1.2558 |  |  | 0.83718
2008-04-02 | 2.9224 |  |  | 1.9483
2008-04-03 | 1.7856 |  |  | 1.1904
2008-04-04 | 1.4797 |  |  | 0.9865
2008-04-05 | 1.5616 |  |  | 1.0411
2008-04-06 | 1.384 |  |  | 0.92265
2008-04-07 | 1.4689 |  |  | 0.97929
2008-04-08 | 1.3639 |  |  | 0.90927
2008-04-09 | 1.3871 |  |  | 0.92471
2008-04-10 | 1.2681 |  |  | 0.84542
2008-04-11 | 1.2357 |  |  | 0.8238
2008-04-12 | 1.2187 |  |  | 0.81247
2008-04-13 | 1.1693 |  |  | 0.77952
2008-04-14 | 1.1368 |  |  | 0.75789
2008-04-15 | 1.1368 |  |  | 0.75789
2008-04-16 | 1.1214 |  |  | 0.7476
2008-04-17 | 1.1044 |  |  | 0.73627
2008-04-18 | 1.2805 |  |  | 0.85366
2008-04-19 | 1.4967 |  |  | 0.99782
2008-04-20 | 1.5554 |  |  | 1.037
2008-04-21 | 2.0466 |  |  | 1.3644
2008-04-22 | 4.5597 |  |  | 3.0398
2008-04-23 | 46.3263 |  |  | 30.8842
2008-04-24 | 5.3382 |  |  | 3.5588
2008-04-25 | 3.4291 |  |  | 2.286
2008-04-26 | 2.4065 |  |  | 1.6043
2008-04-27 | 2.0821 |  |  | 1.3881
2008-04-28 | 2.232 |  |  | 1.488
2008-04-29 | 1.9586 |  |  | 1.3057
2008-04-30 | 110.2689 |  |  | 73.5126
2008-05-01 | 5.4371 |  |  | 3.6247
2008-05-02 | 4.2693 |  |  | 2.8462
2008-05-03 | 3.4646 |  |  | 2.3097
2008-05-04 | 2.9224 |  |  | 1.9483
2008-05-05 | 3.2715 |  |  | 2.181
2008-05-06 | 2.9904 |  |  | 1.9936
2008-05-07 | 2.8668 |  |  | 1.9112
2008-05-08 | 4.0284 |  |  | 2.6856
2008-05-09 | 15.5126 |  |  | 10.3417
2008-05-10 | 5.5251 |  |  | 3.6834
2008-05-11 | 6.4303 |  |  | 4.2868
2008-05-12 | 5.2224 |  |  | 3.4816
2008-05-13 | 4.2029 |  |  | 2.8019
2008-05-14 | 4.6478 |  |  | 3.0985
2008-05-15 | 3.9002 |  |  | 2.6001
2008-05-16 | 3.3271 |  |  | 2.2181
2008-05-17 | 2.9981 |  |  | 1.9987
2008-05-18 | 2.8158 |  |  | 1.8772
2008-05-19 | 2.6907 |  |  | 1.7938
2008-05-20 | 2.5934 |  |  | 1.7289
2008-05-21 | 2.4019 |  |  | 1.6013
2008-05-22 | 8.6638 |  |  | 5.7758
2008-05-23 | 4.2137 |  |  | 2.8091
2008-05-24 | 3.738 |  |  | 2.492
2008-05-25 | 4.0639 |  |  | 2.7093
2008-05-26 | 3.4924 |  |  | 2.3283
2008-05-27 | 3.0336 |  |  | 2.0224
2008-05-28 | 4.6354 |  |  | 3.0903
2008-05-29 | 2.4683 |  |  | 1.6455
2008-05-30 | 3.1896 |  |  | 2.1264
2008-05-31 | 2.9626 |  |  | 1.9751
2008-06-01 | 7.425 |  |  | 4.95
2008-06-02 | 10.0184 |  |  | 6.6789
2008-06-03 | 3.619 |  |  | 2.4127
2008-06-04 | 5.0185 |  |  | 3.3456
2008-06-05 | 4.2415 |  |  | 2.8277
2008-06-06 | 4.3157 |  |  | 2.8771
2008-06-07 | 7.7046 |  |  | 5.1364
2008-06-08 | 11.2881 |  |  | 7.5254
2008-06-09 | 7.2149 |  |  | 4.8099
2008-06-10 | 9.4994 |  |  | 6.3329
2008-06-11 | 8.1602 |  |  | 5.4402
2008-06-12 | 6.2233 |  |  | 4.1488
2008-06-13 | 7.3817 |  |  | 4.9212
2008-06-14 | 6.1229 |  |  | 4.0819
2008-06-15 | 6.5538 |  |  | 4.3692
2008-06-16 | 5.4958 |  |  | 3.6638
2008-06-17 | 5.2224 |  |  | 3.4816
2008-06-18 | 4.484 |  |  | 2.9894
2008-06-19 | 3.8461 |  |  | 2.5641
2008-06-20 | 3.7905 |  |  | 2.527
2008-06-21 | 3.6005 |  |  | 2.4003
2008-06-22 | 3.2159 |  |  | 2.1439
2008-06-23 | 4.8547 |  |  | 3.2365
2008-06-24 | 3.3827 |  |  | 2.2551
2008-06-25 | 4.4377 |  |  | 2.9585
2008-06-26 | 4.759 |  |  | 3.1726
2008-06-27 | 5.763 |  |  | 3.842
2008-06-28 | 4.9984 |  |  | 3.3323
2008-06-29 | 5.4849 |  |  | 3.6566
2008-06-30 | 3.2993 |  |  | 2.1995
2008-07-01 | 4.1767 |  |  | 2.7844
2008-07-02 | 3.8909 |  |  | 2.5939
2008-07-03 | 3.6113 |  |  | 2.4075
2008-07-04 | 3.3441 |  |  | 2.2294
2008-07-05 | 3.4878 |  |  | 2.3252
2008-07-06 | 4.7883 |  |  | 3.1922
2008-07-07 | 4.6632 |  |  | 3.1088
2008-07-08 | 5.2888 |  |  | 3.5259
2008-07-09 | 3.9264 |  |  | 2.6176
2008-07-10 | 3.5464 |  |  | 2.3643
2008-07-11 | 3.9419 |  |  | 2.6279
2008-07-12 | 9.0298 |  |  | 6.0199
2008-07-13 | 10.7552 |  |  | 7.1701
2008-07-14 | 6.5847 |  |  | 4.3898
2008-07-15 | 5.3135 |  |  | 3.5423
2008-07-16 | 6.6728 |  |  | 4.4485
2008-07-17 | 5.3089 |  |  | 3.5392
2008-07-18 | 5.5066 |  |  | 3.671
2008-07-19 | 5.3892 |  |  | 3.5928
2008-07-20 | 4.518 |  |  | 3.012
2008-07-21 | 10.9143 |  |  | 7.2762
2008-07-22 | 7.1609 |  |  | 4.7739
2008-07-23 | 5.9916 |  |  | 3.9944
2008-07-24 | 7.7385 |  |  | 5.159
2008-07-25 | 6.214 |  |  | 4.1427
2008-07-26 | 6.7701 |  |  | 4.5134
2008-07-27 | 5.4664 |  |  | 3.6443
2008-07-28 | 5.1374 |  |  | 3.4249
2008-07-29 | 4.7451 |  |  | 3.1634
2008-07-30 | 4.6833 |  |  | 3.1222
2008-07-31 | 7.3725 |  |  | 4.915
2008-08-01 | 14.8793 |  |  | 9.9196
2008-08-02 | 11.044 |  |  | 7.3627
2008-08-03 | 9.4407 |  |  | 6.2938
2008-08-04 | 30.4615 |  |  | 20.3076
2008-08-05 | 11.3885 |  |  | 7.5923
2008-08-06 | 28.4735 |  |  | 18.9824
2008-08-07 | 16.7653 |  |  | 11.1769
2008-08-08 | 11.5012 |  |  | 7.6675
2008-08-09 | 9.2785 |  |  | 6.1857
2008-08-10 | 8.327 |  |  | 5.5514
2008-08-11 | 7.995 |  |  | 5.33
2008-08-12 | 7.7725 |  |  | 5.1817
2008-08-13 | 5.8557 |  |  | 3.9038
2008-08-14 | 5.4154 |  |  | 3.6103
2008-08-15 | 5.3428 |  |  | 3.5619
2008-08-16 | 4.6555 |  |  | 3.1037
2008-08-17 | 5.0895 |  |  | 3.393
2008-08-18 | 4.2971 |  |  | 2.8648
2008-08-19 | 5.3243 |  |  | 3.5495
2008-08-20 | 3.3642 |  |  | 2.2428
2008-08-21 | 6.0626 |  |  | 4.0418
2008-08-22 | 4.3296 |  |  | 2.8864
2008-08-23 | 6.438 |  |  | 4.292
2008-08-24 | 5.3274 |  |  | 3.5516
2008-08-25 | 4.8115 |  |  | 3.2077
2008-08-26 | 10.0277 |  |  | 6.6851
2008-08-27 | 12.2179 |  |  | 8.1453
2008-08-28 | 9.8809 |  |  | 6.5873
2008-08-29 | 29.5563 |  |  | 19.7042
2008-08-30 | 10.7536 |  |  | 7.1691
2008-08-31 | 8.3703 |  |  | 5.5802
2008-09-01 | 11.5723 |  |  | 7.7149
2008-09-02 | 25.2406 |  |  | 16.8271
2008-09-03 | 28.0627 |  |  | 18.7084
2008-09-04 | 14.4885 |  |  | 9.659
2008-09-05 | 9.2847 |  |  | 6.1898
2008-09-06 | 7.7864 |  |  | 5.191
2008-09-07 | 6.7855 |  |  | 4.5237
2008-09-08 | 6.2634 |  |  | 4.1756
2008-09-09 | 6.9523 |  |  | 4.6349
2008-09-10 | 25.1665 |  |  | 16.7777
2008-09-11 | 13.2189 |  |  | 8.8126
2008-09-12 | 10.6316 |  |  | 7.0877
2008-09-13 | 10.6193 |  |  | 7.0795
2008-09-14 | 9.3249 |  |  | 6.2166
2008-09-15 | 23.6064 |  |  | 15.7376
2008-09-16 | 18.3223 |  |  | 12.2149
2008-09-17 | 13.2868 |  |  | 8.8579
2008-09-18 | 12.842 |  |  | 8.5613
2008-09-19 | 9.0376 |  |  | 6.025
2008-09-20 | 8.0444 |  |  | 5.3629
2008-09-21 | 6.9523 |  |  | 4.6349
2008-09-22 | 6.4874 |  |  | 4.3249
2008-09-23 | 5.9823 |  |  | 3.9882
2008-09-24 | 9.2446 |  |  | 6.163
2008-09-25 | 5.2888 |  |  | 3.5259
2008-09-26 | 4.5505 |  |  | 3.0336
2008-09-27 | 5.2409 |  |  | 3.4939
2008-09-28 | 4.4083 |  |  | 2.9389
2008-09-29 | 5.0478 |  |  | 3.3652
2008-09-30 | 6.8828 |  |  | 4.5886
2008-10-01 | 5.5251 |  |  | 3.6834
2008-10-02 | 5.193 |  |  | 3.462
2008-10-03 | 9.4407 |  |  | 6.2938
2008-10-04 | 10.1234 |  |  | 6.749
2008-10-05 | 5.3475 |  |  | 3.565
2008-10-06 | 4.5798 |  |  | 3.0532
2008-10-07 | 6.6326 |  |  | 4.4217
2008-10-08 | 7.5733 |  |  | 5.0488
2008-10-09 | 6.2387 |  |  | 4.1591
2008-10-10 | 5.7522 |  |  | 3.8348
2008-10-11 | 6.5492 |  |  | 4.3661
2008-10-12 | 5.3521 |  |  | 3.5681
2008-10-13 | 4.9706 |  |  | 3.3137
2008-10-14 | 4.6292 |  |  | 3.0862
2008-10-15 | 4.5134 |  |  | 3.0089
2008-10-16 | 4.5412 |  |  | 3.0275
2008-10-17 | 4.1102 |  |  | 2.7402
2008-10-18 | 4.725 |  |  | 3.15
2008-10-19 | 4.1195 |  |  | 2.7463
2008-10-20 | 4.2925 |  |  | 2.8617
2008-10-21 | 3.7009 |  |  | 2.4673
2008-10-22 | 3.2715 |  |  | 2.181
2008-10-23 | 3.4136 |  |  | 2.2757
2008-10-24 | 3.097 |  |  | 2.0646
2008-10-25 | 3.2066 |  |  | 2.1378
2008-10-26 | 4.5783 |  |  | 3.0522
2008-10-27 | 5.9514 |  |  | 3.9676
2008-10-28 | 4.5412 |  |  | 3.0275
2008-10-29 | 6.2943 |  |  | 4.1962
2008-10-30 | 4.3481 |  |  | 2.8987
2008-10-31 | 4.1288 |  |  | 2.7525
2008-11-01 | 3.7472 |  |  | 2.4982
2008-11-02 | 4.5937 |  |  | 3.0625
2008-11-03 | 3.9357 |  |  | 2.6238
2008-11-04 | 3.4878 |  |  | 2.3252
2008-11-05 | 4.2879 |  |  | 2.8586
2008-11-06 | 5.6425 |  |  | 3.7617
2008-11-07 | 4.7312 |  |  | 3.1541
2008-11-08 | 4.2462 |  |  | 2.8308
2008-11-09 | 8.0166 |  |  | 5.3444
2008-11-10 | 9.2322 |  |  | 6.1548
2008-11-11 | 6.5183 |  |  | 4.3455
2008-11-12 | 5.2316 |  |  | 3.4878
2008-11-13 | 4.4655 |  |  | 2.977
2008-11-14 | 4.1102 |  |  | 2.7402
2008-11-15 | 3.6839 |  |  | 2.4559
2008-11-16 | 3.3456 |  |  | 2.2304
2008-11-17 | 4.2029 |  |  | 2.8019
2008-11-18 | 4.6122 |  |  | 3.0748
2008-11-19 | 4.138 |  |  | 2.7587
2008-11-20 | 4.4377 |  |  | 2.9585
2008-11-21 | 3.5835 |  |  | 2.389
2008-11-22 | 2.9796 |  |  | 1.9864
2008-11-23 | 2.8066 |  |  | 1.871
2008-11-24 | 2.7154 |  |  | 1.8103
2008-11-25 | 2.7324 |  |  | 1.8216
2008-11-26 | 4.3944 |  |  | 2.9296
2008-11-27 | 3.619 |  |  | 2.4127
2008-11-28 | 2.7649 |  |  | 1.8432
2008-11-29 | 2.4297 |  |  | 1.6198
2008-11-30 | 2.4482 |  |  | 1.6321
2008-12-01 | 2.3571 |  |  | 1.5714
2008-12-02 | 3.1248 |  |  | 2.0832
2008-12-03 | 4.1566 |  |  | 2.771
2008-12-04 | 2.6907 |  |  | 1.7938
2008-12-05 | 3.1309 |  |  | 2.0873
2008-12-06 | 2.32 |  |  | 1.5467
2008-12-07 | 2.1594 |  |  | 1.4396
2008-12-08 | 2.3123 |  |  | 1.5415
2008-12-09 | 6.6419 |  |  | 4.4279
2008-12-10 | 3.5109 |  |  | 2.3406
2008-12-11 | 2.6907 |  |  | 1.7938
2008-12-12 | 3.6098 |  |  | 2.4065
2008-12-13 | 3.29 |  |  | 2.1934
2008-12-14 | 2.6907 |  |  | 1.7938
2008-12-15 | 2.7819 |  |  | 1.8546
2008-12-16 | 3.341 |  |  | 2.2273
2008-12-17 | 9.8748 |  |  | 6.5832
2008-12-18 | 5.5838 |  |  | 3.7225
2008-12-19 | 3.4692 |  |  | 2.3128
2008-12-20 | 3.2962 |  |  | 2.1975
2008-12-21 | 3.7102 |  |  | 2.4735
2008-12-22 | 3.0058 |  |  | 2.0039
2008-12-23 | 2.666 |  |  | 1.7773
2008-12-24 | 2.4729 |  |  | 1.6486
2008-12-25 | 2.32 |  |  | 1.5467
2008-12-26 | 2.2243 |  |  | 1.4828
2008-12-27 | 2.096 |  |  | 1.3974
2008-12-28 | 2.0482 |  |  | 1.3654
2008-12-29 | 1.8736 |  |  | 1.2491
2008-12-30 | 1.7485 |  |  | 1.1657
2008-12-31 | 1.7593 |  |  | 1.1729
2009-01-01 | 1.6558 |  |  | 1.1039
2009-01-02 | 1.5446 |  |  | 1.0297
2009-01-03 | 1.7423 |  |  | 1.1616
2009-01-04 | 1.6435 |  |  | 1.0957
2009-01-05 | 1.5369 |  |  | 1.0246
2009-01-06 | 1.4458 |  |  | 0.96384
2009-01-07 | 1.4041 |  |  | 0.93604
2009-01-08 | 1.6558 |  |  | 1.1039
2009-01-09 | 1.3299 |  |  | 0.88661
2009-01-10 | 3.8955 |  |  | 2.597
2009-01-11 | 1.8304 |  |  | 1.2203
2009-01-12 | 1.5369 |  |  | 1.0246
2009-01-13 | 1.5369 |  |  | 1.0246
2009-01-14 | 1.418 |  |  | 0.94531
2009-01-15 | 1.3021 |  |  | 0.86808
2009-01-16 | 1.2774 |  |  | 0.8516
2009-01-17 | 1.4751 |  |  | 0.98341
2009-01-18 | 1.3407 |  |  | 0.89382
2009-01-19 | 2.0235 |  |  | 1.349
2009-01-20 | 1.5261 |  |  | 1.0174
2009-01-21 | 1.455 |  |  | 0.97002
2009-01-22 | 1.3562 |  |  | 0.90412
2009-01-23 | 1.2079 |  |  | 0.80526
2009-01-24 | 1.0843 |  |  | 0.72288
2009-01-25 | 0.93295 |  |  | 0.62197
2009-01-26 | 0.98701 |  |  | 0.65801
2009-01-27 | 1.0272 |  |  | 0.68478
2009-01-28 | 1.2589 |  |  | 0.83924
2009-01-29 | 1.0735 |  |  | 0.71567
2009-01-30 | 1.2187 |  |  | 0.81247
2009-01-31 | 1.1477 |  |  | 0.7651
2009-02-01 | 1.3562 |  |  | 0.90412
2009-02-02 | 1.2187 |  |  | 0.81247
2009-02-03 | 1.211 |  |  | 0.80732
2009-02-04 | 1.0534 |  |  | 0.70229
2009-02-05 | 0.98238 |  |  | 0.65492
2009-02-06 | 0.9175 |  |  | 0.61167
2009-02-07 | 0.89279 |  |  | 0.59519
2009-02-08 | 0.93758 |  |  | 0.62506
2009-02-09 | 0.84954 |  |  | 0.56636
2009-02-10 | 1.6079 |  |  | 1.072
2009-02-11 | 1.1693 |  |  | 0.77952
2009-02-12 | 1.3902 |  |  | 0.92677
2009-02-13 | 1.9385 |  |  | 1.2923
2009-02-14 | 1.6651 |  |  | 1.1101
2009-02-15 | 1.2388 |  |  | 0.82586
2009-02-16 | 1.2048 |  |  | 0.8032
2009-02-17 | 1.3067 |  |  | 0.87117
2009-02-18 | 1.089 |  |  | 0.72597
2009-02-19 | 0.99628 |  |  | 0.66419
2009-02-20 | 1.0689 |  |  | 0.71258
2009-02-21 | 9.3805 |  |  | 6.2537
2009-02-22 | 11.0131 |  |  | 7.3421
2009-02-23 | 7.3926 |  |  | 4.9284
2009-02-24 | 5.1142 |  |  | 3.4095
2009-02-25 | 2.768 |  |  | 1.8453
2009-02-26 | 2.1208 |  |  | 1.4138
2009-02-27 | 1.8674 |  |  | 1.245
2009-02-28 | 1.7176 |  |  | 1.1451
2009-03-01 | 2.6382 |  |  | 1.7588
2009-03-02 | 4.9891 |  |  | 3.3261
2009-03-03 | 2.5934 |  |  | 1.7289
2009-03-04 | 2.0034 |  |  | 1.3356
2009-03-05 | 1.696 |  |  | 1.1307
2009-03-06 | 1.7362 |  |  | 1.1574
2009-03-07 | 1.6558 |  |  | 1.1039
2009-03-08 | 1.5493 |  |  | 1.0328
2009-03-09 | 2.9085 |  |  | 1.939
2009-03-10 | 3.3317 |  |  | 2.2212
2009-03-11 | 5.9113 |  |  | 3.9408
2009-03-12 | 122.3324 |  |  | 81.5549
2009-03-13 | 47.2345 |  |  | 31.4897
2009-03-14 | 9.7419 |  |  | 6.4946
2009-03-15 | 6.2032 |  |  | 4.1355
2009-03-16 | 4.8238 |  |  | 3.2159
2009-03-17 | 4.1396 |  |  | 2.7597
2009-03-18 | 3.8801 |  |  | 2.5867
2009-03-19 | 4.6524 |  |  | 3.1016
2009-03-20 | 3.8198 |  |  | 2.5466
2009-03-21 | 6.7376 |  |  | 4.4918
2009-03-22 | 4.1488 |  |  | 2.7659
2009-03-23 | 3.3719 |  |  | 2.2479
2009-03-24 | 2.9997 |  |  | 1.9998
2009-03-25 | 2.768 |  |  | 1.8453
2009-03-26 | 2.7062 |  |  | 1.8041
2009-03-27 | 2.6089 |  |  | 1.7392
2009-03-28 | 2.89 |  |  | 1.9267
2009-03-29 | 2.4529 |  |  | 1.6352
2009-03-30 | 2.2567 |  |  | 1.5045
2009-03-31 | 2.2706 |  |  | 1.5137
2009-04-01 | 2.2026 |  |  | 1.4684
2009-04-02 | 2.0821 |  |  | 1.3881
2009-04-03 | 2.042 |  |  | 1.3613
2009-04-04 | 2.0034 |  |  | 1.3356
2009-04-05 | 1.8489 |  |  | 1.2326
2009-04-06 | 1.9354 |  |  | 1.2903
2009-04-07 | 1.818 |  |  | 1.212
2009-04-08 | 2.6892 |  |  | 1.7928
2009-04-09 | 2.5872 |  |  | 1.7248
2009-04-10 | 2.9533 |  |  | 1.9689
2009-04-11 | 3.1974 |  |  | 2.1316
2009-04-12 | 6.0101 |  |  | 4.0067
2009-04-13 | 4.586 |  |  | 3.0573
2009-04-14 | 4.0716 |  |  | 2.7144
2009-04-15 | 2.9533 |  |  | 1.9689
2009-04-16 | 2.7448 |  |  | 1.8299
2009-04-17 | 2.4668 |  |  | 1.6445
2009-04-18 | 2.3679 |  |  | 1.5786
2009-04-19 | 2.2428 |  |  | 1.4952
2009-04-20 | 2.5193 |  |  | 1.6795
2009-04-21 | 2.2227 |  |  | 1.4818
2009-04-22 | 2.1022 |  |  | 1.4015
2009-04-23 | 2.0621 |  |  | 1.3747
2009-04-24 | 1.9833 |  |  | 1.3222
2009-04-25 | 1.9447 |  |  | 1.2965
2009-04-26 | 1.8721 |  |  | 1.2481
2009-04-27 | 1.9323 |  |  | 1.2882
2009-04-28 | 1.8813 |  |  | 1.2542
2009-04-29 | 1.8088 |  |  | 1.2058
2009-04-30 | 2.0435 |  |  | 1.3624
2009-05-01 | 1.9261 |  |  | 1.2841
2009-05-02 | 1.6157 |  |  | 1.0771
2009-05-03 | 1.6527 |  |  | 1.1018
2009-05-04 | 1.7439 |  |  | 1.1626
2009-05-05 | 1.957 |  |  | 1.3047
2009-05-06 | 2.8251 |  |  | 1.8834
2009-05-07 | 2.9379 |  |  | 1.9586
2009-05-08 | 3.2422 |  |  | 2.1614
2009-05-09 | 2.5872 |  |  | 1.7248
2009-05-10 | 2.2567 |  |  | 1.5045
2009-05-11 | 2.476 |  |  | 1.6507
2009-05-12 | 4.6308 |  |  | 3.0872
2009-05-13 | 81.3459 |  |  | 54.2306
2009-05-14 | 19.609 |  |  | 13.0726
2009-05-15 | 20.5095 |  |  | 13.673
2009-05-16 | 17.5314 |  |  | 11.6876
2009-05-17 | 33.1846 |  |  | 22.1231
2009-05-18 | 10.5436 |  |  | 7.0291
2009-05-19 | 8.6344 |  |  | 5.7563
2009-05-20 | 7.5408 |  |  | 5.0272
2009-05-21 | 7.3431 |  |  | 4.8954
2009-05-22 | 20.1542 |  |  | 13.4361
2009-05-23 | 11.9569 |  |  | 7.9713
2009-05-24 | 25.3349 |  |  | 16.8899
2009-05-25 | 13.8861 |  |  | 9.2574
2009-05-26 | 10.6919 |  |  | 7.1279
2009-05-27 | 8.7024 |  |  | 5.8016
2009-05-28 | 7.9749 |  |  | 5.3166
2009-05-29 | 6.611 |  |  | 4.4073
2009-05-30 | 7.3478 |  |  | 4.8985
2009-05-31 | 11.7144 |  |  | 7.8096
2009-06-01 | 8.6576 |  |  | 5.7717
2009-06-02 | 8.3193 |  |  | 5.5462
2009-06-03 | 6.9879 |  |  | 4.6586
2009-06-04 | 9.5658 |  |  | 6.3772
2009-06-05 | 7.91 |  |  | 5.2733
2009-06-06 | 5.8587 |  |  | 3.9058
2009-06-07 | 5.4247 |  |  | 3.6165
2009-06-08 | 5.0741 |  |  | 3.3827
2009-06-09 | 5.695 |  |  | 3.7967
2009-06-10 | 4.8455 |  |  | 3.2303
2009-06-11 | 4.8964 |  |  | 3.2643
2009-06-12 | 4.9845 |  |  | 3.323
2009-06-13 | 5.3197 |  |  | 3.5464
2009-06-14 | 4.9057 |  |  | 3.2705
2009-06-15 | 4.4331 |  |  | 2.9554
2009-06-16 | 3.4785 |  |  | 2.319
2009-06-17 | 4.4779 |  |  | 2.9852
2009-06-18 | 4.8238 |  |  | 3.2159
2009-06-19 | 5.1467 |  |  | 3.4311
2009-06-20 | 7.53 |  |  | 5.02
2009-06-21 | 4.7821 |  |  | 3.1881
2009-06-22 | 4.2029 |  |  | 2.8019
2009-06-23 | 3.3101 |  |  | 2.2067
2009-06-24 | 4.8285 |  |  | 3.219
2009-06-25 | 7.2628 |  |  | 4.8419
2009-06-26 | 6.594 |  |  | 4.396
2009-06-27 | 5.125 |  |  | 3.4167
2009-06-28 | 5.0833 |  |  | 3.3889
2009-06-29 | 4.3527 |  |  | 2.9018
2009-06-30 | 4.1365 |  |  | 2.7577
2009-07-01 | 3.0954 |  |  | 2.0636
2009-07-02 | 4.5365 |  |  | 3.0244
2009-07-03 | 3.8415 |  |  | 2.561
2009-07-04 | 3.7472 |  |  | 2.4982
2009-07-05 | 3.7859 |  |  | 2.5239
2009-07-06 | 3.0275 |  |  | 2.0183
2009-07-07 | 3.6747 |  |  | 2.4498
2009-07-08 | 2.3355 |  |  | 1.557
2009-07-09 | 4.759 |  |  | 3.1726
2009-07-10 | 4.0392 |  |  | 2.6928
2009-07-11 | 3.6747 |  |  | 2.4498
2009-07-12 | 3.5897 |  |  | 2.3931
2009-07-13 | 2.527 |  |  | 1.6847
2009-07-14 | 2.6058 |  |  | 1.7372
2009-07-15 | 3.168 |  |  | 2.112
2009-07-16 | 3.1309 |  |  | 2.0873
2009-07-17 | 1.438 |  |  | 0.95869
2009-07-18 | 2.4992 |  |  | 1.6661
2009-07-19 | 0.90669 |  |  | 0.60446
2009-07-20 | 2.5795 |  |  | 1.7197
2009-07-21 | 3.6144 |  |  | 2.4096
2009-07-22 | 5.9113 |  |  | 3.9408
2009-07-23 | 4.7034 |  |  | 3.1356
2009-07-24 | 4.3744 |  |  | 2.9162
2009-07-25 | 4.4083 |  |  | 2.9389
2009-07-26 | 3.599 |  |  | 2.3993
2009-07-27 | 3.4615 |  |  | 2.3077
2009-07-28 | 3.4878 |  |  | 2.3252
2009-07-29 | 4.4145 |  |  | 2.943
2009-07-30 | 4.3697 |  |  | 2.9132
2009-07-31 | 3.4785 |  |  | 2.319
2009-08-01 | 5.2255 |  |  | 3.4836
2009-08-02 | 3.9928 |  |  | 2.6619
2009-08-03 | 4.8887 |  |  | 3.2591
2009-08-04 | 4.2554 |  |  | 2.837
2009-08-05 | 5.4819 |  |  | 3.6546
2009-08-06 | 3.6669 |  |  | 2.4446
2009-08-07 | 4.9459 |  |  | 3.2972
2009-08-08 | 4.5952 |  |  | 3.0635
2009-08-09 | 3.9573 |  |  | 2.6382
2009-08-10 | 3.8631 |  |  | 2.5754
2009-08-11 | 3.2669 |  |  | 2.1779
2009-08-12 | 50.4473 |  |  | 33.6315
2009-08-13 | 13.1694 |  |  | 8.7796
2009-08-14 | 8.6344 |  |  | 5.7563
2009-08-15 | 10.142 |  |  | 6.7613
2009-08-16 | 10.9251 |  |  | 7.2834
2009-08-17 | 16.322 |  |  | 10.8813
2009-08-18 | 10.5621 |  |  | 7.0414
2009-08-19 | 9.7836 |  |  | 6.5224
2009-08-20 | 10.7768 |  |  | 7.1845
2009-08-21 | 9.5488 |  |  | 6.3659
2009-08-22 | 9.2646 |  |  | 6.1764
2009-08-23 | 9.0808 |  |  | 6.0539
2009-08-24 | 9.1611 |  |  | 6.1074
2009-08-25 | 31.4577 |  |  | 20.9718
2009-08-26 | 46.3849 |  |  | 30.9233
2009-08-27 | 13.4444 |  |  | 8.9629
2009-08-28 | 9.3156 |  |  | 6.2104
2009-08-29 | 10.7027 |  |  | 7.1351
2009-08-30 | 9.2646 |  |  | 6.1764
2009-08-31 | 10.7645 |  |  | 7.1763
2009-09-01 | 7.649 |  |  | 5.0993
2009-09-02 | 6.3299 |  |  | 4.2199
2009-09-03 | 5.5637 |  |  | 3.7091
2009-09-04 | 4.898 |  |  | 3.2653
2009-09-05 | 4.5489 |  |  | 3.0326
2009-09-06 | 4.379 |  |  | 2.9193
2009-09-07 | 4.2693 |  |  | 2.8462
2009-09-08 | 4.1041 |  |  | 2.736
2009-09-09 | 5.5545 |  |  | 3.703
2009-09-10 | 5.1544 |  |  | 3.4363
2009-09-11 | 7.2829 |  |  | 4.8553
2009-09-12 | 7.5053 |  |  | 5.0035
2009-09-13 | 6.957 |  |  | 4.638
2009-09-14 | 11.1475 |  |  | 7.4317
2009-09-15 | 7.6057 |  |  | 5.0705
2009-09-16 | 5.4216 |  |  | 3.6144
2009-09-17 | 6.0688 |  |  | 4.0459
2009-09-18 | 5.3861 |  |  | 3.5907
2009-09-19 | 6.024 |  |  | 4.016
2009-09-20 | 4.6771 |  |  | 3.1181
2009-09-21 | 4.2894 |  |  | 2.8596
2009-09-22 | 3.8538 |  |  | 2.5692
2009-09-23 | 4.0052 |  |  | 2.6701
2009-09-24 | 3.6916 |  |  | 2.4611
2009-09-25 | 3.4105 |  |  | 2.2737
2009-09-26 | 4.172 |  |  | 2.7813
2009-09-27 | 4.9613 |  |  | 3.3075
2009-09-28 | 6.3963 |  |  | 4.2642
2009-09-29 | 8.0089 |  |  | 5.3392
2009-09-30 | 5.9298 |  |  | 3.9532
2009-10-01 | 6.957 |  |  | 4.638
2009-10-02 | 4.9567 |  |  | 3.3045
2009-10-03 | 4.4871 |  |  | 2.9914
2009-10-04 | 4.0871 |  |  | 2.7247
2009-10-05 | 3.9851 |  |  | 2.6567
2009-10-06 | 4.7682 |  |  | 3.1788
2009-10-07 | 4.0654 |  |  | 2.7103
2009-10-08 | 6.648 |  |  | 4.432
2009-10-09 | 4.8887 |  |  | 3.2591
2009-10-10 | 4.4053 |  |  | 2.9368
2009-10-11 | 7.1361 |  |  | 4.7574
2009-10-12 | 5.1683 |  |  | 3.4455
2009-10-13 | 4.5505 |  |  | 3.0336
2009-10-14 | 4.7404 |  |  | 3.1603
2009-10-15 | 5.3676 |  |  | 3.5784
2009-10-16 | 4.7358 |  |  | 3.1572
2009-10-17 | 4.396 |  |  | 2.9307
2009-10-18 | 4.5721 |  |  | 3.0481
2009-10-19 | 3.8291 |  |  | 2.5527
2009-10-20 | 5.1621 |  |  | 3.4414
2009-10-21 | 5.0555 |  |  | 3.3704
2009-10-22 | 5.1992 |  |  | 3.4661
2009-10-23 | 4.2369 |  |  | 2.8246
2009-10-24 | 3.877 |  |  | 2.5847
2009-10-25 | 3.8075 |  |  | 2.5383
2009-10-26 | 3.8708 |  |  | 2.5805
2009-10-27 | 4.5505 |  |  | 3.0336
2009-10-28 | 4.4686 |  |  | 2.9791
2009-10-29 | 4.9258 |  |  | 3.2839
2009-10-30 | 13.1926 |  |  | 8.7951
2009-10-31 | 6.143 |  |  | 4.0953
2009-11-01 | 5.4556 |  |  | 3.6371
2009-11-02 | 5.0077 |  |  | 3.3384
2009-11-03 | 4.2508 |  |  | 2.8339
2009-11-04 | 3.945 |  |  | 2.63
2009-11-05 | 3.8631 |  |  | 2.5754
2009-11-06 | 3.7565 |  |  | 2.5043
2009-11-07 | 3.3704 |  |  | 2.2469
2009-11-08 | 3.2035 |  |  | 2.1357
2009-11-09 | 5.5992 |  |  | 3.7328
2009-11-10 | 3.0831 |  |  | 2.0554
2009-11-11 | 6.4673 |  |  | 4.3116
2009-11-12 | 3.8245 |  |  | 2.5497
2009-11-13 | 5.6626 |  |  | 3.7751
2009-11-14 | 4.4748 |  |  | 2.9832
2009-11-15 | 4.2214 |  |  | 2.8143
2009-11-16 | 3.565 |  |  | 2.3767
2009-11-17 | 3.2437 |  |  | 2.1625
2009-11-18 | 2.9008 |  |  | 1.9339
2009-11-19 | 2.8066 |  |  | 1.871
2009-11-20 | 2.6954 |  |  | 1.7969
2009-11-21 | 2.5934 |  |  | 1.7289
2009-11-22 | 2.3787 |  |  | 1.5858
2009-11-23 | 2.354 |  |  | 1.5693
2009-11-24 | 2.2181 |  |  | 1.4787
2009-11-25 | 1.9586 |  |  | 1.3057
2009-11-26 | 2.0003 |  |  | 1.3335
2009-11-27 | 1.8551 |  |  | 1.2367
2009-11-28 | 2.1347 |  |  | 1.4231
2009-11-29 | 1.8937 |  |  | 1.2625
2009-11-30 | 1.8304 |  |  | 1.2203
2009-12-01 | 1.7918 |  |  | 1.1945
2009-12-02 | 1.7362 |  |  | 1.1574
2009-12-03 | 1.6991 |  |  | 1.1327
2009-12-04 | 1.5724 |  |  | 1.0483
2009-12-05 | 1.5199 |  |  | 1.0133
2009-12-06 | 1.5693 |  |  | 1.0462
2009-12-07 | 1.8752 |  |  | 1.2501
2009-12-08 | 1.5724 |  |  | 1.0483
2009-12-09 | 1.7609 |  |  | 1.1739
2009-12-10 | 1.7145 |  |  | 1.143
2009-12-11 | 1.5369 |  |  | 1.0246
2009-12-12 | 1.869 |  |  | 1.246
2009-12-13 | 1.9787 |  |  | 1.3191
2009-12-14 | 1.7547 |  |  | 1.1698
2009-12-15 | 2.4096 |  |  | 1.6064
2009-12-16 | 3.5217 |  |  | 2.3478
2009-12-17 | 2.5687 |  |  | 1.7125
2009-12-18 | 1.7331 |  |  | 1.1554
2009-12-19 | 1.6682 |  |  | 1.1121
2009-12-20 | 1.767 |  |  | 1.178
2009-12-21 | 2.3154 |  |  | 1.5436
2009-12-22 | 2.3154 |  |  | 1.5436
2009-12-23 | 1.6867 |  |  | 1.1245
2009-12-24 | 1.7578 |  |  | 1.1719
2009-12-25 | 1.5879 |  |  | 1.0586
2009-12-26 | 1.4411 |  |  | 0.96075
2009-12-27 | 1.8412 |  |  | 1.2275
2009-12-28 | 1.4859 |  |  | 0.99062
2009-12-29 | 1.3871 |  |  | 0.92471
2009-12-30 | 3.5017 |  |  | 2.3344
2009-12-31 | 4.8733 |  |  | 3.2489
2010-01-01 | 4.4377 |  |  | 2.9585
2010-01-02 | 2.2969 |  |  | 1.5312
2010-01-03 | 1.9524 |  |  | 1.3016
2010-01-04 | 1.8427 |  |  | 1.2285
2010-01-05 | 2.561 |  |  | 1.7073
2010-01-06 | 2.0034 |  |  | 1.3356
2010-01-07 | 2.0296 |  |  | 1.3531
2010-01-08 | 4.1566 |  |  | 2.771
2010-01-09 | 5.2795 |  |  | 3.5197
2010-01-10 | 45.9432 |  |  | 30.6288
2010-01-11 | 36.2939 |  |  | 24.196
2010-01-12 | 17.5098 |  |  | 11.6732
2010-01-13 | 7.2072 |  |  | 4.8048
2010-01-14 | 13.6096 |  |  | 9.0731
2010-01-15 | 5.5591 |  |  | 3.7061
2010-01-16 | 4.4099 |  |  | 2.9399
2010-01-17 | 3.7596 |  |  | 2.5064
2010-01-18 | 3.3503 |  |  | 2.2335
2010-01-19 | 3.0908 |  |  | 2.0605
2010-01-20 | 2.944 |  |  | 1.9627
2010-01-21 | 2.6907 |  |  | 1.7938
2010-01-22 | 12.1855 |  |  | 8.1237
2010-01-23 | 4.1071 |  |  | 2.7381
2010-01-24 | 3.1001 |  |  | 2.0667
2010-01-25 | 2.8158 |  |  | 1.8772
2010-01-26 | 2.4729 |  |  | 1.6486
2010-01-27 | 2.3262 |  |  | 1.5508
2010-01-28 | 2.1609 |  |  | 1.4406
2010-01-29 | 2.0821 |  |  | 1.3881
2010-01-30 | 1.991 |  |  | 1.3273
2010-01-31 | 1.9462 |  |  | 1.2975
2010-02-01 | 1.7609 |  |  | 1.1739
2010-02-02 | 1.662 |  |  | 1.108
2010-02-03 | 1.5724 |  |  | 1.0483
2010-02-04 | 1.5199 |  |  | 1.0133
2010-02-05 | 1.4519 |  |  | 0.96796
2010-02-06 | 1.418 |  |  | 0.94531
2010-02-07 | 1.3979 |  |  | 0.93192
2010-02-08 | 1.4288 |  |  | 0.95252
2010-02-09 | 1.3407 |  |  | 0.89382
2010-02-10 | 2.388 |  |  | 1.592
2010-02-11 | 1.5894 |  |  | 1.0596
2010-02-12 | 1.384 |  |  | 0.92265
2010-02-13 | 3.8044 |  |  | 2.5363
2010-02-14 | 2.6166 |  |  | 1.7444
2010-02-15 | 4.4562 |  |  | 2.9708
2010-02-16 | 2.1084 |  |  | 1.4056
2010-02-17 | 1.662 |  |  | 1.108
2010-02-18 | 2.822 |  |  | 1.8813
2010-02-19 | 3.565 |  |  | 2.3767
2010-02-20 | 2.0374 |  |  | 1.3582
2010-02-21 | 1.6435 |  |  | 1.0957
2010-02-22 | 1.5029 |  |  | 1.0019
2010-02-23 | 1.3577 |  |  | 0.90515
2010-02-24 | 1.2187 |  |  | 0.81247
2010-02-25 | 1.2666 |  |  | 0.84439
2010-02-26 | 1.3376 |  |  | 0.89176
2010-02-27 | 1.2125 |  |  | 0.80835
2010-02-28 | 1.0859 |  |  | 0.72391
2010-03-01 | 1.2743 |  |  | 0.84954
2010-03-02 | 1.1152 |  |  | 0.74348
2010-03-03 | 1.126 |  |  | 0.75069
2010-03-04 | 1.1152 |  |  | 0.74348
2010-03-05 | 1.0426 |  |  | 0.69508
2010-03-06 | 1.1693 |  |  | 0.77952
2010-03-07 | 1.0272 |  |  | 0.68478
2010-03-08 | 1.0395 |  |  | 0.69302
2010-03-09 | 0.98238 |  |  | 0.65492
2010-03-10 | 0.93758 |  |  | 0.62506
2010-03-11 | 1.0025 |  |  | 0.66831
2010-03-12 | 1.7053 |  |  | 1.1368
2010-03-13 | 2.7046 |  |  | 1.8031
2010-03-14 | 2.9796 |  |  | 1.9864
2010-03-15 | 1.8165 |  |  | 1.211
2010-03-16 | 1.4427 |  |  | 0.96178
2010-03-17 | 4.0176 |  |  | 2.6784
2010-03-18 | 2.0852 |  |  | 1.3902
2010-03-19 | 1.8242 |  |  | 1.2161
2010-03-20 | 1.5369 |  |  | 1.0246
2010-03-21 | 1.4859 |  |  | 0.99062
2010-03-22 | 1.4967 |  |  | 0.99782
2010-03-23 | 1.3145 |  |  | 0.87631
2010-03-24 | 2.0034 |  |  | 1.3356
2010-03-25 | 1.5091 |  |  | 1.0061
2010-03-26 | 1.4458 |  |  | 0.96384
2010-03-27 | 1.3485 |  |  | 0.89897
2010-03-28 | 1.8103 |  |  | 1.2069
2010-03-29 | 1.5554 |  |  | 1.037
2010-03-30 | 1.435 |  |  | 0.95663
2010-03-31 | 1.3346 |  |  | 0.8897
2010-04-01 | 1.8644 |  |  | 1.2429
2010-04-02 | 1.4689 |  |  | 0.97929
2010-04-03 | 1.3485 |  |  | 0.89897
2010-04-04 | 5.4556 |  |  | 3.6371
2010-04-05 | 2.4312 |  |  | 1.6208
2010-04-06 | 2.2969 |  |  | 1.5312
2010-04-07 | 3.0197 |  |  | 2.0132
2010-04-08 | 2.3355 |  |  | 1.557
2010-04-09 | 1.8875 |  |  | 1.2584
2010-04-10 | 1.6991 |  |  | 1.1327
2010-04-11 | 1.5956 |  |  | 1.0637
2010-04-12 | 1.5863 |  |  | 1.0575
2010-04-13 | 1.9261 |  |  | 1.2841
2010-04-14 | 1.8103 |  |  | 1.2069
2010-04-15 | 1.679 |  |  | 1.1193
2010-04-16 | 2.0821 |  |  | 1.3881
2010-04-17 | 3.1155 |  |  | 2.077
2010-04-18 | 3.0429 |  |  | 2.0286
2010-04-19 | 2.0821 |  |  | 1.3881
2010-04-20 | 1.9555 |  |  | 1.3037
2010-04-21 | 1.7732 |  |  | 1.1821
2010-04-22 | 1.6435 |  |  | 1.0957
2010-04-23 | 1.6435 |  |  | 1.0957
2010-04-24 | 2.6197 |  |  | 1.7465
2010-04-25 | 2.5255 |  |  | 1.6836
2010-04-26 | 30.2869 |  |  | 20.1913
2010-04-27 | 8.3811 |  |  | 5.5874
2010-04-28 | 4.5412 |  |  | 3.0275
2010-04-29 | 3.1881 |  |  | 2.1254
2010-04-30 | 2.7772 |  |  | 1.8515
2010-05-01 | 3.4507 |  |  | 2.3005
2010-05-02 | 4.1844 |  |  | 2.7896
2010-05-03 | 3.4105 |  |  | 2.2737
2010-05-04 | 2.9935 |  |  | 1.9956
2010-05-05 | 2.9456 |  |  | 1.9637
2010-05-06 | 2.6583 |  |  | 1.7722
2010-05-07 | 2.4961 |  |  | 1.6641
2010-05-08 | 2.5826 |  |  | 1.7217
2010-05-09 | 2.3046 |  |  | 1.5364
2010-05-10 | 2.1825 |  |  | 1.455
2010-05-11 | 2.0837 |  |  | 1.3891
2010-05-12 | 2.0049 |  |  | 1.3366
2010-05-13 | 2.8498 |  |  | 1.8999
2010-05-14 | 2.7324 |  |  | 1.8216
2010-05-15 | 2.3123 |  |  | 1.5415
2010-05-16 | 2.1053 |  |  | 1.4035
2010-05-17 | 2.4529 |  |  | 1.6352
2010-05-18 | 2.1208 |  |  | 1.4138
2010-05-19 | 2.0034 |  |  | 1.3356
2010-05-20 | 2.0034 |  |  | 1.3356
2010-05-21 | 1.9833 |  |  | 1.3222
2010-05-22 | 1.9261 |  |  | 1.2841
2010-05-23 | 1.8304 |  |  | 1.2203
2010-05-24 | 1.886 |  |  | 1.2573
2010-05-25 | 84.205 |  |  | 56.1366
2010-05-26 | 86.9714 |  |  | 57.9809
2010-05-27 | 12.4651 |  |  | 8.3101
2010-05-28 | 7.8482 |  |  | 5.2321
2010-05-29 | 36.3449 |  |  | 24.2299
2010-05-30 | 15.7459 |  |  | 10.4972
2010-05-31 | 8.9511 |  |  | 5.9674
2010-06-01 | 7.4343 |  |  | 4.9562
2010-06-02 | 6.3793 |  |  | 4.2529
2010-06-03 | 6.994 |  |  | 4.6627
2010-06-04 | 5.8696 |  |  | 3.913
2010-06-05 | 5.5776 |  |  | 3.7184
2010-06-06 | 4.4408 |  |  | 2.9605
2010-06-07 | 18.7949 |  |  | 12.53
2010-06-08 | 6.9832 |  |  | 4.6555
2010-06-09 | 5.4432 |  |  | 3.6288
2010-06-10 | 5.2378 |  |  | 3.4919
2010-06-11 | 7.3339 |  |  | 4.8892
2010-06-12 | 5.9082 |  |  | 3.9388
2010-06-13 | 5.0679 |  |  | 3.3786
2010-06-14 | 5.539 |  |  | 3.6927
2010-06-15 | 7.6165 |  |  | 5.0777
2010-06-16 | 7.3416 |  |  | 4.8944
2010-06-17 | 5.8448 |  |  | 3.8966
2010-06-18 | 6.2217 |  |  | 4.1478
2010-06-19 | 10.213 |  |  | 6.8087
2010-06-20 | 11.1058 |  |  | 7.4039
2010-06-21 | 13.0737 |  |  | 8.7158
2010-06-22 | 8.7503 |  |  | 5.8335
2010-06-23 | 7.5655 |  |  | 5.0437
2010-06-24 | 6.7654 |  |  | 4.5103
2010-06-25 | 5.9283 |  |  | 3.9522
2010-06-26 | 6.4673 |  |  | 4.3116
2010-06-27 | 6.3237 |  |  | 4.2158
2010-06-28 | 5.2687 |  |  | 3.5125
2010-06-29 | 4.9042 |  |  | 3.2694
2010-06-30 | 5.5436 |  |  | 3.6958
2010-07-01 | 5.3567 |  |  | 3.5712
2010-07-02 | 5.2594 |  |  | 3.5063
2010-07-03 | 3.9851 |  |  | 2.6567
2010-07-04 | 5.1158 |  |  | 3.4105
2010-07-05 | 3.3565 |  |  | 2.2376
2010-07-06 | 3.446 |  |  | 2.2974
2010-07-07 | 2.3895 |  |  | 1.593
2010-07-08 | 3.8894 |  |  | 2.5929
2010-07-09 | 3.4476 |  |  | 2.2984
2010-07-10 | 2.0806 |  |  | 1.3871
2010-07-11 | 2.8421 |  |  | 1.8947
2010-07-12 | 3.1757 |  |  | 2.1172
2010-07-13 | 4.2168 |  |  | 2.8112
2010-07-14 | 2.1656 |  |  | 1.4437
2010-07-15 | 2.1841 |  |  | 1.4561
2010-07-16 | 1.8474 |  |  | 1.2316
2010-07-17 | 3.219 |  |  | 2.146
2010-07-18 | 2.7278 |  |  | 1.8185
2010-07-19 | 2.2721 |  |  | 1.5148
2010-07-20 | 3.5928 |  |  | 2.3952
2010-07-21 | 2.1995 |  |  | 1.4664
2010-07-22 | 1.8535 |  |  | 1.2357
2010-07-23 | 4.0253 |  |  | 2.6835
2010-07-24 | 3.5696 |  |  | 2.3797
2010-07-25 | 3.4275 |  |  | 2.285
2010-07-26 | 3.7426 |  |  | 2.4951
2010-07-27 | 3.5341 |  |  | 2.3561
2010-07-28 | 3.3302 |  |  | 2.2201
2010-07-29 | 3.5063 |  |  | 2.3375
2010-07-30 | 2.649 |  |  | 1.766
2010-07-31 | 4.016 |  |  | 2.6773
2010-08-01 | 6.3994 |  |  | 4.2662
2010-08-02 | 139.9673 |  |  | 93.3115
2010-08-03 | 14.816 |  |  | 9.8773
2010-08-04 | 8.2205 |  |  | 5.4803
2010-08-05 | 6.5909 |  |  | 4.3939
2010-08-06 | 5.6162 |  |  | 3.7442
2010-08-07 | 5.4324 |  |  | 3.6216
2010-08-08 | 4.9242 |  |  | 3.2828
2010-08-09 | 4.6756 |  |  | 3.117
2010-08-10 | 3.9759 |  |  | 2.6506
2010-08-11 | 4.0639 |  |  | 2.7093
2010-08-12 | 4.0284 |  |  | 2.6856
2010-08-13 | 15.8663 |  |  | 10.5776
2010-08-14 | 24.0034 |  |  | 16.0023
2010-08-15 | 9.4237 |  |  | 6.2825
2010-08-16 | 7.5347 |  |  | 5.0231
2010-08-17 | 8.1154 |  |  | 5.4103
2010-08-18 | 60.8488 |  |  | 40.5658
2010-08-19 | 17.4527 |  |  | 11.6351
2010-08-20 | 8.7503 |  |  | 5.8335
2010-08-21 | 7.7478 |  |  | 5.1652
2010-08-22 | 6.5569 |  |  | 4.3713
2010-08-23 | 5.9128 |  |  | 3.9419
2010-08-24 | 7.374 |  |  | 4.916
2010-08-25 | 6.143 |  |  | 4.0953
2010-08-26 | 6.163 |  |  | 4.1087
2010-08-27 | 6.8427 |  |  | 4.5618
2010-08-28 | 5.9174 |  |  | 3.945
2010-08-29 | 6.0549 |  |  | 4.0366
2010-08-30 | 22.4881 |  |  | 14.9921
2010-08-31 | 10.5544 |  |  | 7.0363
2010-09-01 | 6.7145 |  |  | 4.4763
2010-09-02 | 6.4241 |  |  | 4.2827
2010-09-03 | 6.1136 |  |  | 4.0757
2010-09-04 | 5.7908 |  |  | 3.8605
2010-09-05 | 6.0935 |  |  | 4.0624
2010-09-06 | 14.3001 |  |  | 9.5334
2010-09-07 | 8.7611 |  |  | 5.8407
2010-09-08 | 8.8862 |  |  | 5.9241
2010-09-09 | 7.686 |  |  | 5.124
2010-09-10 | 7.4744 |  |  | 4.9829
2010-09-11 | 6.7253 |  |  | 4.4835
2010-09-12 | 9.2585 |  |  | 6.1723
2010-09-13 | 7.5949 |  |  | 5.0633
2010-09-14 | 7.2736 |  |  | 4.8491
2010-09-15 | 6.1816 |  |  | 4.121
2010-09-16 | 5.6209 |  |  | 3.7472
2010-09-17 | 5.6456 |  |  | 3.7637
2010-09-18 | 4.9119 |  |  | 3.2746
2010-09-19 | 5.1637 |  |  | 3.4424
2010-09-20 | 4.7713 |  |  | 3.1809
2010-09-21 | 4.5489 |  |  | 3.0326
2010-09-22 | 3.8029 |  |  | 2.5352
2010-09-23 | 1.903 |  |  | 1.2686
2010-09-24 | 6.0086 |  |  | 4.0057
2010-09-25 | 7.1531 |  |  | 4.7688
2010-09-26 | 15.2732 |  |  | 10.1821
2010-09-27 | 14.4777 |  |  | 9.6518
2010-09-28 | 12.0419 |  |  | 8.0279
2010-09-29 | 14.8438 |  |  | 9.8959
2010-09-30 | 12.7802 |  |  | 8.5201
2010-10-01 | 9.7713 |  |  | 6.5142
2010-10-02 | 7.9301 |  |  | 5.2867
2010-10-03 | 7.6057 |  |  | 5.0705
2010-10-04 | 7.4142 |  |  | 4.9428
2010-10-05 | 6.8828 |  |  | 4.5886
2010-10-06 | 6.5168 |  |  | 4.3445
2010-10-07 | 6.4828 |  |  | 4.3218
2010-10-08 | 5.7522 |  |  | 3.8348
2010-10-09 | 9.1349 |  |  | 6.0899
2010-10-10 | 6.8041 |  |  | 4.536
2010-10-11 | 6.6156 |  |  | 4.4104
2010-10-12 | 7.3539 |  |  | 4.9026
2010-10-13 | 7.7478 |  |  | 5.1652
2010-10-14 | 7.7169 |  |  | 5.1446
2010-10-15 | 7.0327 |  |  | 4.6884
2010-10-16 | 6.3885 |  |  | 4.259
2010-10-17 | 8.741 |  |  | 5.8273
2010-10-18 | 5.9761 |  |  | 3.9841
2010-10-19 | 5.3367 |  |  | 3.5578
2010-10-20 | 5.2208 |  |  | 3.4805
2010-10-21 | 12.4388 |  |  | 8.2926
2010-10-22 | 9.2507 |  |  | 6.1672
2010-10-23 | 13.0876 |  |  | 8.725
2010-10-24 | 8.5526 |  |  | 5.7017
2010-10-25 | 8.5912 |  |  | 5.7275
2010-10-26 | 6.7747 |  |  | 4.5165
2010-10-27 | 5.9761 |  |  | 3.9841
2010-10-28 | 8.4475 |  |  | 5.6317
2010-10-29 | 6.6851 |  |  | 4.4567
2010-10-30 | 5.3892 |  |  | 3.5928
2010-10-31 | 4.8223 |  |  | 3.2149
2010-11-01 | 4.4176 |  |  | 2.9451
2010-11-02 | 4.138 |  |  | 2.7587
2010-11-03 | 3.8245 |  |  | 2.5497
2010-11-04 | 3.8075 |  |  | 2.5383
2010-11-05 | 4.1427 |  |  | 2.7618
2010-11-06 | 4.1164 |  |  | 2.7443
2010-11-07 | 3.4538 |  |  | 2.3025
2010-11-08 | 3.1309 |  |  | 2.0873
2010-11-09 | 2.9997 |  |  | 1.9998
2010-11-10 | 2.8174 |  |  | 1.8783
2010-11-11 | 2.7571 |  |  | 1.8381
2010-11-12 | 2.9456 |  |  | 1.9637
2010-11-13 | 2.6027 |  |  | 1.7351
2010-11-14 | 4.7049 |  |  | 3.1366
2010-11-15 | 2.6861 |  |  | 1.7907
2010-11-16 | 2.9116 |  |  | 1.9411
2010-11-17 | 2.5563 |  |  | 1.7042
2010-11-18 | 2.7386 |  |  | 1.8257
2010-11-19 | 3.0352 |  |  | 2.0235
2010-11-20 | 12.7045 |  |  | 8.4697
2010-11-21 | 4.4686 |  |  | 2.9791
2010-11-22 | 4.2585 |  |  | 2.839
2010-11-23 | 3.1232 |  |  | 2.0821
2010-11-24 | 2.7062 |  |  | 1.8041
2010-11-25 | 2.5007 |  |  | 1.6672
2010-11-26 | 2.5085 |  |  | 1.6723
2010-11-27 | 2.3571 |  |  | 1.5714
2010-11-28 | 2.2304 |  |  | 1.487
2010-11-29 | 2.0868 |  |  | 1.3912
2010-11-30 | 1.9864 |  |  | 1.3243
2010-12-01 | 2.0173 |  |  | 1.3448
2010-12-02 | 1.991 |  |  | 1.3273
2010-12-03 | 1.8659 |  |  | 1.2439
2010-12-04 | 1.7609 |  |  | 1.1739
2010-12-05 | 1.696 |  |  | 1.1307
2010-12-06 | 2.2938 |  |  | 1.5292
2010-12-07 | 2.5563 |  |  | 1.7042
2010-12-08 | 2.2443 |  |  | 1.4962
2010-12-09 | 1.9462 |  |  | 1.2975
2010-12-10 | 1.7856 |  |  | 1.1904
2010-12-11 | 3.6762 |  |  | 2.4508
2010-12-12 | 2.042 |  |  | 1.3613
2010-12-13 | 1.8412 |  |  | 1.2275
2010-12-14 | 4.6771 |  |  | 3.1181
2010-12-15 | 2.3741 |  |  | 1.5827
2010-12-16 | 2.0358 |  |  | 1.3572
2010-12-17 | 1.94 |  |  | 1.2934
2010-12-18 | 1.8412 |  |  | 1.2275
2010-12-19 | 1.8443 |  |  | 1.2295
2010-12-20 | 1.6852 |  |  | 1.1235
2010-12-21 | 1.5709 |  |  | 1.0473
2010-12-22 | 1.3917 |  |  | 0.9278
2010-12-23 | 1.6666 |  |  | 1.1111
2010-12-24 | 1.696 |  |  | 1.1307
2010-12-25 | 1.7856 |  |  | 1.1904
2010-12-26 | 1.5678 |  |  | 1.0452
2010-12-27 | 1.4025 |  |  | 0.93501
2010-12-28 | 72.1137 |  |  | 48.0758
2010-12-29 | 6.2897 |  |  | 4.1931
2010-12-30 | 3.4198 |  |  | 2.2799
2010-12-31 | 2.8158 |  |  | 1.8772
2011-01-01 | 2.6629 |  |  | 1.7753
2011-01-02 | 2.3092 |  |  | 1.5395
2011-01-03 | 43.5954 |  |  | 29.0636
2011-01-04 | 4.6138 |  |  | 3.0759
2011-01-05 | 3.4028 |  |  | 2.2685
2011-01-06 | 3.5434 |  |  | 2.3622
2011-01-07 | 4.8378 |  |  | 3.2252
2011-01-08 | 3.9202 |  |  | 2.6135
2011-01-09 | 2.9765 |  |  | 1.9843
2011-01-10 | 2.6135 |  |  | 1.7423
2011-01-11 | 2.4328 |  |  | 1.6219
2011-01-12 | 2.4359 |  |  | 1.6239
2011-01-13 | 2.6197 |  |  | 1.7465
2011-01-14 | 2.3447 |  |  | 1.5632
2011-01-15 | 2.1208 |  |  | 1.4138
2011-01-16 | 2.11 |  |  | 1.4066
2011-01-17 | 2.2304 |  |  | 1.487
2011-01-18 | 1.9586 |  |  | 1.3057
2011-01-19 | 7.7679 |  |  | 5.1786
2011-01-20 | 4.7713 |  |  | 3.1809
2011-01-21 | 3.0939 |  |  | 2.0626
2011-01-22 | 2.6629 |  |  | 1.7753
2011-01-23 | 2.3509 |  |  | 1.5673
2011-01-24 | 2.2088 |  |  | 1.4725
2011-01-25 | 2.0806 |  |  | 1.3871
2011-01-26 | 2.1918 |  |  | 1.4612
2011-01-27 | 2.3525 |  |  | 1.5683
2011-01-28 | 2.1393 |  |  | 1.4262
2011-01-29 | 33.977 |  |  | 22.6513
2011-01-30 | 4.2508 |  |  | 2.8339
2011-01-31 | 17.9686 |  |  | 11.979
2011-02-01 | 4.4902 |  |  | 2.9935
2011-02-02 | 59.9483 |  |  | 39.9655
2011-02-03 | 4.7435 |  |  | 3.1624
2011-02-04 | 5.159 |  |  | 3.4394
2011-02-05 | 3.8724 |  |  | 2.5816
2011-02-06 | 3.6762 |  |  | 2.4508
2011-02-07 | 43.7128 |  |  | 29.1418
2011-02-08 | 8.032 |  |  | 5.3547
2011-02-09 | 6.6743 |  |  | 4.4495
2011-02-10 | 4.9443 |  |  | 3.2962
2011-02-11 | 4.3064 |  |  | 2.8709
2011-02-12 | 3.8384 |  |  | 2.5589
2011-02-13 | 3.7781 |  |  | 2.5188
2011-02-14 | 10.091 |  |  | 6.7273
2011-02-15 | 4.4176 |  |  | 2.9451
2011-02-16 | 3.6762 |  |  | 2.4508
2011-02-17 | 3.3256 |  |  | 2.217
2011-02-18 | 3.1155 |  |  | 2.077
2011-02-19 | 3.1387 |  |  | 2.0924
2011-02-20 | 3.1387 |  |  | 2.0924
2011-02-21 | 2.8776 |  |  | 1.9184
2011-02-22 | 3.2545 |  |  | 2.1697
2011-02-23 | 4.0902 |  |  | 2.7268
2011-02-24 | 3.6932 |  |  | 2.4621
2011-02-25 | 3.5526 |  |  | 2.3684
2011-02-26 | 3.1912 |  |  | 2.1275
2011-02-27 | 2.7942 |  |  | 1.8628
2011-02-28 | 2.6398 |  |  | 1.7598
2011-03-01 | 2.5146 |  |  | 1.6764
2011-03-02 | 2.3571 |  |  | 1.5714
2011-03-03 | 2.198 |  |  | 1.4653
2011-03-04 | 2.0775 |  |  | 1.385
2011-03-05 | 2.2243 |  |  | 1.4828
2011-03-06 | 2.4065 |  |  | 1.6043
2011-03-07 | 4.847 |  |  | 3.2313
2011-03-08 | 2.9301 |  |  | 1.9534
2011-03-09 | 2.4729 |  |  | 1.6486
2011-03-10 | 2.2474 |  |  | 1.4983
2011-03-11 | 3.1124 |  |  | 2.0749
2011-03-12 | 2.839 |  |  | 1.8927
2011-03-13 | 2.3509 |  |  | 1.5673
2011-03-14 | 2.1517 |  |  | 1.4344
2011-03-15 | 8.7039 |  |  | 5.8026
2011-03-16 | 3.6762 |  |  | 2.4508
2011-03-17 | 5.8495 |  |  | 3.8997
2011-03-18 | 3.287 |  |  | 2.1913
2011-03-19 | 3.5464 |  |  | 2.3643
2011-03-20 | 2.7293 |  |  | 1.8196
2011-03-21 | 2.5146 |  |  | 1.6764
2011-03-22 | 2.3308 |  |  | 1.5539
2011-03-23 | 2.2907 |  |  | 1.5271
2011-03-24 | 2.1918 |  |  | 1.4612
2011-03-25 | 2.113 |  |  | 1.4087
2011-03-26 | 3.8631 |  |  | 2.5754
2011-03-27 | 3.3626 |  |  | 2.2418
2011-03-28 | 8.8151 |  |  | 5.8768
2011-03-29 | 3.7009 |  |  | 2.4673
2011-03-30 | 3.1155 |  |  | 2.077
2011-03-31 | 2.7834 |  |  | 1.8556
2011-04-01 | 4.3404 |  |  | 2.8936
2011-04-02 | 2.961 |  |  | 1.974
2011-04-03 | 2.6706 |  |  | 1.7804
2011-04-04 | 4.5396 |  |  | 3.0264
2011-04-05 | 4.8795 |  |  | 3.253
2011-04-06 | 8.4105 |  |  | 5.607
2011-04-07 | 11.5275 |  |  | 7.685
2011-04-08 | 44.4495 |  |  | 29.633
2011-04-09 | 8.9773 |  |  | 5.9849
2011-04-10 | 6.4874 |  |  | 4.3249
2011-04-11 | 5.4571 |  |  | 3.6381
2011-04-12 | 4.7435 |  |  | 3.1624
2011-04-13 | 4.3867 |  |  | 2.9245
2011-04-14 | 7.9656 |  |  | 5.3104
2011-04-15 | 6.1522 |  |  | 4.1015
2011-04-16 | 4.5551 |  |  | 3.0367
2011-04-17 | 11.5244 |  |  | 7.6829
2011-04-18 | 6.143 |  |  | 4.0953
2011-04-19 | 5.0432 |  |  | 3.3621
2011-04-20 | 13.707 |  |  | 9.138
2011-04-21 | 5.5591 |  |  | 3.7061
2011-04-22 | 4.6956 |  |  | 3.1304
2011-04-23 | 4.3867 |  |  | 2.9245
2011-04-24 | 4.1519 |  |  | 2.768
2011-04-25 | 4.6478 |  |  | 3.0985
2011-04-26 | 4.0948 |  |  | 2.7299
2011-04-27 | 3.6252 |  |  | 2.4168
2011-04-28 | 3.3565 |  |  | 2.2376
2011-04-29 | 3.2344 |  |  | 2.1563
2011-04-30 | 3.1387 |  |  | 2.0924
2011-05-01 | 2.9997 |  |  | 1.9998
2011-05-02 | 2.9301 |  |  | 1.9534
2011-05-03 | 2.8622 |  |  | 1.9081
2011-05-04 | 3.0939 |  |  | 2.0626
2011-05-05 | 4.9907 |  |  | 3.3271
2011-05-06 | 3.4769 |  |  | 2.318
2011-05-07 | 3.4522 |  |  | 2.3015
2011-05-08 | 56.0759 |  |  | 37.3839
2011-05-09 | 7.2535 |  |  | 4.8357
2011-05-10 | 5.1575 |  |  | 3.4383
2011-05-11 | 4.657 |  |  | 3.1047
2011-05-12 | 4.3357 |  |  | 2.8905
2011-05-13 | 3.928 |  |  | 2.6186
2011-05-14 | 3.9898 |  |  | 2.6598
2011-05-15 | 4.7374 |  |  | 3.1582
2011-05-16 | 4.3636 |  |  | 2.909
2011-05-17 | 7.3632 |  |  | 4.9088
2011-05-18 | 5.0463 |  |  | 3.3642
2011-05-19 | 56.2798 |  |  | 37.5199
2011-05-20 | 9.3635 |  |  | 6.2423
2011-05-21 | 7.3076 |  |  | 4.8717
2011-05-22 | 6.319 |  |  | 4.2127
2011-05-23 | 5.9576 |  |  | 3.9717
2011-05-24 | 5.4046 |  |  | 3.6031
2011-05-25 | 5.0339 |  |  | 3.3559
2011-05-26 | 4.8099 |  |  | 3.2066
2011-05-27 | 4.7142 |  |  | 3.1428
2011-05-28 | 4.3682 |  |  | 2.9121
2011-05-29 | 3.8801 |  |  | 2.5867
2011-05-30 | 3.7349 |  |  | 2.4899
2011-05-31 | 3.5758 |  |  | 2.3839
2011-06-01 | 8.7302 |  |  | 5.8201
2011-06-02 | 4.2508 |  |  | 2.8339
2011-06-03 | 3.5588 |  |  | 2.3725
2011-06-04 | 3.5511 |  |  | 2.3674
2011-06-05 | 4.6956 |  |  | 3.1304
2011-06-06 | 3.9867 |  |  | 2.6578
2011-06-07 | 3.5063 |  |  | 2.3375
2011-06-08 | 3.5017 |  |  | 2.3344
2011-06-09 | 3.236 |  |  | 2.1573
2011-06-10 | 3.0537 |  |  | 2.0358
2011-06-11 | 3.3132 |  |  | 2.2088
2011-06-12 | 3.3148 |  |  | 2.2098
2011-06-13 | 3.5511 |  |  | 2.3674
2011-06-14 | 5.9669 |  |  | 3.9779
2011-06-15 | 4.5149 |  |  | 3.0099
2011-06-16 | 5.5992 |  |  | 3.7328
2011-06-17 | 4.189 |  |  | 2.7927
2011-06-18 | 3.9589 |  |  | 2.6392
2011-06-19 | 4.1967 |  |  | 2.7978
2011-06-20 | 8.6869 |  |  | 5.7913
2011-06-21 | 4.2817 |  |  | 2.8545
2011-06-22 | 3.7781 |  |  | 2.5188
2011-06-23 | 3.6252 |  |  | 2.4168
2011-06-24 | 3.2174 |  |  | 2.145
2011-06-25 | 3.4028 |  |  | 2.2685
2011-06-26 | 7.1423 |  |  | 4.7615
2011-06-27 | 6.3885 |  |  | 4.259
2011-06-28 | 4.62 |  |  | 3.08
2011-06-29 | 3.6592 |  |  | 2.4395
2011-06-30 | 5.0077 |  |  | 3.3384
2011-07-01 | 4.0809 |  |  | 2.7206
2011-07-02 | 4.1936 |  |  | 2.7958
2011-07-03 | 3.1078 |  |  | 2.0719
2011-07-04 | 3.3302 |  |  | 2.2201
2011-07-05 | 4.4902 |  |  | 2.9935
2011-07-06 | 3.3595 |  |  | 2.2397
2011-07-07 | 3.1557 |  |  | 2.1038
2011-07-08 | 2.6985 |  |  | 1.799
2011-07-09 | 3.5603 |  |  | 2.3736
2011-07-10 | 3.3982 |  |  | 2.2654
2011-07-11 | 4.0114 |  |  | 2.6743
2011-07-12 | 2.2969 |  |  | 1.5312
2011-07-13 | 3.6515 |  |  | 2.4343
2011-07-14 | 2.8915 |  |  | 1.9277
2011-07-15 | 2.388 |  |  | 1.592
2011-07-16 | 31.2739 |  |  | 20.8493
2011-07-17 | 36.3032 |  |  | 24.2021
2011-07-18 | 10.4972 |  |  | 6.9982
2011-07-19 | 5.9916 |  |  | 3.9944
2011-07-20 | 6.0843 |  |  | 4.0562
2011-07-21 | 4.725 |  |  | 3.15
2011-07-22 | 5.5591 |  |  | 3.7061
2011-07-23 | 3.4769 |  |  | 2.318
2011-07-24 | 4.1782 |  |  | 2.7855
2011-07-25 | 18.0829 |  |  | 12.0552
2011-07-26 | 15.0786 |  |  | 10.0524
2011-07-27 | 15.44 |  |  | 10.2933
2011-07-28 | 10.2702 |  |  | 6.8468
2011-07-29 | 4.3589 |  |  | 2.9059
2011-07-30 | 23.5585 |  |  | 15.7057
2011-07-31 | 7.1238 |  |  | 4.7492
2011-08-01 | 5.9962 |  |  | 3.9975
2011-08-02 | 4.4686 |  |  | 2.9791
2011-08-03 | 4.7327 |  |  | 3.1551
2011-08-04 | 4.915 |  |  | 3.2767
2011-08-05 | 5.9607 |  |  | 3.9738
2011-08-06 | 42.7659 |  |  | 28.5106
2011-08-07 | 7.7216 |  |  | 5.1477
2011-08-08 | 5.9375 |  |  | 3.9583
2011-08-09 | 6.1043 |  |  | 4.0696
2011-08-10 | 5.851 |  |  | 3.9007
2011-08-11 | 6.3885 |  |  | 4.259
2011-08-12 | 4.4083 |  |  | 2.9389
2011-08-13 | 4.6956 |  |  | 3.1304
2011-08-14 | 4.0732 |  |  | 2.7154
2011-08-15 | 4.4222 |  |  | 2.9482
2011-08-16 | 7.3339 |  |  | 4.8892
2011-08-17 | 8.1741 |  |  | 5.4494
2011-08-18 | 5.8294 |  |  | 3.8863
2011-08-19 | 4.9907 |  |  | 3.3271
2011-08-20 | 4.2647 |  |  | 2.8431
2011-08-21 | 4.5072 |  |  | 3.0048
2011-08-22 | 7.4034 |  |  | 4.9356
2011-08-23 | 13.6019 |  |  | 9.068
2011-08-24 | 10.3551 |  |  | 6.9034
2011-08-25 | 11.0255 |  |  | 7.3503
2011-08-26 | 10.2578 |  |  | 6.8385
2011-08-27 | 16.4162 |  |  | 10.9441
2011-08-28 | 14.5998 |  |  | 9.7332
2011-08-29 | 10.2022 |  |  | 6.8015
2011-08-30 | 10.4972 |  |  | 6.9982
2011-08-31 | 12.4512 |  |  | 8.3008
2011-09-01 | 8.9727 |  |  | 5.9818
2011-09-02 | 7.323 |  |  | 4.882
2011-09-03 | 7.0991 |  |  | 4.7327
2011-09-04 | 7.7478 |  |  | 5.1652
2011-09-05 | 7.8281 |  |  | 5.2188
2011-09-06 | 8.8584 |  |  | 5.9056
2011-09-07 | 8.1046 |  |  | 5.4031
2011-09-08 | 9.0067 |  |  | 6.0045
2011-09-09 | 10.5652 |  |  | 7.0435
2011-09-10 | 9.0314 |  |  | 6.0209
2011-09-11 | 18.3609 |  |  | 12.2406
2011-09-12 | 30.4769 |  |  | 20.3179
2011-09-13 | 10.6115 |  |  | 7.0744
2011-09-14 | 8.2205 |  |  | 5.4803
2011-09-15 | 9.311 |  |  | 6.2073
2011-09-16 | 8.3996 |  |  | 5.5998
2011-09-17 | 7.9393 |  |  | 5.2929
2011-09-18 | 7.3339 |  |  | 4.8892
2011-09-19 | 8.3888 |  |  | 5.5926
2011-09-20 | 7.9702 |  |  | 5.3135
2011-09-21 | 8.1525 |  |  | 5.435
2011-09-22 | 8.8692 |  |  | 5.9128
2011-09-23 | 14.4561 |  |  | 9.6374
2011-09-24 | 15.0338 |  |  | 10.0225
2011-09-25 | 11.3885 |  |  | 7.5923
2011-09-26 | 9.26 |  |  | 6.1733
2011-09-27 | 8.7719 |  |  | 5.8479
2011-09-28 | 10.8633 |  |  | 7.2422
2011-09-29 | 13.6081 |  |  | 9.0721
2011-09-30 | 10.6455 |  |  | 7.097
2011-10-01 | 10.1018 |  |  | 6.7345
2011-10-02 | 10.264 |  |  | 6.8427
2011-10-03 | 8.9125 |  |  | 5.9416
2011-10-04 | 8.1896 |  |  | 5.4597
2011-10-05 | 6.8859 |  |  | 4.5906
2011-10-06 | 6.4673 |  |  | 4.3116
2011-10-07 | 6.7253 |  |  | 4.4835
2011-10-08 | 6.5121 |  |  | 4.3414
2011-10-09 | 5.5653 |  |  | 3.7102
2011-10-10 | 5.3367 |  |  | 3.5578
2011-10-11 | 11.7916 |  |  | 7.8611
2011-10-12 | 5.8479 |  |  | 3.8986
2011-10-13 | 5.3845 |  |  | 3.5897
2011-10-14 | 5.5004 |  |  | 3.6669
2011-10-15 | 4.4871 |  |  | 2.9914
2011-10-16 | 4.4053 |  |  | 2.9368
2011-10-17 | 4.3914 |  |  | 2.9276
2011-10-18 | 46.5796 |  |  | 31.053
2011-10-19 | 18.6467 |  |  | 12.4311
2011-10-20 | 8.5479 |  |  | 5.6986
2011-10-21 | 35.0289 |  |  | 23.3526
2011-10-22 | 7.9146 |  |  | 5.2764
2011-10-23 | 6.4287 |  |  | 4.2858
2011-10-24 | 5.6842 |  |  | 3.7895
2011-10-25 | 9.4129 |  |  | 6.2753
2011-10-26 | 12.2658 |  |  | 8.1772
2011-10-27 | 7.218 |  |  | 4.812
2011-10-28 | 6.3484 |  |  | 4.2323
2011-10-29 | 5.9174 |  |  | 3.945
2011-10-30 | 6.265 |  |  | 4.1767
2011-10-31 | 6.2557 |  |  | 4.1705
2011-11-01 | 5.9422 |  |  | 3.9614
2011-11-02 | 15.4616 |  |  | 10.3078
2011-11-03 | 7.1037 |  |  | 4.7358
2011-11-04 | 5.4911 |  |  | 3.6608
2011-11-05 | 6.1182 |  |  | 4.0788
2011-11-06 | 9.2276 |  |  | 6.1517
2011-11-07 | 9.8099 |  |  | 6.5399
2011-11-08 | 7.1933 |  |  | 4.7955
2011-11-09 | 5.5297 |  |  | 3.6865
2011-11-10 | 6.0163 |  |  | 4.0109
2011-11-11 | 4.9922 |  |  | 3.3281
2011-11-12 | 8.0351 |  |  | 5.3567
2011-11-13 | 5.8881 |  |  | 3.9254
2011-11-14 | 5.0416 |  |  | 3.3611
2011-11-15 | 4.4501 |  |  | 2.9667
2011-11-16 | 6.5754 |  |  | 4.3836
2011-11-17 | 4.5767 |  |  | 3.0511
2011-11-18 | 5.4525 |  |  | 3.635
2011-11-19 | 12.0419 |  |  | 8.0279
2011-11-20 | 64.613 |  |  | 43.0753
2011-11-21 | 47.2824 |  |  | 31.5216
2011-11-22 | 12.2967 |  |  | 8.1978
2011-11-23 | 8.6653 |  |  | 5.7769
2011-11-24 | 12.0434 |  |  | 8.0289
2011-11-25 | 6.8288 |  |  | 4.5525
2011-11-26 | 7.1192 |  |  | 4.7461
2011-11-27 | 5.4911 |  |  | 3.6608
2011-11-28 | 4.9814 |  |  | 3.3209
2011-11-29 | 5.366 |  |  | 3.5773
2011-11-30 | 4.3049 |  |  | 2.8699
2011-12-01 | 3.8198 |  |  | 2.5466
2011-12-02 | 3.5434 |  |  | 2.3622
2011-12-03 | 3.3858 |  |  | 2.2572
2011-12-04 | 3.2978 |  |  | 2.1985
2011-12-05 | 3.0692 |  |  | 2.0461
2011-12-06 | 2.9224 |  |  | 1.9483
2011-12-07 | 2.9997 |  |  | 1.9998
2011-12-08 | 2.7649 |  |  | 1.8432
2011-12-09 | 2.6197 |  |  | 1.7465
2011-12-10 | 2.4946 |  |  | 1.663
2011-12-11 | 2.4266 |  |  | 1.6177
2011-12-12 | 2.3108 |  |  | 1.5405
2011-12-13 | 2.1918 |  |  | 1.4612
2011-12-14 | 2.1918 |  |  | 1.4612
2011-12-15 | 2.1331 |  |  | 1.4221
2011-12-16 | 2.9842 |  |  | 1.9895
2011-12-17 | 2.4112 |  |  | 1.6074
2011-12-18 | 2.2165 |  |  | 1.4777
2011-12-19 | 2.1331 |  |  | 1.4221
2011-12-20 | 1.9972 |  |  | 1.3315
2011-12-21 | 1.903 |  |  | 1.2686
2011-12-22 | 1.8783 |  |  | 1.2522
2011-12-23 | 1.767 |  |  | 1.178
2011-12-24 | 1.7423 |  |  | 1.1616
2011-12-25 | 3.2174 |  |  | 2.145
2011-12-26 | 2.1578 |  |  | 1.4386
2011-12-27 | 1.8041 |  |  | 1.2027
2011-12-28 | 1.6512 |  |  | 1.1008
2011-12-29 | 1.6388 |  |  | 1.0926
2011-12-30 | 2.0744 |  |  | 1.3829
2011-12-31 | 1.8103 |  |  | 1.2069
2012-01-01 | 1.6327 |  |  | 1.0884
2012-01-02 | 1.5863 |  |  | 1.0575
2012-01-03 | 1.5678 |  |  | 1.0452
2012-01-04 | 1.4643 |  |  | 0.9762
2012-01-05 | 1.3685 |  |  | 0.91236
2012-01-06 | 1.4025 |  |  | 0.93501
2012-01-07 | 1.4365 |  |  | 0.95766
2012-01-08 | 1.3685 |  |  | 0.91236
2012-01-09 | 1.3052 |  |  | 0.87014
2012-01-10 | 1.2172 |  |  | 0.81144
2012-01-11 | 1.3006 |  |  | 0.86705
2012-01-12 | 1.9586 |  |  | 1.3057
2012-01-13 | 20.0461 |  |  | 13.3641
2012-01-14 | 17.5345 |  |  | 11.6897
2012-01-15 | 6.8149 |  |  | 4.5432
2012-01-16 | 4.0994 |  |  | 2.7329
2012-01-17 | 2.9842 |  |  | 1.9895
2012-01-18 | 2.4189 |  |  | 1.6126
2012-01-19 | 2.1192 |  |  | 1.4128
2012-01-20 | 1.9972 |  |  | 1.3315
2012-01-21 | 1.8844 |  |  | 1.2563
2012-01-22 | 4.6756 |  |  | 3.117
2012-01-23 | 7.6675 |  |  | 5.1117
2012-01-24 | 5.1915 |  |  | 3.461
2012-01-25 | 3.0228 |  |  | 2.0152
2012-01-26 | 2.4868 |  |  | 1.6579
2012-01-27 | 4.847 |  |  | 3.2313
2012-01-28 | 8.8692 |  |  | 5.9128
2012-01-29 | 5.7228 |  |  | 3.8152
2012-01-30 | 3.5341 |  |  | 2.3561
2012-01-31 | 2.8684 |  |  | 1.9122
2012-02-01 | 3.5264 |  |  | 2.3509
2012-02-02 | 2.961 |  |  | 1.974
2012-02-03 | 2.7062 |  |  | 1.8041
2012-02-04 | 2.4946 |  |  | 1.663
2012-02-05 | 2.6135 |  |  | 1.7423
2012-02-06 | 2.3308 |  |  | 1.5539
2012-02-07 | 2.1717 |  |  | 1.4478
2012-02-08 | 2.0034 |  |  | 1.3356
2012-02-09 | 1.9972 |  |  | 1.3315
2012-02-10 | 2.8467 |  |  | 1.8978
2012-02-11 | 2.4467 |  |  | 1.6311
2012-02-12 | 2.1918 |  |  | 1.4612
2012-02-13 | 1.9972 |  |  | 1.3315
2012-02-14 | 1.94 |  |  | 1.2934
2012-02-15 | 2.1192 |  |  | 1.4128
2012-02-16 | 1.9339 |  |  | 1.2892
2012-02-17 | 1.7794 |  |  | 1.1863
2012-02-18 | 1.7547 |  |  | 1.1698
2012-02-19 | 2.6629 |  |  | 1.7753
2012-02-20 | 2.1069 |  |  | 1.4046
2012-02-21 | 2.2104 |  |  | 1.4736
2012-02-22 | 2.459 |  |  | 1.6394
2012-02-23 | 73.2582 |  |  | 48.8388
2012-02-24 | 12.3014 |  |  | 8.2009
2012-02-25 | 8.1757 |  |  | 5.4505
2012-02-26 | 8.1865 |  |  | 5.4577
2012-02-27 | 5.4232 |  |  | 3.6154
2012-02-28 | 4.4331 |  |  | 2.9554
2012-02-29 | 4.0608 |  |  | 2.7072
2012-03-01 | 14.5689 |  |  | 9.7126
2012-03-02 | 10.6857 |  |  | 7.1238
2012-03-03 | 34.7138 |  |  | 23.1425
2012-03-04 | 17.1808 |  |  | 11.4539
2012-03-05 | 8.2189 |  |  | 5.4793
2012-03-06 | 6.4287 |  |  | 4.2858
2012-03-07 | 6.977 |  |  | 4.6514
2012-03-08 | 5.5653 |  |  | 3.7102
2012-03-09 | 4.5458 |  |  | 3.0305
2012-03-10 | 4.1628 |  |  | 2.7752
2012-03-11 | 6.2449 |  |  | 4.1633
2012-03-12 | 11.3174 |  |  | 7.545
2012-03-13 | 7.3014 |  |  | 4.8676
2012-03-14 | 5.5375 |  |  | 3.6916
2012-03-15 | 65.4239 |  |  | 43.616
2012-03-16 | 6.4488 |  |  | 4.2992
2012-03-17 | 5.088 |  |  | 3.392
2012-03-18 | 4.5381 |  |  | 3.0254
2012-03-19 | 6.5662 |  |  | 4.3775
2012-03-20 | 4.5551 |  |  | 3.0367
2012-03-21 | 4.1102 |  |  | 2.7402
2012-03-22 | 3.9542 |  |  | 2.6362
2012-03-23 | 3.8476 |  |  | 2.5651
2012-03-24 | 3.5464 |  |  | 2.3643
2012-03-25 | 3.5094 |  |  | 2.3396
2012-03-26 | 3.8476 |  |  | 2.5651
2012-03-27 | 3.4198 |  |  | 2.2799
2012-03-28 | 9.1951 |  |  | 6.1301
2012-03-29 | 3.7025 |  |  | 2.4683
2012-03-30 | 3.2885 |  |  | 2.1923
2012-03-31 | 3.114 |  |  | 2.076
2012-04-01 | 2.9718 |  |  | 1.9812
2012-04-02 | 2.8606 |  |  | 1.9071
2012-04-03 | 2.7834 |  |  | 1.8556
2012-04-04 | 2.6938 |  |  | 1.7959
2012-04-05 | 2.5919 |  |  | 1.7279
2012-04-06 | 2.5301 |  |  | 1.6867
2012-04-07 | 2.4899 |  |  | 1.66
2012-04-08 | 2.4096 |  |  | 1.6064
2012-04-09 | 2.4034 |  |  | 1.6023
2012-04-10 | 2.3308 |  |  | 1.5539
2012-04-11 | 2.9579 |  |  | 1.972
2012-04-12 | 2.51 |  |  | 1.6733
2012-04-13 | 2.544 |  |  | 1.696
2012-04-14 | 2.4698 |  |  | 1.6466
2012-04-15 | 2.2907 |  |  | 1.5271
2012-04-16 | 2.2721 |  |  | 1.5148
2012-04-17 | 2.3895 |  |  | 1.593
2012-04-18 | 2.3447 |  |  | 1.5632
2012-04-19 | 2.2382 |  |  | 1.4921
2012-04-20 | 2.1547 |  |  | 1.4365
2012-04-21 | 2.0976 |  |  | 1.3984
2012-04-22 | 2.0837 |  |  | 1.3891
2012-04-23 | 2.059 |  |  | 1.3727
2012-04-24 | 2.0142 |  |  | 1.3428
2012-04-25 | 1.9817 |  |  | 1.3212
2012-04-26 | 1.9447 |  |  | 1.2965
2012-04-27 | 1.9447 |  |  | 1.2965
2012-04-28 | 8.1232 |  |  | 5.4154
2012-04-29 | 3.1001 |  |  | 2.0667
2012-04-30 | 4.8717 |  |  | 3.2478
2012-05-01 | 3.5094 |  |  | 2.3396
2012-05-02 | 3.1433 |  |  | 2.0955
2012-05-03 | 3.3765 |  |  | 2.251
2012-05-04 | 4.6987 |  |  | 3.1325
2012-05-05 | 4.5458 |  |  | 3.0305
2012-05-06 | 3.7859 |  |  | 2.5239
2012-05-07 | 3.3765 |  |  | 2.251
2012-05-08 | 3.2005 |  |  | 2.1336
2012-05-09 | 3.6438 |  |  | 2.4292
2012-05-10 | 7.4976 |  |  | 4.9984
2012-05-11 | 4.0361 |  |  | 2.6907
2012-05-12 | 5.2023 |  |  | 3.4682
2012-05-13 | 3.7859 |  |  | 2.5239
2012-05-14 | 3.3765 |  |  | 2.251
2012-05-15 | 3.4491 |  |  | 2.2994
2012-05-16 | 4.0361 |  |  | 2.6907
2012-05-17 | 81.2625 |  |  | 54.175
2012-05-18 | 13.6266 |  |  | 9.0844
2012-05-19 | 6.9014 |  |  | 4.6009
2012-05-20 | 6.1599 |  |  | 4.1066
2012-05-21 | 9.1534 |  |  | 6.1023
2012-05-22 | 6.1105 |  |  | 4.0737
2012-05-23 | 5.1714 |  |  | 3.4476
2012-05-24 | 6.3638 |  |  | 4.2426
2012-05-25 | 16.9275 |  |  | 11.285
2012-05-26 | 7.0759 |  |  | 4.7173
2012-05-27 | 14.1796 |  |  | 9.4531
2012-05-28 | 8.8198 |  |  | 5.8799
2012-05-29 | 6.248 |  |  | 4.1653
2012-05-30 | 5.851 |  |  | 3.9007
2012-05-31 | 15.0848 |  |  | 10.0565
2012-06-01 | 7.669 |  |  | 5.1127
2012-06-02 | 6.0904 |  |  | 4.0603
2012-06-03 | 8.7935 |  |  | 5.8623
2012-06-04 | 5.5838 |  |  | 3.7225
2012-06-05 | 5.5267 |  |  | 3.6844
2012-06-06 | 6.2464 |  |  | 4.1643
2012-06-07 | 5.7939 |  |  | 3.8626
2012-06-08 | 5.1436 |  |  | 3.4291
2012-06-09 | 4.9119 |  |  | 3.2746
2012-06-10 | 4.9119 |  |  | 3.2746
2012-06-11 | 13.8722 |  |  | 9.2482
2012-06-12 | 6.2372 |  |  | 4.1581
2012-06-13 | 16.8225 |  |  | 11.215
2012-06-14 | 14.9504 |  |  | 9.9669
2012-06-15 | 7.9054 |  |  | 5.2702
2012-06-16 | 6.1785 |  |  | 4.119
2012-06-17 | 5.3104 |  |  | 3.5403
2012-06-18 | 6.5801 |  |  | 4.3867
2012-06-19 | 5.7182 |  |  | 3.8121
2012-06-20 | 4.9212 |  |  | 3.2808
2012-06-21 | 6.8133 |  |  | 4.5422
2012-06-22 | 5.3583 |  |  | 3.5722
2012-06-23 | 14.0066 |  |  | 9.3377
2012-06-24 | 8.4522 |  |  | 5.6348
2012-06-25 | 5.7831 |  |  | 3.8554
2012-06-26 | 5.3104 |  |  | 3.5403
2012-06-27 | 5.1714 |  |  | 3.4476
2012-06-28 | 4.362 |  |  | 2.908
2012-06-29 | 5.7846 |  |  | 3.8564
2012-06-30 | 9.7064 |  |  | 6.4709
2012-07-01 | 19.2444 |  |  | 12.8296
2012-07-02 | 14.0777 |  |  | 9.3851
2012-07-03 | 15.9312 |  |  | 10.6208
2012-07-04 | 16.3004 |  |  | 10.8669
2012-07-05 | 16.5784 |  |  | 11.0523
2012-07-06 | 16.5321 |  |  | 11.0214
2012-07-07 | 16.115 |  |  | 10.7433
2012-07-08 | 13.0227 |  |  | 8.6818
2012-07-09 | 11.8704 |  |  | 7.9136
2012-07-10 | 5.1621 |  |  | 3.4414
2012-07-11 | 3.9898 |  |  | 2.6598
2012-07-12 | 3.6268 |  |  | 2.4178
2012-07-13 | 4.4948 |  |  | 2.9966
2012-07-14 | 21.5583 |  |  | 14.3722
2012-07-15 | 50.5879 |  |  | 33.7252
2012-07-16 | 11.2989 |  |  | 7.5326
2012-07-17 | 8.1571 |  |  | 5.4381
2012-07-18 | 6.8458 |  |  | 4.5638
2012-07-19 | 7.028 |  |  | 4.6853
2012-07-20 | 5.3011 |  |  | 3.5341
2012-07-21 | 5.1436 |  |  | 3.4291
2012-07-22 | 5.2733 |  |  | 3.5156
2012-07-23 | 5.0694 |  |  | 3.3796
2012-07-24 | 4.586 |  |  | 3.0573
2012-07-25 | 4.3265 |  |  | 2.8843
2012-07-26 | 4.2369 |  |  | 2.8246
2012-07-27 | 3.48 |  |  | 2.32
2012-07-28 | 3.9635 |  |  | 2.6423
2012-07-29 | 3.5835 |  |  | 2.389
2012-07-30 | 3.7936 |  |  | 2.5291
2012-07-31 | 71.6889 |  |  | 47.7926
2012-08-01 | 15.4756 |  |  | 10.317
2012-08-02 | 7.8575 |  |  | 5.2383
2012-08-03 | 6.5106 |  |  | 4.3404
2012-08-04 | 7.0867 |  |  | 4.7245
2012-08-05 | 6.4318 |  |  | 4.2879
2012-08-06 | 6.4025 |  |  | 4.2683
2012-08-07 | 5.4417 |  |  | 3.6278
2012-08-08 | 5.7923 |  |  | 3.8616
2012-08-09 | 5.8124 |  |  | 3.8749
2012-08-10 | 4.5937 |  |  | 3.0625
2012-08-11 | 4.3527 |  |  | 2.9018
2012-08-12 | 4.1581 |  |  | 2.7721
2012-08-13 | 6.5415 |  |  | 4.361
2012-08-14 | 7.0404 |  |  | 4.6936
2012-08-15 | 19.2274 |  |  | 12.8183
2012-08-16 | 6.8241 |  |  | 4.5494
2012-08-17 | 5.3382 |  |  | 3.5588
2012-08-18 | 4.7389 |  |  | 3.1593
2012-08-19 | 4.396 |  |  | 2.9307
2012-08-20 | 4.5396 |  |  | 3.0264
2012-08-21 | 4.9953 |  |  | 3.3302
2012-08-22 | 4.6663 |  |  | 3.1109
2012-08-23 | 3.9542 |  |  | 2.6362
2012-08-24 | 3.7241 |  |  | 2.4827
2012-08-25 | 3.8384 |  |  | 2.5589
2012-08-26 | 4.291 |  |  | 2.8606
2012-08-27 | 3.8476 |  |  | 2.5651
2012-08-28 | 3.358 |  |  | 2.2387
2012-08-29 | 3.1881 |  |  | 2.1254
2012-08-30 | 3.063 |  |  | 2.042
2012-08-31 | 2.9471 |  |  | 1.9648
2012-09-01 | 2.9224 |  |  | 1.9483
2012-09-02 | 3.0213 |  |  | 2.0142
2012-09-03 | 3.619 |  |  | 2.4127
2012-09-04 | 14.5781 |  |  | 9.7188
2012-09-05 | 5.5267 |  |  | 3.6844
2012-09-06 | 6.2943 |  |  | 4.1962
2012-09-07 | 6.2665 |  |  | 4.1777
2012-09-08 | 5.8031 |  |  | 3.8688
2012-09-09 | 4.0253 |  |  | 2.6835
2012-09-10 | 3.426 |  |  | 2.284
2012-09-11 | 3.2978 |  |  | 2.1985
2012-09-12 | 4.0778 |  |  | 2.7185
2012-09-13 | 3.8384 |  |  | 2.5589
2012-09-14 | 5.0602 |  |  | 3.3735
2012-09-15 | 8.2977 |  |  | 5.5318
2012-09-16 | 6.6789 |  |  | 4.4526
2012-09-17 | 7.2613 |  |  | 4.8408
2012-09-18 | 5.7444 |  |  | 3.8296
2012-09-19 | 5.6116 |  |  | 3.7411
2012-09-20 | 6.1785 |  |  | 4.119
2012-09-21 | 4.9397 |  |  | 3.2931
2012-09-22 | 4.6756 |  |  | 3.117
2012-09-23 | 4.4053 |  |  | 2.9368
2012-09-24 | 4.1133 |  |  | 2.7422
2012-09-25 | 3.9542 |  |  | 2.6362
2012-09-26 | 3.9187 |  |  | 2.6125
2012-09-27 | 15.1898 |  |  | 10.1265
2012-09-28 | 4.4145 |  |  | 2.943
2012-09-29 | 3.7055 |  |  | 2.4704
2012-09-30 | 3.2808 |  |  | 2.1872
2012-10-01 | 4.1936 |  |  | 2.7958
2012-10-02 | 5.678 |  |  | 3.7853
2012-10-03 | 3.9542 |  |  | 2.6362
2012-10-04 | 5.7444 |  |  | 3.8296
2012-10-05 | 3.9805 |  |  | 2.6537
2012-10-06 | 5.0972 |  |  | 3.3982
2012-10-07 | 5.088 |  |  | 3.392
2012-10-08 | 6.3638 |  |  | 4.2426
2012-10-09 | 13.7425 |  |  | 9.1617
2012-10-10 | 7.459 |  |  | 4.9726
2012-10-11 | 7.669 |  |  | 5.1127
2012-10-12 | 7.2381 |  |  | 4.8254
2012-10-13 | 11.6789 |  |  | 7.7859
2012-10-14 | 6.6094 |  |  | 4.4063
2012-10-15 | 8.0258 |  |  | 5.3506
2012-10-16 | 6.7284 |  |  | 4.4856
2012-10-17 | 7.2257 |  |  | 4.8172
2012-10-18 | 6.3144 |  |  | 4.2096
2012-10-19 | 11.5615 |  |  | 7.7077
2012-10-20 | 9.7203 |  |  | 6.4802
2012-10-21 | 16.4394 |  |  | 10.9596
2012-10-22 | 12.4311 |  |  | 8.2874
2012-10-23 | 11.5476 |  |  | 7.6984
2012-10-24 | 11.0827 |  |  | 7.3884
2012-10-25 | 18.4505 |  |  | 12.3003
2012-10-26 | 10.7814 |  |  | 7.1876
2012-10-27 | 10.9375 |  |  | 7.2916
2012-10-28 | 10.0091 |  |  | 6.6728
2012-10-29 | 7.1331 |  |  | 4.7554
2012-10-30 | 5.9283 |  |  | 3.9522
2012-10-31 | 5.2548 |  |  | 3.5032
2012-11-01 | 5.0509 |  |  | 3.3673
2012-11-02 | 4.5026 |  |  | 3.0017
2012-11-03 | 5.7738 |  |  | 3.8492
2012-11-04 | 5.1158 |  |  | 3.4105
2012-11-05 | 8.7673 |  |  | 5.8448
2012-11-06 | 5.4803 |  |  | 3.6535
2012-11-07 | 5.7444 |  |  | 3.8296
2012-11-08 | 5.0787 |  |  | 3.3858
2012-11-09 | 4.291 |  |  | 2.8606
2012-11-10 | 4.2462 |  |  | 2.8308
2012-11-11 | 4.6215 |  |  | 3.081
2012-11-12 | 6.3051 |  |  | 4.2034
2012-11-13 | 4.7389 |  |  | 3.1593
2012-11-14 | 4.0871 |  |  | 2.7247
2012-11-15 | 8.0027 |  |  | 5.3351
2012-11-16 | 6.2851 |  |  | 4.19
2012-11-17 | 5.2085 |  |  | 3.4723
2012-11-18 | 17.6844 |  |  | 11.7896
2012-11-19 | 8.0969 |  |  | 5.3979
2012-11-20 | 7.0867 |  |  | 4.7245
2012-11-21 | 5.5838 |  |  | 3.7225
2012-11-22 | 4.9675 |  |  | 3.3117
2012-11-23 | 4.5659 |  |  | 3.0439
2012-11-24 | 4.8856 |  |  | 3.2571
2012-11-25 | 4.0608 |  |  | 2.7072
2012-11-26 | 3.8739 |  |  | 2.5826
2012-11-27 | 3.4692 |  |  | 2.3128
2012-11-28 | 3.1217 |  |  | 2.0811
2012-11-29 | 5.0787 |  |  | 3.3858
2012-11-30 | 4.6663 |  |  | 3.1109
2012-12-01 | 6.0518 |  |  | 4.0345
2012-12-02 | 7.2952 |  |  | 4.8635
2012-12-03 | 4.3697 |  |  | 2.9132
2012-12-04 | 3.5835 |  |  | 2.389
2012-12-05 | 3.324 |  |  | 2.216
2012-12-06 | 3.4785 |  |  | 2.319
2012-12-07 | 5.4232 |  |  | 3.6154
2012-12-08 | 11.0533 |  |  | 7.3689
2012-12-09 | 5.1992 |  |  | 3.4661
2012-12-10 | 4.016 |  |  | 2.6773
2012-12-11 | 3.7148 |  |  | 2.4765
2012-12-12 | 3.426 |  |  | 2.284
2012-12-13 | 3.2051 |  |  | 2.1367
2012-12-14 | 2.9966 |  |  | 1.9977
2012-12-15 | 3.0213 |  |  | 2.0142
2012-12-16 | 2.7834 |  |  | 1.8556
2012-12-17 | 2.734 |  |  | 1.8227
2012-12-18 | 4.4948 |  |  | 2.9966
2012-12-19 | 2.9966 |  |  | 1.9977
2012-12-20 | 2.4853 |  |  | 1.6569
2012-12-21 | 2.2397 |  |  | 1.4931
2012-12-22 | 2.3154 |  |  | 1.5436
2012-12-23 | 2.1316 |  |  | 1.4211
2012-12-24 | 2.0312 |  |  | 1.3541
2012-12-25 | 1.8968 |  |  | 1.2645
2012-12-26 | 1.7918 |  |  | 1.1945
2012-12-27 | 1.8319 |  |  | 1.2213
2012-12-28 | 1.747 |  |  | 1.1646
2012-12-29 | 1.6805 |  |  | 1.1204
2012-12-30 | 1.7918 |  |  | 1.1945
2012-12-31 | 7.3076 |  |  | 4.8717
2013-01-01 | 2.7263 |  |  | 1.8175
2013-01-02 | 2.3571 |  |  | 1.5714
2013-01-03 | 13.6405 |  |  | 9.0937
2013-01-04 | 5.9082 |  |  | 3.9388
2013-01-05 | 3.7241 |  |  | 2.4827
2013-01-06 | 2.7587 |  |  | 1.8391
2013-01-07 | 2.6042 |  |  | 1.7362
2013-01-08 | 7.9069 |  |  | 5.2713
2013-01-09 | 3.7843 |  |  | 2.5229
2013-01-10 | 14.0499 |  |  | 9.3666
2013-01-11 | 3.5403 |  |  | 2.3602
2013-01-12 | 2.9301 |  |  | 1.9534
2013-01-13 | 8.3193 |  |  | 5.5462
2013-01-14 | 3.375 |  |  | 2.25
2013-01-15 | 5.6595 |  |  | 3.773
2013-01-16 | 3.7148 |  |  | 2.4765
2013-01-17 | 11.8859 |  |  | 7.9239
2013-01-18 | 12.2133 |  |  | 8.1422
2013-01-19 | 5.0972 |  |  | 3.3982
2013-01-20 | 4.1844 |  |  | 2.7896
2013-01-21 | 3.4692 |  |  | 2.3128
2013-01-22 | 3.1464 |  |  | 2.0976
2013-01-23 | 2.856 |  |  | 1.904
2013-01-24 | 3.4615 |  |  | 2.3077
2013-01-25 | 2.8158 |  |  | 1.8772
2013-01-26 | 2.5007 |  |  | 1.6672
2013-01-27 | 2.337 |  |  | 1.558
2013-01-28 | 2.2134 |  |  | 1.4756
2013-01-29 | 2.1115 |  |  | 1.4077
2013-01-30 | 2.0312 |  |  | 1.3541
2013-01-31 | 1.8319 |  |  | 1.2213
2013-02-01 | 1.7918 |  |  | 1.1945
2013-02-02 | 1.7269 |  |  | 1.1513
2013-02-03 | 1.6558 |  |  | 1.1039
2013-02-04 | 5.5745 |  |  | 3.7164
2013-02-05 | 8.7812 |  |  | 5.8541
2013-02-06 | 3.6716 |  |  | 2.4477
2013-02-07 | 2.7108 |  |  | 1.8072
2013-02-08 | 2.3231 |  |  | 1.5487
2013-02-09 | 2.0513 |  |  | 1.3675
2013-02-10 | 1.8906 |  |  | 1.2604
2013-02-11 | 1.8458 |  |  | 1.2305
2013-02-12 | 1.8381 |  |  | 1.2254
2013-02-13 | 1.8844 |  |  | 1.2563
2013-02-14 | 1.7655 |  |  | 1.177
2013-02-15 | 1.713 |  |  | 1.142
2013-02-16 | 1.713 |  |  | 1.142
2013-02-17 | 1.6002 |  |  | 1.0668
2013-02-18 | 1.5106 |  |  | 1.0071
2013-02-19 | 1.4504 |  |  | 0.96693
2013-02-20 | 1.3948 |  |  | 0.92986
2013-02-21 | 1.4195 |  |  | 0.94634
2013-02-22 | 1.4071 |  |  | 0.9381
2013-02-23 | 1.3361 |  |  | 0.89073
2013-02-24 | 1.2898 |  |  | 0.85984
2013-02-25 | 1.2311 |  |  | 0.82071
2013-02-26 | 1.2002 |  |  | 0.80011
2013-02-27 | 1.1677 |  |  | 0.77849
2013-02-28 | 1.1523 |  |  | 0.76819
2013-03-01 | 1.1059 |  |  | 0.7373
2013-03-02 | 1.1523 |  |  | 0.76819
2013-03-03 | 1.1415 |  |  | 0.76098
2013-03-04 | 1.1847 |  |  | 0.78982
2013-03-05 | 1.2419 |  |  | 0.82792
2013-03-06 | 1.1477 |  |  | 0.7651
2013-03-07 | 1.2743 |  |  | 0.84954
2013-03-08 | 1.1168 |  |  | 0.74451
2013-03-09 | 1.1059 |  |  | 0.7373
2013-03-10 | 1.0503 |  |  | 0.70023
2013-03-11 | 1.0612 |  |  | 0.70744
2013-03-12 | 1.0503 |  |  | 0.70023
2013-03-13 | 1.0133 |  |  | 0.67551
2013-03-14 | 0.98238 |  |  | 0.65492
2013-03-15 | 0.93141 |  |  | 0.62094
2013-03-16 | 0.93141 |  |  | 0.62094
2013-03-17 | 1.0241 |  |  | 0.68272
2013-03-18 | 2.4714 |  |  | 1.6476
2013-03-19 | 1.8906 |  |  | 1.2604
2013-03-20 | 1.4921 |  |  | 0.99474
2013-03-21 | 1.2959 |  |  | 0.86396
2013-03-22 | 1.1894 |  |  | 0.79291
2013-03-23 | 1.1106 |  |  | 0.74039
2013-03-24 | 1.0766 |  |  | 0.71773
2013-03-25 | 1.1677 |  |  | 0.77849
2013-03-26 | 1.0457 |  |  | 0.69714
2013-03-27 | 0.99782 |  |  | 0.66522
2013-03-28 | 0.96539 |  |  | 0.64359
2013-03-29 | 0.94222 |  |  | 0.62815
2013-03-30 | 0.89588 |  |  | 0.59725
2013-03-31 | 0.86808 |  |  | 0.57872
2013-04-01 | 1.0766 |  |  | 0.71773
2013-04-02 | 0.9762 |  |  | 0.6508
2013-04-03 | 0.96539 |  |  | 0.64359
2013-04-04 | 1.3299 |  |  | 0.88661
2013-04-05 | 1.2898 |  |  | 0.85984
2013-04-06 | 1.6944 |  |  | 1.1296
2013-04-07 | 1.3299 |  |  | 0.88661
2013-04-08 | 1.1847 |  |  | 0.78982
2013-04-09 | 2.025 |  |  | 1.35
2013-04-10 | 1.6002 |  |  | 1.0668
2013-04-11 | 1.3191 |  |  | 0.8794
2013-04-12 | 1.6744 |  |  | 1.1162
2013-04-13 | 1.3824 |  |  | 0.92162
2013-04-14 | 1.2527 |  |  | 0.83512
2013-04-15 | 1.1415 |  |  | 0.76098
2013-04-16 | 1.0612 |  |  | 0.70744
2013-04-17 | 1.0457 |  |  | 0.69714
2013-04-18 | 1.1368 |  |  | 0.75789
2013-04-19 | 1.1214 |  |  | 0.7476
2013-04-20 | 1.7717 |  |  | 1.1811
2013-04-21 | 1.7979 |  |  | 1.1986
2013-04-22 | 1.852 |  |  | 1.2347
2013-04-23 | 1.6188 |  |  | 1.0792
2013-04-24 | 22.8944 |  |  | 15.2629
2013-04-25 | 4.016 |  |  | 2.6773
2013-04-26 | 2.6042 |  |  | 1.7362
2013-04-27 | 18.0674 |  |  | 12.0449
2013-04-28 | 3.4522 |  |  | 2.3015
2013-04-29 | 4.603 |  |  | 3.0686
2013-04-30 | 3.2391 |  |  | 2.1594
2013-05-01 | 2.493 |  |  | 1.662
2013-05-02 | 2.1316 |  |  | 1.4211
2013-05-03 | 2.8483 |  |  | 1.8989
2013-05-04 | 2.5795 |  |  | 1.7197
2013-05-05 | 4.5952 |  |  | 3.0635
2013-05-06 | 8.6885 |  |  | 5.7923
2013-05-07 | 4.1488 |  |  | 2.7659
2013-05-08 | 6.7685 |  |  | 4.5124
2013-05-09 | 4.0871 |  |  | 2.7247
2013-05-10 | 4.379 |  |  | 2.9193
2013-05-11 | 3.6793 |  |  | 2.4529
2013-05-12 | 5.9468 |  |  | 3.9645
2013-05-13 | 5.851 |  |  | 3.9007
2013-05-14 | 4.2292 |  |  | 2.8194
2013-05-15 | 3.653 |  |  | 2.4354
2013-05-16 | 3.1711 |  |  | 2.1141
2013-05-17 | 2.9224 |  |  | 1.9483
2013-05-18 | 2.734 |  |  | 1.8227
2013-05-19 | 3.6793 |  |  | 2.4529
2013-05-20 | 3.029 |  |  | 2.0193
2013-05-21 | 2.751 |  |  | 1.834
2013-05-22 | 2.7432 |  |  | 1.8288
2013-05-23 | 7.2489 |  |  | 4.8326
2013-05-24 | 4.6122 |  |  | 3.0748
2013-05-25 | 3.514 |  |  | 2.3427
2013-05-26 | 3.4352 |  |  | 2.2902
2013-05-27 | 3.9542 |  |  | 2.6362
2013-05-28 | 3.6268 |  |  | 2.4178
2013-05-29 | 3.6886 |  |  | 2.459
2013-05-30 | 4.0515 |  |  | 2.701
2013-05-31 | 4.3527 |  |  | 2.9018
2013-06-01 | 6.3438 |  |  | 4.2292
2013-06-02 | 27.2687 |  |  | 18.1792
2013-06-03 | 20.9929 |  |  | 13.9953
2013-06-04 | 9.4206 |  |  | 6.2804
2013-06-05 | 6.6681 |  |  | 4.4454
2013-06-06 | 6.7191 |  |  | 4.4794
2013-06-07 | 5.9082 |  |  | 3.9388
2013-06-08 | 5.0324 |  |  | 3.3549
2013-06-09 | 5.3676 |  |  | 3.5784
2013-06-10 | 4.7204 |  |  | 3.1469
2013-06-11 | 4.1303 |  |  | 2.7535
2013-06-12 | 3.8476 |  |  | 2.5651
2013-06-13 | 4.3883 |  |  | 2.9255
2013-06-14 | 5.4324 |  |  | 3.6216
2013-06-15 | 4.1041 |  |  | 2.736
2013-06-16 | 36.5658 |  |  | 24.3772
2013-06-17 | 97.9753 |  |  | 65.3168
2013-06-18 | 22.9979 |  |  | 15.3319
2013-06-19 | 21.9537 |  |  | 14.6358
2013-06-20 | 10.4447 |  |  | 6.9631
2013-06-21 | 10.0184 |  |  | 6.6789
2013-06-22 | 9.121 |  |  | 6.0807
2013-06-23 | 8.0969 |  |  | 5.3979
2013-06-24 | 14.1348 |  |  | 9.4232
2013-06-25 | 12.8744 |  |  | 8.5829
2013-06-26 | 40.5416 |  |  | 27.0278
2013-06-27 | 16.6016 |  |  | 11.0677
2013-06-28 | 13.8707 |  |  | 9.2471
2013-06-29 | 10.9915 |  |  | 7.3277
2013-06-30 | 8.1077 |  |  | 5.4051
2013-07-01 | 7.1825 |  |  | 4.7883
2013-07-02 | 38.3823 |  |  | 25.5882
2013-07-03 | 53.5288 |  |  | 35.6859
2013-07-04 | 16.1784 |  |  | 10.7856
2013-07-05 | 12.7617 |  |  | 8.5078
2013-07-06 | 36.8809 |  |  | 24.5873
2013-07-07 | 13.1895 |  |  | 8.793
2013-07-08 | 9.6925 |  |  | 6.4617
2013-07-09 | 9.2924 |  |  | 6.195
2013-07-10 | 6.8751 |  |  | 4.5834
2013-07-11 | 6.0225 |  |  | 4.015
2013-07-12 | 5.5622 |  |  | 3.7081
2013-07-13 | 6.1291 |  |  | 4.086
2013-07-14 | 4.5196 |  |  | 3.013
2013-07-15 | 5.176 |  |  | 3.4507
2013-07-16 | 5.6966 |  |  | 3.7977
2013-07-17 | 4.5288 |  |  | 3.0192
2013-07-18 | 7.8946 |  |  | 5.263
2013-07-19 | 11.2618 |  |  | 7.5079
2013-07-20 | 8.1803 |  |  | 5.4535
2013-07-21 | 7.4126 |  |  | 4.9418
2013-07-22 | 18.0582 |  |  | 12.0388
2013-07-23 | 10.9915 |  |  | 7.3277
2013-07-24 | 7.2752 |  |  | 4.8501
2013-07-25 | 6.9786 |  |  | 4.6524
2013-07-26 | 6.0117 |  |  | 4.0078
2013-07-27 | 6.0904 |  |  | 4.0603
2013-07-28 | 5.6379 |  |  | 3.7586
2013-07-29 | 8.5124 |  |  | 5.6749
2013-07-30 | 6.1692 |  |  | 4.1128
2013-07-31 | 5.468 |  |  | 3.6453
2013-08-01 | 5.0911 |  |  | 3.394
2013-08-02 | 5.0231 |  |  | 3.3487
2013-08-03 | 5.383 |  |  | 3.5887
2013-08-04 | 7.7756 |  |  | 5.1837
2013-08-05 | 6.0518 |  |  | 4.0345
2013-08-06 | 5.4015 |  |  | 3.601
2013-08-07 | 4.7513 |  |  | 3.1675
2013-08-08 | 4.742 |  |  | 3.1613
2013-08-09 | 3.9882 |  |  | 2.6588
2013-08-10 | 3.9341 |  |  | 2.6228
2013-08-11 | 4.5844 |  |  | 3.0563
2013-08-12 | 6.8195 |  |  | 4.5463
2013-08-13 | 4.7513 |  |  | 3.1675
2013-08-14 | 5.0617 |  |  | 3.3745
2013-08-15 | 3.9341 |  |  | 2.6228
2013-08-16 | 4.0407 |  |  | 2.6938
2013-08-17 | 4.6122 |  |  | 3.0748
2013-08-18 | 4.9768 |  |  | 3.3178
2013-08-19 | 4.64 |  |  | 3.0934
2013-08-20 | 4.2554 |  |  | 2.837
2013-08-21 | 3.7565 |  |  | 2.5043
2013-08-22 | 3.3441 |  |  | 2.2294
2013-08-23 | 3.1788 |  |  | 2.1192
2013-08-24 | 2.9935 |  |  | 1.9956
2013-08-25 | 2.9935 |  |  | 1.9956
2013-08-26 | 2.924 |  |  | 1.9493
2013-08-27 | 2.6985 |  |  | 1.799
2013-08-28 | 2.5872 |  |  | 1.7248
2013-08-29 | 2.9703 |  |  | 1.9802
2013-08-30 | 4.2832 |  |  | 2.8555
2013-08-31 | 3.3688 |  |  | 2.2459
2013-09-01 | 2.9471 |  |  | 1.9648
2013-09-02 | 2.8776 |  |  | 1.9184
2013-09-03 | 2.6753 |  |  | 1.7835
2013-09-04 | 4.7234 |  |  | 3.149
2013-09-05 | 3.5851 |  |  | 2.39
2013-09-06 | 3.5372 |  |  | 2.3581
2013-09-07 | 4.5288 |  |  | 3.0192
2013-09-08 | 7.0234 |  |  | 4.6823
2013-09-09 | 5.7429 |  |  | 3.8286
2013-09-10 | 5.0046 |  |  | 3.3364
2013-09-11 | 11.1043 |  |  | 7.4028
2013-09-12 | 6.4148 |  |  | 4.2765
2013-09-13 | 5.3459 |  |  | 3.564
2013-09-14 | 4.5288 |  |  | 3.0192
2013-09-15 | 5.0339 |  |  | 3.3559
2013-09-16 | 4.3373 |  |  | 2.8915
2013-09-17 | 4.2014 |  |  | 2.8009
2013-09-18 | 3.8307 |  |  | 2.5538
2013-09-19 | 4.1751 |  |  | 2.7834
2013-09-20 | 9.4129 |  |  | 6.2753
2013-09-21 | 6.1491 |  |  | 4.0994
2013-09-22 | 5.0339 |  |  | 3.3559
2013-09-23 | 4.8918 |  |  | 3.2612
2013-09-24 | 4.4732 |  |  | 2.9821
2013-09-25 | 4.0948 |  |  | 2.7299
2013-09-26 | 3.7318 |  |  | 2.4879
2013-09-27 | 4.2554 |  |  | 2.837
2013-09-28 | 3.9341 |  |  | 2.6228
2013-09-29 | 5.3181 |  |  | 3.5454
2013-09-30 | 3.8832 |  |  | 2.5888
2013-10-01 | 3.3688 |  |  | 2.2459
2013-10-02 | 3.1093 |  |  | 2.0729
2013-10-03 | 4.1751 |  |  | 2.7834
2013-10-04 | 3.3209 |  |  | 2.214
2013-10-05 | 6.7855 |  |  | 4.5237
2013-10-06 | 3.8059 |  |  | 2.5373
2013-10-07 | 3.4167 |  |  | 2.2778
2013-10-08 | 3.1093 |  |  | 2.0729
2013-10-09 | 3.1325 |  |  | 2.0883
2013-10-10 | 3.0862 |  |  | 2.0574
2013-10-11 | 4.5566 |  |  | 3.0378
2013-10-12 | 5.3737 |  |  | 3.5825
2013-10-13 | 4.9474 |  |  | 3.2983
2013-10-14 | 4.2832 |  |  | 2.8555
2013-10-15 | 6.7191 |  |  | 4.4794
2013-10-16 | 5.8587 |  |  | 3.9058
2013-10-17 | 5.8865 |  |  | 3.9244
2013-10-18 | 7.788 |  |  | 5.192
2013-10-19 | 6.0024 |  |  | 4.0016
2013-10-20 | 4.6663 |  |  | 3.1109
2013-10-21 | 4.3095 |  |  | 2.873
2013-10-22 | 22.0263 |  |  | 14.6842
2013-10-23 | 5.4587 |  |  | 3.6391
2013-10-24 | 10.1821 |  |  | 6.7881
2013-10-25 | 4.8918 |  |  | 3.2612
2013-10-26 | 4.4732 |  |  | 2.9821
2013-10-27 | 4.447 |  |  | 2.9646
2013-10-28 | 4.0407 |  |  | 2.6938
2013-10-29 | 3.6577 |  |  | 2.4384
2013-10-30 | 3.4167 |  |  | 2.2778
2013-10-31 | 3.2731 |  |  | 2.182
2013-11-01 | 4.2014 |  |  | 2.8009
2013-11-02 | 4.3651 |  |  | 2.9101
2013-11-03 | 3.4646 |  |  | 2.3097
2013-11-04 | 2.9935 |  |  | 1.9956
2013-11-05 | 2.856 |  |  | 1.904
2013-11-06 | 2.8776 |  |  | 1.9184
2013-11-07 | 2.6537 |  |  | 1.7691
2013-11-08 | 2.5872 |  |  | 1.7248
2013-11-09 | 2.5208 |  |  | 1.6805
2013-11-10 | 2.3494 |  |  | 1.5662
2013-11-11 | 2.8328 |  |  | 1.8886
2013-11-12 | 2.4127 |  |  | 1.6085
2013-11-13 | 2.2243 |  |  | 1.4828
2013-11-14 | 2.1239 |  |  | 1.4159
2013-11-15 | 2.0636 |  |  | 1.3757
2013-11-16 | 1.9864 |  |  | 1.3243
2013-11-17 | 2.025 |  |  | 1.35
2013-11-18 | 1.9663 |  |  | 1.3109
2013-11-19 | 1.8891 |  |  | 1.2594
2013-11-20 | 1.7933 |  |  | 1.1955
2013-11-21 | 1.7933 |  |  | 1.1955
2013-11-22 | 1.7748 |  |  | 1.1832
2013-11-23 | 1.6821 |  |  | 1.1214
2013-11-24 | 1.574 |  |  | 1.0493
2013-11-25 | 2.1239 |  |  | 1.4159
2013-11-26 | 1.9864 |  |  | 1.3243
2013-11-27 | 1.8134 |  |  | 1.2089
2013-11-28 | 1.7192 |  |  | 1.1461
2013-11-29 | 1.6821 |  |  | 1.1214
2013-11-30 | 1.6095 |  |  | 1.073
2013-12-01 | 2.0636 |  |  | 1.3757
2013-12-02 | 1.9478 |  |  | 1.2985
2013-12-03 | 1.574 |  |  | 1.0493
2013-12-04 | 1.4535 |  |  | 0.96899
2013-12-05 | 1.3855 |  |  | 0.92368
2013-12-06 | 1.3685 |  |  | 0.91236
2013-12-07 | 1.3021 |  |  | 0.86808
2013-12-08 | 1.4195 |  |  | 0.94634
2013-12-09 | 1.4705 |  |  | 0.98032
2013-12-10 | 1.4025 |  |  | 0.93501
2013-12-11 | 1.3346 |  |  | 0.8897
2013-12-12 | 1.3346 |  |  | 0.8897
2013-12-13 | 1.4195 |  |  | 0.94634
2013-12-14 | 1.2527 |  |  | 0.83512
2013-12-15 | 1.2527 |  |  | 0.83512
2013-12-16 | 1.8319 |  |  | 1.2213
2013-12-17 | 1.5925 |  |  | 1.0617
2013-12-18 | 1.4875 |  |  | 0.99165
2013-12-19 | 1.9864 |  |  | 1.3243
2013-12-20 | 1.6095 |  |  | 1.073
2013-12-21 | 56.476 |  |  | 37.6506
2013-12-22 | 6.7855 |  |  | 4.5237
2013-12-23 | 3.8307 |  |  | 2.5538
2013-12-24 | 37.0153 |  |  | 24.6769
2013-12-25 | 70.7714 |  |  | 47.1809
2013-12-26 | 10.4802 |  |  | 6.9868
2013-12-27 | 5.0942 |  |  | 3.3961
2013-12-28 | 3.5063 |  |  | 2.3375
2013-12-29 | 2.8498 |  |  | 1.8999
2013-12-30 | 2.7263 |  |  | 1.8175
2013-12-31 | 6.2109 |  |  | 4.1406
2014-01-01 | 3.2761 |  |  | 2.1841
2014-01-02 | 4.8161 |  |  | 3.2108
2014-01-03 | 3.3518 |  |  | 2.2346
2014-01-04 | 3.2252 |  |  | 2.1501
2014-01-05 | 2.5811 |  |  | 1.7207
2014-01-06 | 2.3447 |  |  | 1.5632
2014-01-07 | 2.3679 |  |  | 1.5786
2014-01-08 | 54.4788 |  |  | 36.3192
2014-01-09 | 15.732 |  |  | 10.488
2014-01-10 | 6.6836 |  |  | 4.4557
2014-01-11 | 5.4741 |  |  | 3.6494
2014-01-12 | 4.5968 |  |  | 3.0645
2014-01-13 | 16.7097 |  |  | 11.1398
2014-01-14 | 7.1655 |  |  | 4.777
2014-01-15 | 4.9551 |  |  | 3.3034
2014-01-16 | 6.5569 |  |  | 4.3713
2014-01-17 | 8.2962 |  |  | 5.5308
2014-01-18 | 10.2733 |  |  | 6.8488
2014-01-19 | 6.8427 |  |  | 4.5618
2014-01-20 | 5.3243 |  |  | 3.5495
2014-01-21 | 4.6246 |  |  | 3.0831
2014-01-22 | 4.2462 |  |  | 2.8308
2014-01-23 | 7.7246 |  |  | 5.1498
2014-01-24 | 4.5705 |  |  | 3.047
2014-01-25 | 3.7148 |  |  | 2.4765
2014-01-26 | 4.1921 |  |  | 2.7947
2014-01-27 | 4.6524 |  |  | 3.1016
2014-01-28 | 3.5325 |  |  | 2.355
2014-01-29 | 3.0738 |  |  | 2.0492
2014-01-30 | 2.8498 |  |  | 1.8999
2014-01-31 | 2.7031 |  |  | 1.8021
2014-02-01 | 2.5811 |  |  | 1.7207
2014-02-02 | 2.439 |  |  | 1.626
2014-02-03 | 2.2505 |  |  | 1.5003
2014-02-04 | 2.113 |  |  | 1.4087
2014-02-05 | 2.0235 |  |  | 1.349
2014-02-06 | 2.0451 |  |  | 1.3634
2014-02-07 | 1.8674 |  |  | 1.245
2014-02-08 | 1.7362 |  |  | 1.1574
2014-02-09 | 1.6929 |  |  | 1.1286
2014-02-10 | 1.6249 |  |  | 1.0833
2014-02-11 | 1.5817 |  |  | 1.0545
2014-02-12 | 2.9487 |  |  | 1.9658
2014-02-13 | 51.1362 |  |  | 34.0908
2014-02-14 | 22.3846 |  |  | 14.9231
2014-02-15 | 5.9313 |  |  | 3.9542
2014-02-16 | 4.2987 |  |  | 2.8658
2014-02-17 | 3.3781 |  |  | 2.2521
2014-02-18 | 3.2005 |  |  | 2.1336
2014-02-19 | 2.8004 |  |  | 1.8669
2014-02-20 | 2.51 |  |  | 1.6733
2014-02-21 | 2.32 |  |  | 1.5467
2014-02-22 | 2.32 |  |  | 1.5467
2014-02-23 | 4.0315 |  |  | 2.6876
2014-02-24 | 2.8498 |  |  | 1.8999
2014-02-25 | 2.3679 |  |  | 1.5786
2014-02-26 | 2.1362 |  |  | 1.4241
2014-02-27 | 1.9555 |  |  | 1.3037
2014-02-28 | 2.5332 |  |  | 1.6888
2014-03-01 | 5.3243 |  |  | 3.5495
2014-03-02 | 4.5705 |  |  | 3.047
2014-03-03 | 7.9579 |  |  | 5.3053
2014-03-04 | 30.5279 |  |  | 20.3519
2014-03-05 | 8.2622 |  |  | 5.5081
2014-03-06 | 6.6202 |  |  | 4.4135
2014-03-07 | 4.8995 |  |  | 3.2664
2014-03-08 | 6.18 |  |  | 4.12
2014-03-09 | 4.4609 |  |  | 2.9739
2014-03-10 | 3.8198 |  |  | 2.5466
2014-03-11 | 3.5063 |  |  | 2.3375
2014-03-12 | 3.1742 |  |  | 2.1161
2014-03-13 | 2.924 |  |  | 1.9493
2014-03-14 | 3.1742 |  |  | 2.1161
2014-03-15 | 2.8004 |  |  | 1.8669
2014-03-16 | 2.6784 |  |  | 1.7856
2014-03-17 | 2.6289 |  |  | 1.7526
2014-03-18 | 6.2727 |  |  | 4.1818
2014-03-19 | 3.2005 |  |  | 2.1336
2014-03-20 | 2.8745 |  |  | 1.9164
2014-03-21 | 2.5579 |  |  | 1.7053
2014-03-22 | 2.3679 |  |  | 1.5786
2014-03-23 | 2.2273 |  |  | 1.4849
2014-03-24 | 2.1362 |  |  | 1.4241
2014-03-25 | 2.6784 |  |  | 1.7856
2014-03-26 | 4.0577 |  |  | 2.7051
2014-03-27 | 2.8745 |  |  | 1.9164
2014-03-28 | 2.3679 |  |  | 1.5786
2014-03-29 | 2.2042 |  |  | 1.4694
2014-03-30 | 2.0682 |  |  | 1.3788
2014-03-31 | 2.0003 |  |  | 1.3335
2014-04-01 | 1.9339 |  |  | 1.2892
2014-04-02 | 1.8443 |  |  | 1.2295
2014-04-03 | 1.7578 |  |  | 1.1719
2014-04-04 | 1.7145 |  |  | 1.143
2014-04-05 | 2.8004 |  |  | 1.8669
2014-04-06 | 2.1825 |  |  | 1.455
2014-04-07 | 2.0003 |  |  | 1.3335
2014-04-08 | 2.0682 |  |  | 1.3788
2014-04-09 | 1.8891 |  |  | 1.2594
2014-04-10 | 1.7794 |  |  | 1.1863
2014-04-11 | 1.7145 |  |  | 1.143
2014-04-12 | 2.1825 |  |  | 1.455
2014-04-13 | 2.8745 |  |  | 1.9164
2014-04-14 | 2.1825 |  |  | 1.455
2014-04-15 | 1.9787 |  |  | 1.3191
2014-04-16 | 3.2005 |  |  | 2.1336
2014-04-17 | 3.636 |  |  | 2.424
2014-04-18 | 49.224 |  |  | 32.816
2014-04-19 | 8.3641 |  |  | 5.5761
2014-04-20 | 3.8986 |  |  | 2.5991
2014-04-21 | 15.6408 |  |  | 10.4272
2014-04-22 | 7.9919 |  |  | 5.3279
2014-04-23 | 4.2724 |  |  | 2.8483
2014-04-24 | 3.7411 |  |  | 2.494
2014-04-25 | 3.5588 |  |  | 2.3725
2014-04-26 | 5.9931 |  |  | 3.9954
2014-04-27 | 3.9789 |  |  | 2.6526
2014-04-28 | 41.4885 |  |  | 27.659
2014-04-29 | 11.7144 |  |  | 7.8096
2014-04-30 | 5.3845 |  |  | 3.5897
2014-05-01 | 4.5149 |  |  | 3.0099
2014-05-02 | 4.1658 |  |  | 2.7772
2014-05-03 | 3.8461 |  |  | 2.5641
2014-05-04 | 3.5325 |  |  | 2.355
2014-05-05 | 3.5063 |  |  | 2.3375
2014-05-06 | 3.3271 |  |  | 2.2181
2014-05-07 | 2.9981 |  |  | 1.9987
2014-05-08 | 28.872 |  |  | 19.248
2014-05-09 | 5.6255 |  |  | 3.7503
2014-05-10 | 6.336 |  |  | 4.224
2014-05-11 | 4.3805 |  |  | 2.9204
2014-05-12 | 4.0855 |  |  | 2.7237
2014-05-13 | 4.4887 |  |  | 2.9924
2014-05-14 | 4.0315 |  |  | 2.6876
2014-05-15 | 3.6886 |  |  | 2.459
2014-05-16 | 3.3781 |  |  | 2.2521
2014-05-17 | 3.4028 |  |  | 2.2685
2014-05-18 | 3.2252 |  |  | 2.1501
2014-05-19 | 3.5588 |  |  | 2.3725
2014-05-20 | 3.2499 |  |  | 2.1666
2014-05-21 | 4.138 |  |  | 2.7587
2014-05-22 | 5.1498 |  |  | 3.4332
2014-05-23 | 5.5359 |  |  | 3.6906
2014-05-24 | 5.2054 |  |  | 3.4702
2014-05-25 | 4.4346 |  |  | 2.9564
2014-05-26 | 8.1942 |  |  | 5.4628
2014-05-27 | 5.3845 |  |  | 3.5897
2014-05-28 | 4.5149 |  |  | 3.0099
2014-05-29 | 35.154 |  |  | 23.436
2014-05-30 | 9.2986 |  |  | 6.1991
2014-05-31 | 7.6582 |  |  | 5.1055
2014-06-01 | 5.9313 |  |  | 3.9542
2014-06-02 | 6.5878 |  |  | 4.3919
2014-06-03 | 8.1602 |  |  | 5.4402
2014-06-04 | 5.9622 |  |  | 3.9748
2014-06-05 | 6.0858 |  |  | 4.0572
2014-06-06 | 13.0196 |  |  | 8.6797
2014-06-07 | 8.0258 |  |  | 5.3506
2014-06-08 | 7.5594 |  |  | 5.0396
2014-06-09 | 6.18 |  |  | 4.12
2014-06-10 | 11.2402 |  |  | 7.4935
2014-06-11 | 7.6582 |  |  | 5.1055
2014-06-12 | 5.9004 |  |  | 3.9336
2014-06-13 | 5.1776 |  |  | 3.4517
2014-06-14 | 4.8717 |  |  | 3.2478
2014-06-15 | 4.7343 |  |  | 3.1562
2014-06-16 | 4.5149 |  |  | 3.0099
2014-06-17 | 5.0107 |  |  | 3.3405
2014-06-18 | 12.6782 |  |  | 8.4522
2014-06-19 | 6.7793 |  |  | 4.5196
2014-06-20 | 5.3537 |  |  | 3.5691
2014-06-21 | 5.2054 |  |  | 3.4702
2014-06-22 | 5.4741 |  |  | 3.6494
2014-06-23 | 5.0107 |  |  | 3.3405
2014-06-24 | 4.6246 |  |  | 3.0831
2014-06-25 | 10.9853 |  |  | 7.3236
2014-06-26 | 5.5359 |  |  | 3.6906
2014-06-27 | 4.2724 |  |  | 2.8483
2014-06-28 | 4.1921 |  |  | 2.7947
2014-06-29 | 3.9511 |  |  | 2.6341
2014-06-30 | 5.8711 |  |  | 3.9141
2014-07-01 | 4.3527 |  |  | 2.9018
2014-07-02 | 4.4346 |  |  | 2.9564
2014-07-03 | 3.8461 |  |  | 2.5641
2014-07-04 | 3.6623 |  |  | 2.4415
2014-07-05 | 5.5653 |  |  | 3.7102
2014-07-06 | 4.8717 |  |  | 3.2478
2014-07-07 | 5.3537 |  |  | 3.5691
2014-07-08 | 3.7673 |  |  | 2.5116
2014-07-09 | 3.8461 |  |  | 2.5641
2014-07-10 | 3.8198 |  |  | 2.5466
2014-07-11 | 4.4346 |  |  | 2.9564
2014-07-12 | 9.4593 |  |  | 6.3062
2014-07-13 | 9.4994 |  |  | 6.3329
2014-07-14 | 5.2347 |  |  | 3.4898
2014-07-15 | 5.5653 |  |  | 3.7102
2014-07-16 | 4.7883 |  |  | 3.1922
2014-07-17 | 3.5835 |  |  | 2.389
2014-07-18 | 4.0577 |  |  | 2.7051
2014-07-19 | 4.7605 |  |  | 3.1737
2014-07-20 | 3.9249 |  |  | 2.6166
2014-07-21 | 3.8724 |  |  | 2.5816
2014-07-22 | 3.5325 |  |  | 2.355
2014-07-23 | 16.0563 |  |  | 10.7042
2014-07-24 | 10.732 |  |  | 7.1547
2014-07-25 | 12.3724 |  |  | 8.2483
2014-07-26 | 15.1388 |  |  | 10.0925
2014-07-27 | 11.6712 |  |  | 7.7808
2014-07-28 | 8.7472 |  |  | 5.8315
2014-07-29 | 9.2198 |  |  | 6.1466
2014-07-30 | 9.8624 |  |  | 6.5749
2014-07-31 | 15.8246 |  |  | 10.5498
2014-08-01 | 47.8353 |  |  | 31.8902
2014-08-02 | 22.0124 |  |  | 14.6749
2014-08-03 | 12.1515 |  |  | 8.101
2014-08-04 | 8.3641 |  |  | 5.5761
2014-08-05 | 7.0682 |  |  | 4.7121
2014-08-06 | 7.493 |  |  | 4.9953
2014-08-07 | 7.0033 |  |  | 4.6689
2014-08-08 | 5.4741 |  |  | 3.6494
2014-08-09 | 6.716 |  |  | 4.4773
2014-08-10 | 6.6836 |  |  | 4.4557
2014-08-11 | 6.0549 |  |  | 4.0366
2014-08-12 | 6.18 |  |  | 4.12
2014-08-13 | 5.7475 |  |  | 3.8317
2014-08-14 | 5.0664 |  |  | 3.3776
2014-08-15 | 6.4936 |  |  | 4.3291
2014-08-16 | 20.7535 |  |  | 13.8357
2014-08-17 | 12.9764 |  |  | 8.6509
2014-08-18 | 10.108 |  |  | 6.7387
2014-08-19 | 9.3388 |  |  | 6.2258
2014-08-20 | 8.6684 |  |  | 5.7789
2014-08-21 | 7.825 |  |  | 5.2167
2014-08-22 | 6.4303 |  |  | 4.2868
2014-08-23 | 8.8244 |  |  | 5.8829
2014-08-24 | 9.5396 |  |  | 6.3597
2014-08-25 | 8.1602 |  |  | 5.4402
2014-08-26 | 7.0033 |  |  | 4.6689
2014-08-27 | 6.8751 |  |  | 4.5834
2014-08-28 | 6.6511 |  |  | 4.4341
2014-08-29 | 6.8427 |  |  | 4.5618
2014-08-30 | 6.8751 |  |  | 4.5834
2014-08-31 | 6.8751 |  |  | 4.5834
2014-09-01 | 6.716 |  |  | 4.4773
2014-09-02 | 6.336 |  |  | 4.224
2014-09-03 | 6.2109 |  |  | 4.1406
2014-09-04 | 5.8093 |  |  | 3.8729
2014-09-05 | 6.1167 |  |  | 4.0778
2014-09-06 | 6.6202 |  |  | 4.4135
2014-09-07 | 7.9919 |  |  | 5.3279
2014-09-08 | 18.5602 |  |  | 12.3734
2014-09-09 | 8.0258 |  |  | 5.3506
2014-09-10 | 7.3617 |  |  | 4.9078
2014-09-11 | 7.7246 |  |  | 5.1498
2014-09-12 | 7.8915 |  |  | 5.261
2014-09-13 | 14.0638 |  |  | 9.3758
2014-09-14 | 8.2282 |  |  | 5.4855
2014-09-15 | 7.6582 |  |  | 5.1055
2014-09-16 | 8.551 |  |  | 5.7007
2014-09-17 | 12.8914 |  |  | 8.5943
2014-09-18 | 9.0607 |  |  | 6.0405
2014-09-19 | 9.4593 |  |  | 6.3062
2014-09-20 | 8.7858 |  |  | 5.8572
2014-09-21 | 8.1602 |  |  | 5.4402
2014-09-22 | 7.6922 |  |  | 5.1281
2014-09-23 | 10.7737 |  |  | 7.1825
2014-09-24 | 12.635 |  |  | 8.4233
2014-09-25 | 9.7002 |  |  | 6.4668
2014-09-26 | 17.567 |  |  | 11.7113
2014-09-27 | 8.551 |  |  | 5.7007
2014-09-28 | 7.3941 |  |  | 4.9294
2014-09-29 | 6.1491 |  |  | 4.0994
2014-09-30 | 5.9313 |  |  | 3.9542
2014-10-01 | 5.7475 |  |  | 3.8317
2014-10-02 | 5.6873 |  |  | 3.7915
2014-10-03 | 6.2727 |  |  | 4.1818
2014-10-04 | 4.7343 |  |  | 3.1562
2014-10-05 | 7.2968 |  |  | 4.8645
2014-10-06 | 38.8333 |  |  | 25.8889
2014-10-07 | 13.1046 |  |  | 8.7364
2014-10-08 | 86.0539 |  |  | 57.3693
2014-10-09 | 23.1338 |  |  | 15.4225
2014-10-10 | 14.1086 |  |  | 9.4057
2014-10-11 | 16.6155 |  |  | 11.077
2014-10-12 | 13.8877 |  |  | 9.2585
2014-10-13 | 12.0635 |  |  | 8.0423
2014-10-14 | 11.1552 |  |  | 7.4368
2014-10-15 | 8.982 |  |  | 5.988
2014-10-16 | 7.6922 |  |  | 5.1281
2014-10-17 | 7.4281 |  |  | 4.9521
2014-10-18 | 12.9331 |  |  | 8.6221
2014-10-19 | 7.493 |  |  | 4.9953
2014-10-20 | 6.6202 |  |  | 4.4135
2014-10-21 | 6.7469 |  |  | 4.4979
2014-10-22 | 6.9075 |  |  | 4.605
2014-10-23 | 5.7784 |  |  | 3.8523
2014-10-24 | 6.6511 |  |  | 4.4341
2014-10-25 | 6.5878 |  |  | 4.3919
2014-10-26 | 7.5918 |  |  | 5.0612
2014-10-27 | 6.2727 |  |  | 4.1818
2014-10-28 | 5.5653 |  |  | 3.7102
2014-10-29 | 5.1776 |  |  | 3.4517
2014-10-30 | 15.2747 |  |  | 10.1832
2014-10-31 | 7.1006 |  |  | 4.7337
2014-11-01 | 5.2347 |  |  | 3.4898
2014-11-02 | 6.1167 |  |  | 4.0778
2014-11-03 | 4.6787 |  |  | 3.1191
2014-11-04 | 5.1498 |  |  | 3.4332
2014-11-05 | 5.9313 |  |  | 3.9542
2014-11-06 | 5.5962 |  |  | 3.7308
2014-11-07 | 4.5968 |  |  | 3.0645
2014-11-08 | 4.4346 |  |  | 2.9564
2014-11-09 | 4.138 |  |  | 2.7587
2014-11-10 | 3.9511 |  |  | 2.6341
2014-11-11 | 3.9249 |  |  | 2.6166
2014-11-12 | 3.9511 |  |  | 2.6341
2014-11-13 | 7.3617 |  |  | 4.9078
2014-11-14 | 11.112 |  |  | 7.408
2014-11-15 | 19.0637 |  |  | 12.7091
2014-11-16 | 6.4303 |  |  | 4.2868
2014-11-17 | 5.122 |  |  | 3.4146
2014-11-18 | 5.6873 |  |  | 3.7915
2014-11-19 | 4.9551 |  |  | 3.3034
2014-11-20 | 5.2347 |  |  | 3.4898
2014-11-21 | 5.0942 |  |  | 3.3961
2014-11-22 | 7.2304 |  |  | 4.8202
2014-11-23 | 6.7793 |  |  | 4.5196
2014-11-24 | 5.6255 |  |  | 3.7503
2014-11-25 | 4.8161 |  |  | 3.2108
2014-11-26 | 8.7858 |  |  | 5.8572
2014-11-27 | 4.8161 |  |  | 3.2108
2014-11-28 | 4.5705 |  |  | 3.047
2014-11-29 | 4.4887 |  |  | 2.9924
2014-11-30 | 4.7605 |  |  | 3.1737
2014-12-01 | 5.8711 |  |  | 3.9141
2014-12-02 | 5.9622 |  |  | 3.9748
2014-12-03 | 5.7166 |  |  | 3.8111
2014-12-04 | 5.3243 |  |  | 3.5495
2014-12-05 | 6.4611 |  |  | 4.3074
2014-12-06 | 4.9273 |  |  | 3.2849
2014-12-07 | 4.4609 |  |  | 2.9739
2014-12-08 | 4.4609 |  |  | 2.9739
2014-12-09 | 3.9511 |  |  | 2.6341
2014-12-10 | 5.2934 |  |  | 3.5289
2014-12-11 | 4.0052 |  |  | 2.6701
2014-12-12 | 3.8986 |  |  | 2.5991
2014-12-13 | 3.5063 |  |  | 2.3375
2014-12-14 | 3.2252 |  |  | 2.1501
2014-12-15 | 2.924 |  |  | 1.9493
2014-12-16 | 2.7757 |  |  | 1.8505
2014-12-17 | 2.6058 |  |  | 1.7372
2014-12-18 | 2.51 |  |  | 1.6733
2014-12-19 | 2.5811 |  |  | 1.7207
2014-12-20 | 2.51 |  |  | 1.6733
2014-12-21 | 2.8251 |  |  | 1.8834
2014-12-22 | 2.4621 |  |  | 1.6414
2014-12-23 | 2.1825 |  |  | 1.455
2014-12-24 | 2.0235 |  |  | 1.349
2014-12-25 | 1.8891 |  |  | 1.2594
2014-12-26 | 1.8227 |  |  | 1.2151
2014-12-27 | 1.6713 |  |  | 1.1142
2014-12-28 | 1.7145 |  |  | 1.143
2014-12-29 | 1.6249 |  |  | 1.0833
2014-12-30 | 1.5184 |  |  | 1.0122
2014-12-31 | 1.6249 |  |  | 1.0833
2015-01-01 | 3.1248 |  |  | 2.0832
2015-01-02 | 1.8891 |  |  | 1.2594
2015-01-03 | 1.7794 |  |  | 1.1863
2015-01-04 | 1.5384 |  |  | 1.0256
2015-01-05 | 1.3917 |  |  | 0.9278
2015-01-06 | 1.4427 |  |  | 0.96178
2015-01-07 | 1.3577 |  |  | 0.90515
2015-01-08 | 1.2913 |  |  | 0.86087
2015-01-09 | 1.2094 |  |  | 0.80629
2015-01-10 | 1.126 |  |  | 0.75069
2015-01-11 | 1.0766 |  |  | 0.71773
2015-01-12 | 1.3407 |  |  | 0.89382
2015-01-13 | 1.2094 |  |  | 0.80629
2015-01-14 | 1.1585 |  |  | 0.77231
2015-01-15 | 1.1924 |  |  | 0.79496
2015-01-16 | 1.0256 |  |  | 0.68375
2015-01-17 | 1.0256 |  |  | 0.68375
2015-01-18 | 1.109 |  |  | 0.73936
2015-01-19 | 1.143 |  |  | 0.76201
2015-01-20 | 2.8498 |  |  | 1.8999
2015-01-21 | 1.6929 |  |  | 1.1286
2015-01-22 | 1.3577 |  |  | 0.90515
2015-01-23 | 1.1585 |  |  | 0.77231
2015-01-24 | 1.0426 |  |  | 0.69508
2015-01-25 | 0.95921 |  |  | 0.63947
2015-01-26 | 0.90824 |  |  | 0.60549
2015-01-27 | 0.87426 |  |  | 0.58284
2015-01-28 | 0.90824 |  |  | 0.60549
2015-01-29 | 0.85726 |  |  | 0.57151
2015-01-30 | 0.84027 |  |  | 0.56018
2015-01-31 | 1.0426 |  |  | 0.69508
2015-02-01 | 0.94222 |  |  | 0.62815
2015-02-02 | 1.0596 |  |  | 0.70641
2015-02-03 | 30.9017 |  |  | 20.6011
2015-02-04 | 3.7411 |  |  | 2.494
2015-02-05 | 2.8004 |  |  | 1.8669
2015-02-06 | 4.2724 |  |  | 2.8483
2015-02-07 | 9.2585 |  |  | 6.1723
2015-02-08 | 4.138 |  |  | 2.7587
2015-02-09 | 50.9153 |  |  | 33.9435
2015-02-10 | 4.8717 |  |  | 3.2478
2015-02-11 | 2.9981 |  |  | 1.9987
2015-02-12 | 2.32 |  |  | 1.5467
2015-02-13 | 1.9787 |  |  | 1.3191
2015-02-14 | 2.0682 |  |  | 1.3788
2015-02-15 | 1.801 |  |  | 1.2007
2015-02-16 | 1.6249 |  |  | 1.0833
2015-02-17 | 1.5184 |  |  | 1.0122
2015-02-18 | 1.4257 |  |  | 0.95046
2015-02-19 | 1.4257 |  |  | 0.95046
2015-02-20 | 1.6481 |  |  | 1.0987
2015-02-21 | 1.4257 |  |  | 0.95046
2015-02-22 | 3.4028 |  |  | 2.2685
2015-02-23 | 2.0451 |  |  | 1.3634
2015-02-24 | 20.65 |  |  | 13.7667
2015-02-25 | 3.1742 |  |  | 2.1161
2015-02-26 | 3.3009 |  |  | 2.2006
2015-02-27 | 2.2737 |  |  | 1.5158
2015-02-28 | 2.32 |  |  | 1.5467
2015-03-01 | 2.51 |  |  | 1.6733
2015-03-02 | 1.9107 |  |  | 1.2738
2015-03-03 | 3.0491 |  |  | 2.0327
2015-03-04 | 2.32 |  |  | 1.5467
2015-03-05 | 1.8891 |  |  | 1.2594
2015-03-06 | 1.7145 |  |  | 1.143
2015-03-07 | 2.2969 |  |  | 1.5312
2015-03-08 | 7.9919 |  |  | 5.3279
2015-03-09 | 3.4028 |  |  | 2.2685
2015-03-10 | 2.5811 |  |  | 1.7207
2015-03-11 | 2.5579 |  |  | 1.7053
2015-03-12 | 2.2273 |  |  | 1.4849
2015-03-13 | 2.6289 |  |  | 1.7526
2015-03-14 | 2.5579 |  |  | 1.7053
2015-03-15 | 2.0899 |  |  | 1.3932
2015-03-16 | 1.9339 |  |  | 1.2892
2015-03-17 | 2.0899 |  |  | 1.3932
2015-03-18 | 3.9249 |  |  | 2.6166
2015-03-19 | 3.5835 |  |  | 2.389
2015-03-20 | 2.4853 |  |  | 1.6569
2015-03-21 | 2.113 |  |  | 1.4087
2015-03-22 | 5.9313 |  |  | 3.9542
2015-03-23 | 3.3009 |  |  | 2.2006
2015-03-24 | 2.6058 |  |  | 1.7372
2015-03-25 | 2.6784 |  |  | 1.7856
2015-03-26 | 2.7263 |  |  | 1.8175
2015-03-27 | 2.4853 |  |  | 1.6569
2015-03-28 | 2.2969 |  |  | 1.5312
2015-03-29 | 3.3009 |  |  | 2.2006
2015-03-30 | 18.3609 |  |  | 12.2406
2015-03-31 | 5.0664 |  |  | 3.3776
2015-04-01 | 3.8986 |  |  | 2.5991
2015-04-02 | 3.2252 |  |  | 2.1501
2015-04-03 | 2.924 |  |  | 1.9493
2015-04-04 | 2.751 |  |  | 1.834
2015-04-05 | 3.3271 |  |  | 2.2181
2015-04-06 | 2.7263 |  |  | 1.8175
2015-04-07 | 2.51 |  |  | 1.6733
2015-04-08 | 2.3447 |  |  | 1.5632
2015-04-09 | 2.439 |  |  | 1.626
2015-04-10 | 2.3447 |  |  | 1.5632
2015-04-11 | 3.5588 |  |  | 2.3725
2015-04-12 | 2.5811 |  |  | 1.7207
2015-04-13 | 3.3009 |  |  | 2.2006
2015-04-14 | 3.3781 |  |  | 2.2521
2015-04-15 | 13.2776 |  |  | 8.8517
2015-04-16 | 6.5569 |  |  | 4.3713
2015-04-17 | 6.4303 |  |  | 4.2868
2015-04-18 | 14.1534 |  |  | 9.4356
2015-04-19 | 10.5637 |  |  | 7.0424
2015-04-20 | 12.6782 |  |  | 8.4522
2015-04-21 | 10.6486 |  |  | 7.0991
2015-04-22 | 7.7911 |  |  | 5.194
2015-04-23 | 6.1167 |  |  | 4.0778
2015-04-24 | 5.2934 |  |  | 3.5289
2015-04-25 | 4.7883 |  |  | 3.1922
2015-04-26 | 4.6246 |  |  | 3.0831
2015-04-27 | 4.138 |  |  | 2.7587
2015-04-28 | 5.1776 |  |  | 3.4517
2015-04-29 | 5.1776 |  |  | 3.4517
2015-04-30 | 6.336 |  |  | 4.224
2015-05-01 | 19.0127 |  |  | 12.6752
2015-05-02 | 9.1009 |  |  | 6.0673
2015-05-03 | 6.7793 |  |  | 4.5196
2015-05-04 | 5.9622 |  |  | 3.9748
2015-05-05 | 5.505 |  |  | 3.67
2015-05-06 | 5.2641 |  |  | 3.5094
2015-05-07 | 4.8717 |  |  | 3.2478
2015-05-08 | 4.2987 |  |  | 2.8658
2015-05-09 | 3.9249 |  |  | 2.6166
2015-05-10 | 3.636 |  |  | 2.424
2015-05-11 | 3.4291 |  |  | 2.286
2015-05-12 | 8.6298 |  |  | 5.7532
2015-05-13 | 6.3669 |  |  | 4.2446
2015-05-14 | 5.5359 |  |  | 3.6906
2015-05-15 | 4.4609 |  |  | 2.9739
2015-05-16 | 49.0046 |  |  | 32.6697
2015-05-17 | 9.5797 |  |  | 6.3865
2015-05-18 | 5.8093 |  |  | 3.8729
2015-05-19 | 5.0664 |  |  | 3.3776
2015-05-20 | 4.5427 |  |  | 3.0285
2015-05-21 | 4.7065 |  |  | 3.1376
2015-05-22 | 4.5427 |  |  | 3.0285
2015-05-23 | 4.2462 |  |  | 2.8308
2015-05-24 | 5.2934 |  |  | 3.5289
2015-05-25 | 4.4609 |  |  | 2.9739
2015-05-26 | 4.0052 |  |  | 2.6701
2015-05-27 | 5.4448 |  |  | 3.6299
2015-05-28 | 4.7605 |  |  | 3.1737
2015-05-29 | 4.0855 |  |  | 2.7237
2015-05-30 | 4.5427 |  |  | 3.0285
2015-05-31 | 4.5705 |  |  | 3.047
2015-06-01 | 4.6524 |  |  | 3.1016
2015-06-02 | 5.1498 |  |  | 3.4332
2015-06-03 | 165.0071 |  |  | 110.0048
2015-06-04 | 22.7044 |  |  | 15.1362
2015-06-05 | 13.656 |  |  | 9.104
2015-06-06 | 10.0879 |  |  | 6.7253
2015-06-07 | 8.602 |  |  | 5.7347
2015-06-08 | 8.2158 |  |  | 5.4772
2015-06-09 | 31.8532 |  |  | 21.2354
2015-06-10 | 22.811 |  |  | 15.2073
2015-06-11 | 11.943 |  |  | 7.962
2015-06-12 | 12.0249 |  |  | 8.0166
2015-06-13 | 11.0996 |  |  | 7.3998
2015-06-14 | 80.0376 |  |  | 53.3584
2015-06-15 | 21.7622 |  |  | 14.5081
2015-06-16 | 16.1861 |  |  | 10.7907
2015-06-17 | 13.103 |  |  | 8.7353
2015-06-18 | 16.8348 |  |  | 11.2232
2015-06-19 | 11.699 |  |  | 7.7993
2015-06-20 | 9.8593 |  |  | 6.5729
2015-06-21 | 10.3181 |  |  | 6.8787
2015-06-22 | 7.8359 |  |  | 5.2239
2015-06-23 | 8.8769 |  |  | 5.918
2015-06-24 | 27.7769 |  |  | 18.5179
2015-06-25 | 19.9766 |  |  | 13.3177
2015-06-26 | 19.8777 |  |  | 13.2518
2015-06-27 | 19.3804 |  |  | 12.9202
2015-06-28 | 7.8359 |  |  | 5.2239
2015-06-29 | 11.5785 |  |  | 7.719
2015-06-30 | 8.7982 |  |  | 5.8654
2015-07-01 | 9.935 |  |  | 6.6233
2015-07-02 | 8.2545 |  |  | 5.503
2015-07-03 | 8.5634 |  |  | 5.7089
2015-07-04 | 7.3508 |  |  | 4.9006
2015-07-05 | 6.2418 |  |  | 4.1612
2015-07-06 | 5.4834 |  |  | 3.6556
2015-07-07 | 5.3567 |  |  | 3.5712
2015-07-08 | 5.0138 |  |  | 3.3426
2015-07-09 | 5.1683 |  |  | 3.4455
2015-07-10 | 4.4176 |  |  | 2.9451
2015-07-11 | 6.0426 |  |  | 4.0284
2015-07-12 | 10.5899 |  |  | 7.0599
2015-07-13 | 21.7622 |  |  | 14.5081
2015-07-14 | 16.5552 |  |  | 11.0368
2015-07-15 | 14.4808 |  |  | 9.6539
2015-07-16 | 5.9761 |  |  | 3.9841
2015-07-17 | 5.4525 |  |  | 3.635
2015-07-18 | 4.9845 |  |  | 3.323
2015-07-19 | 3.5912 |  |  | 2.3942
2015-07-20 | 4.5118 |  |  | 3.0079
2015-07-21 | 5.3567 |  |  | 3.5712
2015-07-22 | 9.8593 |  |  | 6.5729
2015-07-23 | 8.9959 |  |  | 5.9972
2015-07-24 | 8.1772 |  |  | 5.4515
2015-07-25 | 7.2396 |  |  | 4.8264
2015-07-26 | 10.3953 |  |  | 6.9302
2015-07-27 | 13.4011 |  |  | 8.9341
2015-07-28 | 9.2229 |  |  | 6.1486
2015-07-29 | 13.656 |  |  | 9.104
2015-07-30 | 9.4083 |  |  | 6.2722
2015-07-31 | 8.8383 |  |  | 5.8922
2015-08-01 | 8.7194 |  |  | 5.8129
2015-08-02 | 8.1015 |  |  | 5.401
2015-08-03 | 7.8745 |  |  | 5.2496
2015-08-04 | 13.1463 |  |  | 8.7642
2015-08-05 | 10.6285 |  |  | 7.0857
2015-08-06 | 9.0746 |  |  | 6.0498
2015-08-07 | 7.2767 |  |  | 4.8511
2015-08-08 | 6.7083 |  |  | 4.4722
2015-08-09 | 5.9761 |  |  | 3.9841
2015-08-10 | 5.1992 |  |  | 3.4661
2015-08-11 | 10.6671 |  |  | 7.1114
2015-08-12 | 32.8572 |  |  | 21.9048
2015-08-13 | 18.2095 |  |  | 12.1397
2015-08-14 | 6.8736 |  |  | 4.5824
2015-08-15 | 7.425 |  |  | 4.95
2015-08-16 | 9.5195 |  |  | 6.3463
2015-08-17 | 6.3036 |  |  | 4.2024
2015-08-18 | 6.6141 |  |  | 4.4094
2015-08-19 | 8.5248 |  |  | 5.6832
2015-08-20 | 6.7083 |  |  | 4.4722
2015-08-21 | 6.3345 |  |  | 4.223
2015-08-22 | 5.6131 |  |  | 3.7421
2015-08-23 | 5.7769 |  |  | 3.8513
2015-08-24 | 6.4272 |  |  | 4.2848
2015-08-25 | 11.8611 |  |  | 7.9074
2015-08-26 | 7.4991 |  |  | 4.9994
2015-08-27 | 6.6774 |  |  | 4.4516
2015-08-28 | 6.3963 |  |  | 4.2642
2015-08-29 | 7.9502 |  |  | 5.3001
2015-08-30 | 10.8232 |  |  | 7.2154
2015-08-31 | 11.5383 |  |  | 7.6922
2015-09-01 | 9.9736 |  |  | 6.6491
2015-09-02 | 10.4339 |  |  | 6.9559
2015-09-03 | 21.9707 |  |  | 14.6471
2015-09-04 | 13.7425 |  |  | 9.1617
2015-09-05 | 9.8979 |  |  | 6.5986
2015-09-06 | 7.7988 |  |  | 5.1992
2015-09-07 | 64.6902 |  |  | 43.1268
2015-09-08 | 43.9568 |  |  | 29.3045
2015-09-09 | 8.4089 |  |  | 5.6059
2015-09-10 | 8.9959 |  |  | 5.9972
2015-09-11 | 7.9872 |  |  | 5.3248
2015-09-12 | 7.5733 |  |  | 5.0488
2015-09-13 | 11.2186 |  |  | 7.4791
2015-09-14 | 9.3712 |  |  | 6.2475
2015-09-15 | 51.4683 |  |  | 34.3122
2015-09-16 | 30.6839 |  |  | 20.4559
2015-09-17 | 23.3964 |  |  | 15.5976
2015-09-18 | 22.811 |  |  | 15.2073
2015-09-19 | 14.0452 |  |  | 9.3635
2015-09-20 | 10.7459 |  |  | 7.1639
2015-09-21 | 8.6422 |  |  | 5.7614
2015-09-22 | 8.2158 |  |  | 5.4772
2015-09-23 | 8.8383 |  |  | 5.8922
2015-09-24 | 16.3714 |  |  | 10.9143
2015-09-25 | 12.8512 |  |  | 8.5675
2015-09-26 | 9.2971 |  |  | 6.198
2015-09-27 | 8.4475 |  |  | 5.6317
2015-09-28 | 10.6285 |  |  | 7.0857
2015-09-29 | 11.1398 |  |  | 7.4265
2015-09-30 | 10.2408 |  |  | 6.8272
2015-10-01 | 11.7407 |  |  | 7.8271
2015-10-02 | 13.5278 |  |  | 9.0185
2015-10-03 | 11.1784 |  |  | 7.4523
2015-10-04 | 16.7885 |  |  | 11.1923
2015-10-05 | 10.6671 |  |  | 7.1114
2015-10-06 | 7.7988 |  |  | 5.1992
2015-10-07 | 20.1774 |  |  | 13.4516
2015-10-08 | 9.4824 |  |  | 6.3216
2015-10-09 | 6.838 |  |  | 4.5587
2015-10-10 | 7.3508 |  |  | 4.9006
2015-10-11 | 6.6141 |  |  | 4.4094
2015-10-12 | 6.9801 |  |  | 4.6534
2015-10-13 | 17.1159 |  |  | 11.4106
2015-10-14 | 6.9801 |  |  | 4.6534
2015-10-15 | 7.0914 |  |  | 4.7276
2015-10-16 | 6.1785 |  |  | 4.119
2015-10-17 | 31.1117 |  |  | 20.7412
2015-10-18 | 8.9959 |  |  | 5.9972
2015-10-19 | 6.838 |  |  | 4.5587
2015-10-20 | 6.1105 |  |  | 4.0737
2015-10-21 | 6.2418 |  |  | 4.1612
2015-10-22 | 10.5111 |  |  | 7.0074
2015-10-23 | 6.6141 |  |  | 4.4094
2015-10-24 | 6.7716 |  |  | 4.5144
2015-10-25 | 6.0765 |  |  | 4.051
2015-10-26 | 5.5158 |  |  | 3.6772
2015-10-27 | 7.4991 |  |  | 4.9994
2015-10-28 | 5.8757 |  |  | 3.9172
2015-10-29 | 6.5523 |  |  | 4.3682
2015-10-30 | 4.9536 |  |  | 3.3024
2015-10-31 | 4.7636 |  |  | 3.1757
2015-11-01 | 5.3567 |  |  | 3.5712
2015-11-02 | 5.1374 |  |  | 3.4249
2015-11-03 | 5.3243 |  |  | 3.5495
2015-11-04 | 4.3867 |  |  | 2.9245
2015-11-05 | 3.7055 |  |  | 2.4704
2015-11-06 | 3.9372 |  |  | 2.6248
2015-11-07 | 4.0546 |  |  | 2.7031
2015-11-08 | 4.7636 |  |  | 3.1757
2015-11-09 | 5.4201 |  |  | 3.6134
2015-11-10 | 4.1149 |  |  | 2.7432
2015-11-11 | 4.2353 |  |  | 2.8236
2015-11-12 | 3.9959 |  |  | 2.664
2015-11-13 | 4.2045 |  |  | 2.803
2015-11-14 | 3.7055 |  |  | 2.4704
2015-11-15 | 5.3243 |  |  | 3.5495
2015-11-16 | 3.6484 |  |  | 2.4323
2015-11-17 | 3.5634 |  |  | 2.3756
2015-11-18 | 4.084 |  |  | 2.7227
2015-11-19 | 3.9079 |  |  | 2.6053
2015-11-20 | 3.9372 |  |  | 2.6248
2015-11-21 | 10.5899 |  |  | 7.0599
2015-11-22 | 6.2094 |  |  | 4.1396
2015-11-23 | 4.1149 |  |  | 2.7432
2015-11-24 | 3.8198 |  |  | 2.5466
2015-11-25 | 3.48 |  |  | 2.32
2015-11-26 | 3.48 |  |  | 2.32
2015-11-27 | 5.7105 |  |  | 3.807
2015-11-28 | 3.1526 |  |  | 2.1017
2015-11-29 | 3.2066 |  |  | 2.1378
2015-11-30 | 2.873 |  |  | 1.9153
2015-12-01 | 2.7263 |  |  | 1.8175
2015-12-02 | 2.8236 |  |  | 1.8824
2015-12-03 | 3.2329 |  |  | 2.1553
2015-12-04 | 2.9487 |  |  | 1.9658
2015-12-05 | 2.4652 |  |  | 1.6435
2015-12-06 | 3.619 |  |  | 2.4127
2015-12-07 | 3.3148 |  |  | 2.2098
2015-12-08 | 2.9734 |  |  | 1.9823
2015-12-09 | 5.5807 |  |  | 3.7205
2015-12-10 | 2.7757 |  |  | 1.8505
2015-12-11 | 2.3957 |  |  | 1.5971
2015-12-12 | 2.3277 |  |  | 1.5518
2015-12-13 | 6.0765 |  |  | 4.051
2015-12-14 | 21.2972 |  |  | 14.1981
2015-12-15 | 3.9666 |  |  | 2.6444
2015-12-16 | 5.6131 |  |  | 3.7421
2015-12-17 | 13.4428 |  |  | 8.9619
2015-12-18 | 4.796 |  |  | 3.1974
2015-12-19 | 4.6678 |  |  | 3.1119
2015-12-20 | 3.5356 |  |  | 2.3571
2015-12-21 | 3.3148 |  |  | 2.2098
2015-12-22 | 3.9079 |  |  | 2.6053
2015-12-23 | 2.8993 |  |  | 1.9328
2015-12-24 | 2.6058 |  |  | 1.7372
2015-12-25 | 2.4189 |  |  | 1.6126
2015-12-26 | 2.3046 |  |  | 1.5364
2015-12-27 | 2.1254 |  |  | 1.4169
2015-12-28 | 1.9725 |  |  | 1.315
2015-12-29 | 1.9076 |  |  | 1.2717
2015-12-30 | 1.9076 |  |  | 1.2717
2015-12-31 | 2.059 |  |  | 1.3727
2016-01-01 | 1.7223 |  |  | 1.1482
2016-01-02 | 1.6234 |  |  | 1.0823
2016-01-03 | 1.7022 |  |  | 1.1348
2016-01-04 | 1.886 |  |  | 1.2573
2016-01-05 | 1.5848 |  |  | 1.0565
2016-01-06 | 1.4689 |  |  | 0.97929
2016-01-07 | 1.4319 |  |  | 0.95458
2016-01-08 | 1.4504 |  |  | 0.96693
2016-01-09 | 1.6033 |  |  | 1.0689
2016-01-10 | 1.2913 |  |  | 0.86087
2016-01-11 | 1.2743 |  |  | 0.84954
2016-01-12 | 1.2094 |  |  | 0.80629
2016-01-13 | 3.9666 |  |  | 2.6444
2016-01-14 | 1.7825 |  |  | 1.1883
2016-01-15 | 1.5647 |  |  | 1.0431
2016-01-16 | 3.9079 |  |  | 2.6053
2016-01-17 | 2.1254 |  |  | 1.4169
2016-01-18 | 1.7022 |  |  | 1.1348
2016-01-19 | 1.662 |  |  | 1.108
2016-01-20 | 1.7825 |  |  | 1.1883
2016-01-21 | 1.7423 |  |  | 1.1616
2016-01-22 | 1.4689 |  |  | 0.97929
2016-01-23 | 1.4689 |  |  | 0.97929
2016-01-24 | 1.662 |  |  | 1.108
2016-01-25 | 1.5462 |  |  | 1.0308
2016-01-26 | 1.7423 |  |  | 1.1616
2016-01-27 | 2.5826 |  |  | 1.7217
2016-01-28 | 2.4652 |  |  | 1.6435
2016-01-29 | 2.3725 |  |  | 1.5817
2016-01-30 | 1.8443 |  |  | 1.2295
2016-01-31 | 1.5261 |  |  | 1.0174
2016-02-01 | 1.3593 |  |  | 0.90618
2016-02-02 | 1.2419 |  |  | 0.82792
2016-02-03 | 1.2249 |  |  | 0.81659
2016-02-04 | 1.0951 |  |  | 0.73009
2016-02-05 | 1.2094 |  |  | 0.80629
2016-02-06 | 1.0797 |  |  | 0.71979
2016-02-07 | 1.0488 |  |  | 0.6992
2016-02-08 | 0.98238 |  |  | 0.65492
2016-02-09 | 1.0086 |  |  | 0.67242
2016-02-10 | 1.0349 |  |  | 0.68993
2016-02-11 | 0.95612 |  |  | 0.63741
2016-02-12 | 1.021 |  |  | 0.68066
2016-02-13 | 0.98238 |  |  | 0.65492
2016-02-14 | 0.92986 |  |  | 0.61991
2016-02-15 | 0.85572 |  |  | 0.57048
2016-02-16 | 0.89279 |  |  | 0.59519
2016-02-17 | 0.84336 |  |  | 0.56224
2016-02-18 | 6.6774 |  |  | 4.4516
2016-02-19 | 2.3957 |  |  | 1.5971
2016-02-20 | 1.6033 |  |  | 1.0689
2016-02-21 | 1.3593 |  |  | 0.90618
2016-02-22 | 1.2094 |  |  | 0.80629
2016-02-23 | 1.143 |  |  | 0.76201
2016-02-24 | 1.0642 |  |  | 0.7095
2016-02-25 | 1.1106 |  |  | 0.74039
2016-02-26 | 2.8004 |  |  | 1.8669
2016-02-27 | 1.6821 |  |  | 1.1214
2016-02-28 | 1.2573 |  |  | 0.83821
2016-02-29 | 5.9761 |  |  | 3.9841
2016-03-01 | 2.2598 |  |  | 1.5065
2016-03-02 | 1.662 |  |  | 1.108
2016-03-03 | 1.3253 |  |  | 0.88352
2016-03-04 | 1.1755 |  |  | 0.78364
2016-03-05 | 1.1106 |  |  | 0.74039
2016-03-06 | 1.0797 |  |  | 0.71979
2016-03-07 | 1.021 |  |  | 0.68066
2016-03-08 | 1.4689 |  |  | 0.97929
2016-03-09 | 1.1585 |  |  | 0.77231
2016-03-10 | 1.1755 |  |  | 0.78364
2016-03-11 | 1.4319 |  |  | 0.95458
2016-03-12 | 1.1924 |  |  | 0.79496
2016-03-13 | 1.1106 |  |  | 0.74039
2016-03-14 | 1.0797 |  |  | 0.71979
2016-03-15 | 1.6821 |  |  | 1.1214
2016-03-16 | 2.2814 |  |  | 1.5209
2016-03-17 | 1.5261 |  |  | 1.0174
2016-03-18 | 1.2743 |  |  | 0.84954
2016-03-19 | 1.1585 |  |  | 0.77231
2016-03-20 | 1.0642 |  |  | 0.7095
2016-03-21 | 1.2743 |  |  | 0.84954
2016-03-22 | 1.126 |  |  | 0.75069
2016-03-23 | 1.0642 |  |  | 0.7095
2016-03-24 | 1.143 |  |  | 0.76201
2016-03-25 | 1.2249 |  |  | 0.81659
2016-03-26 | 1.0951 |  |  | 0.73009
2016-03-27 | 1.021 |  |  | 0.68066
2016-03-28 | 1.126 |  |  | 0.75069
2016-03-29 | 1.021 |  |  | 0.68066
2016-03-30 | 1.1106 |  |  | 0.74039
2016-03-31 | 1.0349 |  |  | 0.68993
2016-04-01 | 1.0488 |  |  | 0.6992
2016-04-02 | 1.0642 |  |  | 0.7095
2016-04-03 | 1.1924 |  |  | 0.79496
2016-04-04 | 1.143 |  |  | 0.76201
2016-04-05 | 1.021 |  |  | 0.68066
2016-04-06 | 0.99474 |  |  | 0.66316
2016-04-07 | 0.95612 |  |  | 0.63741
2016-04-08 | 5.8757 |  |  | 3.9172
2016-04-09 | 2.147 |  |  | 1.4313
2016-04-10 | 1.4504 |  |  | 0.96693
2016-04-11 | 1.2743 |  |  | 0.84954
2016-04-12 | 8.1772 |  |  | 5.4515
2016-04-13 | 2.6784 |  |  | 1.7856
2016-04-14 | 2.3494 |  |  | 1.5662
2016-04-15 | 1.7223 |  |  | 1.1482
2016-04-16 | 1.4875 |  |  | 0.99165
2016-04-17 | 1.3593 |  |  | 0.90618
2016-04-18 | 1.3593 |  |  | 0.90618
2016-04-19 | 1.2743 |  |  | 0.84954
2016-04-20 | 1.2094 |  |  | 0.80629
2016-04-21 | 1.2094 |  |  | 0.80629
2016-04-22 | 1.1585 |  |  | 0.77231
2016-04-23 | 1.2094 |  |  | 0.80629
2016-04-24 | 1.8242 |  |  | 1.2161
2016-04-25 | 1.8443 |  |  | 1.2295
2016-04-26 | 1.4133 |  |  | 0.94222
2016-04-27 | 1.6435 |  |  | 1.0957
2016-04-28 | 1.3423 |  |  | 0.89485
2016-04-29 | 1.2419 |  |  | 0.82792
2016-04-30 | 1.5462 |  |  | 1.0308
2016-05-01 | 1.3778 |  |  | 0.91853
2016-05-02 | 1.3253 |  |  | 0.88352
2016-05-03 | 1.1924 |  |  | 0.79496
2016-05-04 | 1.1585 |  |  | 0.77231
2016-05-05 | 1.143 |  |  | 0.76201
2016-05-06 | 1.126 |  |  | 0.75069
2016-05-07 | 1.1106 |  |  | 0.74039
2016-05-08 | 1.0797 |  |  | 0.71979
2016-05-09 | 1.1924 |  |  | 0.79496
2016-05-10 | 1.5261 |  |  | 1.0174
2016-05-11 | 1.6234 |  |  | 1.0823
2016-05-12 | 1.3948 |  |  | 0.92986
2016-05-13 | 2.147 |  |  | 1.4313
2016-05-14 | 2.3277 |  |  | 1.5518
2016-05-15 | 2.2366 |  |  | 1.4911
2016-05-16 | 4.1442 |  |  | 2.7628
2016-05-17 | 6.2727 |  |  | 4.1818
2016-05-18 | 3.48 |  |  | 2.32
2016-05-19 | 4.0253 |  |  | 2.6835
2016-05-20 | 2.7757 |  |  | 1.8505
2016-05-21 | 4.4794 |  |  | 2.9863
2016-05-22 | 12.1886 |  |  | 8.1257
2016-05-23 | 69.9064 |  |  | 46.6043
2016-05-24 | 11.699 |  |  | 7.7993
2016-05-25 | 7.6474 |  |  | 5.0983
2016-05-26 | 5.5807 |  |  | 3.7205
2016-05-27 | 8.3703 |  |  | 5.5802
2016-05-28 | 7.2041 |  |  | 4.8027
2016-05-29 | 7.3138 |  |  | 4.8759
2016-05-30 | 10.0107 |  |  | 6.6738
2016-05-31 | 9.6323 |  |  | 6.4215
2016-06-01 | 6.4889 |  |  | 4.326
2016-06-02 | 6.9431 |  |  | 4.6287
2016-06-03 | 6.4272 |  |  | 4.2848
2016-06-04 | 9.8207 |  |  | 6.5471
2016-06-05 | 7.6103 |  |  | 5.0736
2016-06-06 | 5.9422 |  |  | 3.9614
2016-06-07 | 5.3567 |  |  | 3.5712
2016-06-08 | 4.6369 |  |  | 3.0913
2016-06-09 | 18.4984 |  |  | 12.3322
2016-06-10 | 46.5966 |  |  | 31.0644
2016-06-11 | 18.693 |  |  | 12.462
2016-06-12 | 10.9807 |  |  | 7.3205
2016-06-13 | 7.3879 |  |  | 4.9253
2016-06-14 | 7.8745 |  |  | 5.2496
2016-06-15 | 21.5027 |  |  | 14.3351
2016-06-16 | 7.686 |  |  | 5.124
2016-06-17 | 6.5198 |  |  | 4.3466
2016-06-18 | 6.0086 |  |  | 4.0057
2016-06-19 | 19.7773 |  |  | 13.1849
2016-06-20 | 6.5832 |  |  | 4.3888
2016-06-21 | 10.7845 |  |  | 7.1897
2016-06-22 | 12.5176 |  |  | 8.3451
2016-06-23 | 8.5634 |  |  | 5.7089
2016-06-24 | 26.3559 |  |  | 17.5706
2016-06-25 | 7.2767 |  |  | 4.8511
2016-06-26 | 6.838 |  |  | 4.5587
2016-06-27 | 9.2971 |  |  | 6.198
2016-06-28 | 12.3122 |  |  | 8.2081
2016-06-29 | 6.1445 |  |  | 4.0963
2016-06-30 | 6.0086 |  |  | 4.0057
2016-07-01 | 4.2647 |  |  | 2.8431
2016-07-02 | 4.3265 |  |  | 2.8843
2016-07-03 | 4.9536 |  |  | 3.3024
2016-07-04 | 3.9666 |  |  | 2.6444
2016-07-05 | 4.3558 |  |  | 2.9039
2016-07-06 | 3.0244 |  |  | 2.0162
2016-07-07 | 3.1263 |  |  | 2.0842
2016-07-08 | 2.9997 |  |  | 1.9998
2016-07-09 | 2.5826 |  |  | 1.7217
2016-07-10 | 2.924 |  |  | 1.9493
2016-07-11 | 4.2647 |  |  | 2.8431
2016-07-12 | 5.2301 |  |  | 3.4867
2016-07-13 | 3.2066 |  |  | 2.1378
2016-07-14 | 3.9666 |  |  | 2.6444
2016-07-15 | 3.5912 |  |  | 2.3942
2016-07-16 | 3.0491 |  |  | 2.0327
2016-07-17 | 15.4586 |  |  | 10.3057
2016-07-18 | 13.6992 |  |  | 9.1328
2016-07-19 | 19.3309 |  |  | 12.8873
2016-07-20 | 10.7845 |  |  | 7.1897
2016-07-21 | 7.9872 |  |  | 5.3248
2016-07-22 | 6.6141 |  |  | 4.4094
2016-07-23 | 6.3963 |  |  | 4.2642
2016-07-24 | 14.0885 |  |  | 9.3923
2016-07-25 | 6.1105 |  |  | 4.0737
2016-07-26 | 5.9761 |  |  | 3.9841
2016-07-27 | 6.7083 |  |  | 4.4722
2016-07-28 | 6.7407 |  |  | 4.4938
2016-07-29 | 5.3567 |  |  | 3.5712
2016-07-30 | 6.7407 |  |  | 4.4938
2016-07-31 | 4.4485 |  |  | 2.9657
2016-08-01 | 5.1065 |  |  | 3.4043
2016-08-02 | 4.3558 |  |  | 2.9039
2016-08-03 | 4.3558 |  |  | 2.9039
2016-08-04 | 4.4794 |  |  | 2.9863
2016-08-05 | 4.7636 |  |  | 3.1757
2016-08-06 | 4.0253 |  |  | 2.6835
2016-08-07 | 2.5826 |  |  | 1.7217
2016-08-08 | 4.3265 |  |  | 2.8843
2016-08-09 | 3.1526 |  |  | 2.1017
2016-08-10 | 3.341 |  |  | 2.2273
2016-08-11 | 3.7905 |  |  | 2.527
2016-08-12 | 3.9372 |  |  | 2.6248
2016-08-13 | 4.6045 |  |  | 3.0697
2016-08-14 | 4.3867 |  |  | 2.9245
2016-08-15 | 3.1263 |  |  | 2.0842
2016-08-16 | 4.5736 |  |  | 3.0491
2016-08-17 | 5.5483 |  |  | 3.6989
2016-08-18 | 3.8198 |  |  | 2.5466
2016-08-19 | 4.9845 |  |  | 3.323
2016-08-20 | 4.6369 |  |  | 3.0913
2016-08-21 | 5.3876 |  |  | 3.5918
2016-08-22 | 8.9959 |  |  | 5.9972
2016-08-23 | 8.4089 |  |  | 5.6059
2016-08-24 | 7.7231 |  |  | 5.1487
2016-08-25 | 7.1284 |  |  | 4.7523
2016-08-26 | 11.8611 |  |  | 7.9074
2016-08-27 | 14.0452 |  |  | 9.3635
2016-08-28 | 9.1117 |  |  | 6.0745
2016-08-29 | 8.5634 |  |  | 5.7089
2016-08-30 | 15.9127 |  |  | 10.6085
2016-08-31 | 15.9127 |  |  | 10.6085
2016-09-01 | 10.6671 |  |  | 7.1114
2016-09-02 | 12.065 |  |  | 8.0434
2016-09-03 | 12.8929 |  |  | 8.5953
2016-09-04 | 9.5581 |  |  | 6.3721
2016-09-05 | 137.9037 |  |  | 91.9358
2016-09-06 | 16.1861 |  |  | 10.7907
2016-09-07 | 12.5593 |  |  | 8.3729
2016-09-08 | 10.9421 |  |  | 7.2947
2016-09-09 | 9.1488 |  |  | 6.0992
2016-09-10 | 9.3712 |  |  | 6.2475
2016-09-11 | 9.5195 |  |  | 6.3463
2016-09-12 | 9.7836 |  |  | 6.5224
2016-09-13 | 16.2324 |  |  | 10.8216
2016-09-14 | 10.8633 |  |  | 7.2422
2016-09-15 | 9.4083 |  |  | 6.2722
2016-09-16 | 11.5383 |  |  | 7.6922
2016-09-17 | 10.0879 |  |  | 6.7253
2016-09-18 | 9.6709 |  |  | 6.4472
2016-09-19 | 7.9115 |  |  | 5.2744
2016-09-20 | 7.2396 |  |  | 4.8264
2016-09-21 | 6.2094 |  |  | 4.1396
2016-09-22 | 5.5807 |  |  | 3.7205
2016-09-23 | 5.7429 |  |  | 3.8286
2016-09-24 | 5.3243 |  |  | 3.5495
2016-09-25 | 5.1992 |  |  | 3.4661
2016-09-26 | 5.3567 |  |  | 3.5712
2016-09-27 | 4.9227 |  |  | 3.2818
2016-09-28 | 4.4176 |  |  | 2.9451
2016-09-29 | 4.3558 |  |  | 2.9039
2016-09-30 | 3.9666 |  |  | 2.6444
2016-10-01 | 5.1374 |  |  | 3.4249
2016-10-02 | 4.1149 |  |  | 2.7432
2016-10-03 | 3.7333 |  |  | 2.4889
2016-10-04 | 4.1149 |  |  | 2.7432
2016-10-05 | 6.6465 |  |  | 4.431
2016-10-06 | 15.145 |  |  | 10.0967
2016-10-07 | 4.8918 |  |  | 3.2612
2016-10-08 | 12.2288 |  |  | 8.1525
2016-10-09 | 4.7003 |  |  | 3.1335
2016-10-10 | 3.9959 |  |  | 2.664
2016-10-11 | 3.3966 |  |  | 2.2644
2016-10-12 | 6.7716 |  |  | 4.5144
2016-10-13 | 6.2418 |  |  | 4.1612
2016-10-14 | 10.7845 |  |  | 7.1897
2016-10-15 | 6.2094 |  |  | 4.1396
2016-10-16 | 4.6369 |  |  | 3.0913
2016-10-17 | 3.9959 |  |  | 2.664
2016-10-18 | 3.6484 |  |  | 2.4323
2016-10-19 | 3.48 |  |  | 2.32
2016-10-20 | 6.4581 |  |  | 4.3054
2016-10-21 | 4.9536 |  |  | 3.3024
2016-10-22 | 3.8492 |  |  | 2.5661
2016-10-23 | 3.3148 |  |  | 2.2098
2016-10-24 | 3.1526 |  |  | 2.1017
2016-10-25 | 3.5912 |  |  | 2.3942
2016-10-26 | 4.084 |  |  | 2.7227
2016-10-27 | 6.1105 |  |  | 4.0737
2016-10-28 | 4.6045 |  |  | 3.0697
2016-10-29 | 8.5634 |  |  | 5.7089
2016-10-30 | 6.9431 |  |  | 4.6287
2016-10-31 | 6.1785 |  |  | 4.119
2016-11-01 | 4.796 |  |  | 3.1974
2016-11-02 | 5.0138 |  |  | 3.3426
2016-11-03 | 4.3265 |  |  | 2.8843
2016-11-04 | 4.3265 |  |  | 2.8843
2016-11-05 | 6.9075 |  |  | 4.605
2016-11-06 | 4.5427 |  |  | 3.0285
2016-11-07 | 6.7407 |  |  | 4.4938
2016-11-08 | 4.7312 |  |  | 3.1541
2016-11-09 | 6.2418 |  |  | 4.1612
2016-11-10 | 4.2353 |  |  | 2.8236
2016-11-11 | 3.7627 |  |  | 2.5085
2016-11-12 | 4.084 |  |  | 2.7227
2016-11-13 | 3.619 |  |  | 2.4127
2016-11-14 | 3.3688 |  |  | 2.2459
2016-11-15 | 21.1937 |  |  | 14.1292
2016-11-16 | 16.6943 |  |  | 11.1295
2016-11-17 | 36.9072 |  |  | 24.6048
2016-11-18 | 14.3928 |  |  | 9.5952
2016-11-19 | 10.0879 |  |  | 6.7253
2016-11-20 | 7.2041 |  |  | 4.8027
2016-11-21 | 6.1105 |  |  | 4.0737
2016-11-22 | 5.3876 |  |  | 3.5918
2016-11-23 | 4.6678 |  |  | 3.1119
2016-11-24 | 12.4357 |  |  | 8.2905
2016-11-25 | 7.1284 |  |  | 4.7523
2016-11-26 | 4.9227 |  |  | 3.2818
2016-11-27 | 4.5427 |  |  | 3.0285
2016-11-28 | 4.2353 |  |  | 2.8236
2016-11-29 | 3.7905 |  |  | 2.527
2016-11-30 | 4.4794 |  |  | 2.9863
2016-12-01 | 3.9079 |  |  | 2.6053
2016-12-02 | 3.4244 |  |  | 2.2829
2016-12-03 | 3.1526 |  |  | 2.1017
2016-12-04 | 4.2956 |  |  | 2.8637
2016-12-05 | 3.2329 |  |  | 2.1553
2016-12-06 | 2.8483 |  |  | 1.8989
2016-12-07 | 3.5912 |  |  | 2.3942
2016-12-08 | 3.619 |  |  | 2.4127
2016-12-09 | 2.924 |  |  | 1.9493
2016-12-10 | 2.4884 |  |  | 1.6589
2016-12-11 | 7.4991 |  |  | 4.9994
2016-12-12 | 19.3804 |  |  | 12.9202
2016-12-13 | 6.7407 |  |  | 4.4938
2016-12-14 | 5.1374 |  |  | 3.4249
2016-12-15 | 3.9959 |  |  | 2.664
2016-12-16 | 3.6762 |  |  | 2.4508
2016-12-17 | 3.2329 |  |  | 2.1553
2016-12-18 | 2.9997 |  |  | 1.9998
2016-12-19 | 3.1263 |  |  | 2.0842
2016-12-20 | 2.6784 |  |  | 1.7856
2016-12-21 | 2.4652 |  |  | 1.6435
2016-12-22 | 2.6537 |  |  | 1.7691
2016-12-23 | 2.3725 |  |  | 1.5817
2016-12-24 | 2.3494 |  |  | 1.5662
2016-12-25 | 2.147 |  |  | 1.4313
2016-12-26 | 2.059 |  |  | 1.3727
2016-12-27 | 1.9941 |  |  | 1.3294
2016-12-28 | 1.8443 |  |  | 1.2295
2016-12-29 | 1.8041 |  |  | 1.2027
2016-12-30 | 1.8659 |  |  | 1.2439
2016-12-31 | 1.7624 |  |  | 1.1749
2017-01-01 | 1.9941 |  |  | 1.3294
2017-01-02 | 2.3277 |  |  | 1.5518
2017-01-03 | 2.4652 |  |  | 1.6435
2017-01-04 | 6.8736 |  |  | 4.5824
2017-01-05 | 5.3567 |  |  | 3.5712
2017-01-06 | 3.619 |  |  | 2.4127
2017-01-07 | 3.0753 |  |  | 2.0502
2017-01-08 | 4.5736 |  |  | 3.0491
2017-01-09 | 10.6285 |  |  | 7.0857
2017-01-10 | 4.0546 |  |  | 2.7031
2017-01-11 | 3.0244 |  |  | 2.0162
2017-01-12 | 3.0244 |  |  | 2.0162
2017-01-13 | 2.5594 |  |  | 1.7063
2017-01-14 | 2.4189 |  |  | 1.6126
2017-01-15 | 2.2598 |  |  | 1.5065
2017-01-16 | 2.0157 |  |  | 1.3438
2017-01-17 | 2.4652 |  |  | 1.6435
2017-01-18 | 4.6045 |  |  | 3.0697
2017-01-19 | 51.615 |  |  | 34.41
2017-01-20 | 18.1122 |  |  | 12.0748
2017-01-21 | 11.7407 |  |  | 7.8271
2017-01-22 | 65.6773 |  |  | 43.7848
2017-01-23 | 63.3958 |  |  | 42.2639
2017-01-24 | 15.4138 |  |  | 10.2758
2017-01-25 | 13.6143 |  |  | 9.0762
2017-01-26 | 7.8745 |  |  | 5.2496
2017-01-27 | 11.5785 |  |  | 7.719
2017-01-28 | 10.2022 |  |  | 6.8015
2017-01-29 | 6.5832 |  |  | 4.3888
2017-01-30 | 5.7105 |  |  | 3.807
2017-01-31 | 4.7312 |  |  | 3.1541
2017-02-01 | 5.3243 |  |  | 3.5495
2017-02-02 | 4.2045 |  |  | 2.803
2017-02-03 | 4.0253 |  |  | 2.6835
2017-02-04 | 3.48 |  |  | 2.32
2017-02-05 | 3.1788 |  |  | 2.1192
2017-02-06 | 2.9487 |  |  | 1.9658
2017-02-07 | 4.2956 |  |  | 2.8637
2017-02-08 | 3.1526 |  |  | 2.1017
2017-02-09 | 2.8483 |  |  | 1.8989
2017-02-10 | 2.7757 |  |  | 1.8505
2017-02-11 | 2.6058 |  |  | 1.7372
2017-02-12 | 2.442 |  |  | 1.628
2017-02-13 | 4.796 |  |  | 3.1974
2017-02-14 | 3.5634 |  |  | 2.3756
2017-02-15 | 2.6305 |  |  | 1.7537
2017-02-16 | 2.3046 |  |  | 1.5364
2017-02-17 | 2.1702 |  |  | 1.4468
2017-02-18 | 2.0806 |  |  | 1.3871
2017-02-19 | 1.9509 |  |  | 1.3006
2017-02-20 | 1.886 |  |  | 1.2573
2017-02-21 | 1.7825 |  |  | 1.1883
2017-02-22 | 1.8041 |  |  | 1.2027
2017-02-23 | 1.8041 |  |  | 1.2027
2017-02-24 | 1.6821 |  |  | 1.1214
2017-02-25 | 1.662 |  |  | 1.108
2017-02-26 | 1.8242 |  |  | 1.2161
2017-02-27 | 1.5848 |  |  | 1.0565
2017-02-28 | 1.5075 |  |  | 1.005
2017-03-01 | 1.4504 |  |  | 0.96693
2017-03-02 | 1.4319 |  |  | 0.95458
2017-03-03 | 1.4504 |  |  | 0.96693
2017-03-04 | 1.6033 |  |  | 1.0689
2017-03-05 | 1.4133 |  |  | 0.94222
2017-03-06 | 1.4133 |  |  | 0.94222
2017-03-07 | 3.2591 |  |  | 2.1728
2017-03-08 | 2.442 |  |  | 1.628
2017-03-09 | 1.7624 |  |  | 1.1749
2017-03-10 | 1.5075 |  |  | 1.005
2017-03-11 | 1.4133 |  |  | 0.94222
2017-03-12 | 1.9076 |  |  | 1.2717
2017-03-13 | 8.9959 |  |  | 5.9972
2017-03-14 | 3.3688 |  |  | 2.2459
2017-03-15 | 2.3725 |  |  | 1.5817
2017-03-16 | 1.9076 |  |  | 1.2717
2017-03-17 | 1.662 |  |  | 1.108
2017-03-18 | 6.2094 |  |  | 4.1396
2017-03-19 | 2.2814 |  |  | 1.5209
2017-03-20 | 1.7825 |  |  | 1.1883
2017-03-21 | 1.9509 |  |  | 1.3006
2017-03-22 | 2.059 |  |  | 1.3727
2017-03-23 | 1.9941 |  |  | 1.3294
2017-03-24 | 1.7022 |  |  | 1.1348
2017-03-25 | 1.662 |  |  | 1.108
2017-03-26 | 1.8041 |  |  | 1.2027
2017-03-27 | 8.0629 |  |  | 5.3753
2017-03-28 | 2.8236 |  |  | 1.8824
2017-03-29 | 2.215 |  |  | 1.4767
2017-03-30 | 1.9292 |  |  | 1.2862
2017-03-31 | 1.7825 |  |  | 1.1883
2017-04-01 | 1.8041 |  |  | 1.2027
2017-04-02 | 1.7022 |  |  | 1.1348
2017-04-03 | 1.6033 |  |  | 1.0689
2017-04-04 | 1.5647 |  |  | 1.0431
2017-04-05 | 1.5848 |  |  | 1.0565
2017-04-06 | 2.1702 |  |  | 1.4468
2017-04-07 | 2.0806 |  |  | 1.3871
2017-04-08 | 2.0806 |  |  | 1.3871
2017-04-09 | 1.7624 |  |  | 1.1749
2017-04-10 | 1.6435 |  |  | 1.0957
2017-04-11 | 1.5848 |  |  | 1.0565
2017-04-12 | 7.0914 |  |  | 4.7276
2017-04-13 | 12.065 |  |  | 8.0434
2017-04-14 | 4.8594 |  |  | 3.2396
2017-04-15 | 5.6456 |  |  | 3.7637
2017-04-16 | 9.0746 |  |  | 6.0498
2017-04-17 | 3.7333 |  |  | 2.4889
2017-04-18 | 3.0491 |  |  | 2.0327
2017-04-19 | 2.751 |  |  | 1.834
2017-04-20 | 7.6103 |  |  | 5.0736
2017-04-21 | 4.4794 |  |  | 2.9863
2017-04-22 | 3.2329 |  |  | 2.1553
2017-04-23 | 2.8483 |  |  | 1.8989
2017-04-24 | 2.8993 |  |  | 1.9328
2017-04-25 | 2.751 |  |  | 1.834
2017-04-26 | 2.5116 |  |  | 1.6744
2017-04-27 | 2.3725 |  |  | 1.5817
2017-04-28 | 2.2814 |  |  | 1.5209
2017-04-29 | 2.147 |  |  | 1.4313
2017-04-30 | 2.9487 |  |  | 1.9658
2017-05-01 | 4.2353 |  |  | 2.8236
2017-05-02 | 3.7905 |  |  | 2.527
2017-05-03 | 3.7333 |  |  | 2.4889
2017-05-04 | 6.9075 |  |  | 4.605
2017-05-05 | 9.6709 |  |  | 6.4472
2017-05-06 | 6.7083 |  |  | 4.4722
2017-05-07 | 4.9227 |  |  | 3.2818
2017-05-08 | 4.1736 |  |  | 2.7824
2017-05-09 | 3.7905 |  |  | 2.527
2017-05-10 | 3.4244 |  |  | 2.2829
2017-05-11 | 3.619 |  |  | 2.4127
2017-05-12 | 5.2301 |  |  | 3.4867
2017-05-13 | 4.1442 |  |  | 2.7628
2017-05-14 | 3.2591 |  |  | 2.1728
2017-05-15 | 2.9997 |  |  | 1.9998
2017-05-16 | 2.8483 |  |  | 1.8989
2017-05-17 | 2.8004 |  |  | 1.8669
2017-05-18 | 3.2066 |  |  | 2.1378
2017-05-19 | 3.4244 |  |  | 2.2829
2017-05-20 | 2.751 |  |  | 1.834
2017-05-21 | 4.0253 |  |  | 2.6835
2017-05-22 | 3.9079 |  |  | 2.6053
2017-05-23 | 3.9079 |  |  | 2.6053
2017-05-24 | 16.6943 |  |  | 11.1295
2017-05-25 | 8.2545 |  |  | 5.503
2017-05-26 | 7.3879 |  |  | 4.9253
2017-05-27 | 29.0033 |  |  | 19.3356
2017-05-28 | 8.6808 |  |  | 5.7872
2017-05-29 | 6.2094 |  |  | 4.1396
2017-05-30 | 5.8757 |  |  | 3.9172
2017-05-31 | 9.0746 |  |  | 6.0498
2017-06-01 | 10.0107 |  |  | 6.6738
2017-06-02 | 8.9557 |  |  | 5.9705
2017-06-03 | 6.9801 |  |  | 4.6534
2017-06-04 | 10.9019 |  |  | 7.268
2017-06-05 | 6.3963 |  |  | 4.2642
2017-06-06 | 6.1785 |  |  | 4.119
2017-06-07 | 5.5483 |  |  | 3.6989
2017-06-08 | 8.6808 |  |  | 5.7872
2017-06-09 | 5.2625 |  |  | 3.5083
2017-06-10 | 6.4889 |  |  | 4.326
2017-06-11 | 6.4581 |  |  | 4.3054
2017-06-12 | 6.3345 |  |  | 4.223
2017-06-13 | 8.5248 |  |  | 5.6832
2017-06-14 | 7.0157 |  |  | 4.6771
2017-06-15 | 6.2094 |  |  | 4.1396
2017-06-16 | 11.5785 |  |  | 7.719
2017-06-17 | 7.2041 |  |  | 4.8027
2017-06-18 | 6.2727 |  |  | 4.1818
2017-06-19 | 8.5634 |  |  | 5.7089
2017-06-20 | 7.425 |  |  | 4.95
2017-06-21 | 5.3243 |  |  | 3.5495
2017-06-22 | 8.7595 |  |  | 5.8397
2017-06-23 | 5.8093 |  |  | 3.8729
2017-06-24 | 5.6456 |  |  | 3.7637
2017-06-25 | 5.1683 |  |  | 3.4455
2017-06-26 | 3.7905 |  |  | 2.527
2017-06-27 | 4.5118 |  |  | 3.0079
2017-06-28 | 4.6045 |  |  | 3.0697
2017-06-29 | 3.5078 |  |  | 2.3386
2017-06-30 | 4.1736 |  |  | 2.7824
2017-07-01 | 3.8198 |  |  | 2.5466
2017-07-02 | 39.4434 |  |  | 26.2956
2017-07-03 | 48.0423 |  |  | 32.0282
2017-07-04 | 11.458 |  |  | 7.6387
2017-07-05 | 8.9557 |  |  | 5.9705
2017-07-06 | 6.5832 |  |  | 4.3888
2017-07-07 | 11.0595 |  |  | 7.373
2017-07-08 | 14.3928 |  |  | 9.5952
2017-07-09 | 10.1265 |  |  | 6.751
2017-07-10 | 8.5634 |  |  | 5.7089
2017-07-11 | 5.5483 |  |  | 3.6989
2017-07-12 | 4.796 |  |  | 3.1974
2017-07-13 | 4.4485 |  |  | 2.9657
2017-07-14 | 3.8198 |  |  | 2.5466
2017-07-15 | 3.287 |  |  | 2.1913
2017-07-16 | 3.9372 |  |  | 2.6248
2017-07-17 | 3.9372 |  |  | 2.6248
2017-07-18 | 4.796 |  |  | 3.1974
2017-07-19 | 4.1442 |  |  | 2.7628
2017-07-20 | 3.9372 |  |  | 2.6248
2017-07-21 | 7.167 |  |  | 4.778
2017-07-22 | 11.9028 |  |  | 7.9352
2017-07-23 | 9.4454 |  |  | 6.2969
2017-07-24 | 8.2931 |  |  | 5.5287
2017-07-25 | 8.1015 |  |  | 5.401
2017-07-26 | 7.5362 |  |  | 5.0241
2017-07-27 | 6.2094 |  |  | 4.1396
2017-07-28 | 5.8093 |  |  | 3.8729
2017-07-29 | 3.5356 |  |  | 2.3571
2017-07-30 | 5.0756 |  |  | 3.3837
2017-07-31 | 5.4525 |  |  | 3.635
2017-08-01 | 5.5158 |  |  | 3.6772
2017-08-02 | 6.9801 |  |  | 4.6534
2017-08-03 | 4.796 |  |  | 3.1974
2017-08-04 | 3.5356 |  |  | 2.3571
2017-08-05 | 5.8433 |  |  | 3.8955
2017-08-06 | 5.1992 |  |  | 3.4661
2017-08-07 | 4.9227 |  |  | 3.2818
2017-08-08 | 4.9227 |  |  | 3.2818
2017-08-09 | 6.9075 |  |  | 4.605
2017-08-10 | 13.1463 |  |  | 8.7642
2017-08-11 | 102.0747 |  |  | 68.0498
2017-08-12 | 22.2842 |  |  | 14.8562
2017-08-13 | 14.9674 |  |  | 9.9782
2017-08-14 | 10.0493 |  |  | 6.6995
2017-08-15 | 7.4991 |  |  | 4.9994
2017-08-16 | 6.9431 |  |  | 4.6287
2017-08-17 | 11.821 |  |  | 7.8807
2017-08-18 | 11.6588 |  |  | 7.7725
2017-08-19 | 9.8207 |  |  | 6.5471
2017-08-20 | 11.0595 |  |  | 7.373
2017-08-21 | 10.3181 |  |  | 6.8787
2017-08-22 | 7.1284 |  |  | 4.7523
2017-08-23 | 6.3654 |  |  | 4.2436
2017-08-24 | 6.7083 |  |  | 4.4722
2017-08-25 | 8.2545 |  |  | 5.503
2017-08-26 | 9.6323 |  |  | 6.4215
2017-08-27 | 10.5899 |  |  | 7.0599
2017-08-28 | 11.8611 |  |  | 7.9074
2017-08-29 | 9.9736 |  |  | 6.6491
2017-08-30 | 8.3317 |  |  | 5.5545
2017-08-31 | 7.2041 |  |  | 4.8027
2017-09-01 | 7.0527 |  |  | 4.7018
2017-09-02 | 5.6456 |  |  | 3.7637
2017-09-03 | 4.7003 |  |  | 3.1335
2017-09-04 | 4.4485 |  |  | 2.9657
2017-09-05 | 4.6045 |  |  | 3.0697
2017-09-06 | 6.1105 |  |  | 4.0737
2017-09-07 | 4.9845 |  |  | 3.323
2017-09-08 | 4.4176 |  |  | 2.9451
2017-09-09 | 3.7333 |  |  | 2.4889
2017-09-10 | 4.1442 |  |  | 2.7628
2017-09-11 | 3.5634 |  |  | 2.3756
2017-09-12 | 7.7602 |  |  | 5.1734
2017-09-13 | 20.5821 |  |  | 13.7214
2017-09-14 | 16.2324 |  |  | 10.8216
2017-09-15 | 56.1917 |  |  | 37.4612
2017-09-16 | 11.7808 |  |  | 7.8539
2017-09-17 | 8.4861 |  |  | 5.6574
2017-09-18 | 39.7245 |  |  | 26.483
2017-09-19 | 10.9019 |  |  | 7.268
2017-09-20 | 7.8359 |  |  | 5.2239
2017-09-21 | 7.0914 |  |  | 4.7276
2017-09-22 | 6.5832 |  |  | 4.3888
2017-09-23 | 6.2418 |  |  | 4.1612
2017-09-24 | 5.6131 |  |  | 3.7421
2017-09-25 | 9.3341 |  |  | 6.2228
2017-09-26 | 4.6678 |  |  | 3.1119
2017-09-27 | 5.1683 |  |  | 3.4455
2017-09-28 | 4.0546 |  |  | 2.7031
2017-09-29 | 3.5912 |  |  | 2.3942
2017-09-30 | 3.7627 |  |  | 2.5085
2017-10-01 | 3.3148 |  |  | 2.2098
2017-10-02 | 3.3688 |  |  | 2.2459
2017-10-03 | 3.1263 |  |  | 2.0842
2017-10-04 | 2.751 |  |  | 1.834
2017-10-05 | 2.8993 |  |  | 1.9328
2017-10-06 | 2.7757 |  |  | 1.8505
2017-10-07 | 2.6305 |  |  | 1.7537
2017-10-08 | 2.6305 |  |  | 1.7537
2017-10-09 | 2.6305 |  |  | 1.7537
2017-10-10 | 2.5347 |  |  | 1.6898
2017-10-11 | 17.0217 |  |  | 11.3478
2017-10-12 | 4.5118 |  |  | 3.0079
2017-10-13 | 3.1526 |  |  | 2.1017
2017-10-14 | 2.6784 |  |  | 1.7856
2017-10-15 | 2.8483 |  |  | 1.8989
2017-10-16 | 4.7312 |  |  | 3.1541
2017-10-17 | 5.2625 |  |  | 3.5083
2017-10-18 | 6.7407 |  |  | 4.4938
2017-10-19 | 4.2045 |  |  | 2.803
2017-10-20 | 3.1526 |  |  | 2.1017
2017-10-21 | 2.873 |  |  | 1.9153
2017-10-22 | 3.341 |  |  | 2.2273
2017-10-23 | 4.1442 |  |  | 2.7628
2017-10-24 | 6.1785 |  |  | 4.119
2017-10-25 | 3.619 |  |  | 2.4127
2017-10-26 | 4.3867 |  |  | 2.9245
2017-10-27 | 3.48 |  |  | 2.32
2017-10-28 | 2.8993 |  |  | 1.9328
2017-10-29 | 2.6537 |  |  | 1.7691
2017-10-30 | 2.4884 |  |  | 1.6589
2017-10-31 | 2.3494 |  |  | 1.5662
2017-11-01 | 2.2598 |  |  | 1.5065
2017-11-02 | 3.2591 |  |  | 2.1728
2017-11-03 | 2.3277 |  |  | 1.5518
2017-11-04 | 2.2366 |  |  | 1.4911
2017-11-05 | 1.9941 |  |  | 1.3294
2017-11-06 | 2.6058 |  |  | 1.7372
2017-11-07 | 3.2329 |  |  | 2.1553
2017-11-08 | 4.4176 |  |  | 2.9451
2017-11-09 | 5.0756 |  |  | 3.3837
2017-11-10 | 4.8269 |  |  | 3.218
2017-11-11 | 6.6465 |  |  | 4.431
2017-11-12 | 3.7333 |  |  | 2.4889
2017-11-13 | 3.48 |  |  | 2.32
2017-11-14 | 2.873 |  |  | 1.9153
2017-11-15 | 2.6058 |  |  | 1.7372
2017-11-16 | 2.4884 |  |  | 1.6589
2017-11-17 | 2.442 |  |  | 1.628
2017-11-18 | 2.3494 |  |  | 1.5662
2017-11-19 | 2.1702 |  |  | 1.4468
2017-11-20 | 2.0374 |  |  | 1.3582
2017-11-21 | 1.9941 |  |  | 1.3294
2017-11-22 | 1.8659 |  |  | 1.2439
2017-11-23 | 1.7423 |  |  | 1.1616
2017-11-24 | 1.7022 |  |  | 1.1348
2017-11-25 | 1.6435 |  |  | 1.0957
2017-11-26 | 2.059 |  |  | 1.3727
2017-11-27 | 2.7031 |  |  | 1.8021
2017-11-28 | 2.0374 |  |  | 1.3582
2017-11-29 | 1.886 |  |  | 1.2573
2017-11-30 | 1.7022 |  |  | 1.1348
2017-12-01 | 1.8041 |  |  | 1.2027
2017-12-02 | 1.6234 |  |  | 1.0823
2017-12-03 | 1.4504 |  |  | 0.96693
2017-12-04 | 1.3948 |  |  | 0.92986
2017-12-05 | 1.3083 |  |  | 0.8722
2017-12-06 | 1.3778 |  |  | 0.91853
2017-12-07 | 1.3083 |  |  | 0.8722
2017-12-08 | 1.1755 |  |  | 0.78364
2017-12-09 | 1.3948 |  |  | 0.92986
2017-12-10 | 1.2913 |  |  | 0.86087
2017-12-11 | 1.1755 |  |  | 0.78364
2017-12-12 | 2.4189 |  |  | 1.6126
2017-12-13 | 1.5462 |  |  | 1.0308
2017-12-14 | 1.4504 |  |  | 0.96693
2017-12-15 | 1.2419 |  |  | 0.82792
2017-12-16 | 1.1755 |  |  | 0.78364
2017-12-17 | 1.0951 |  |  | 0.73009
2017-12-18 | 1.7022 |  |  | 1.1348
2017-12-19 | 1.3423 |  |  | 0.89485
2017-12-20 | 1.662 |  |  | 1.108
2017-12-21 | 1.4133 |  |  | 0.94222
2017-12-22 | 1.662 |  |  | 1.108
2017-12-23 | 1.2573 |  |  | 0.83821
2017-12-24 | 1.143 |  |  | 0.76201
2017-12-25 | 1.0086 |  |  | 0.67242
2017-12-26 | 1.5462 |  |  | 1.0308
2017-12-27 | 1.8659 |  |  | 1.2439
2017-12-28 | 1.3083 |  |  | 0.8722
2017-12-29 | 1.0951 |  |  | 0.73009
2017-12-30 | 1.0488 |  |  | 0.6992
2017-12-31 | 1.1924 |  |  | 0.79496
2018-01-01 | 1.5261 |  |  | 1.0174
2018-01-02 | 1.1106 |  |  | 0.74039
2018-01-03 | 0.98238 |  |  | 0.65492
2018-01-04 | 1.8659 |  |  | 1.2439
2018-01-05 | 4.8269 |  |  | 3.218
2018-01-06 | 5.9422 |  |  | 3.9614
2018-01-07 | 2.7263 |  |  | 1.8175
2018-01-08 | 1.9509 |  |  | 1.3006
2018-01-09 | 1.5462 |  |  | 1.0308
2018-01-10 | 1.4133 |  |  | 0.94222
2018-01-11 | 1.3593 |  |  | 0.90618
2018-01-12 | 1.2913 |  |  | 0.86087
2018-01-13 | 1.1755 |  |  | 0.78364
2018-01-14 | 1.0349 |  |  | 0.68993
2018-01-15 | 0.95612 |  |  | 0.63741
2018-01-16 | 0.88043 |  |  | 0.58696
2018-01-17 | 0.90515 |  |  | 0.60343
2018-01-18 | 0.96848 |  |  | 0.64565
2018-01-19 | 1.6435 |  |  | 1.0957
2018-01-20 | 1.0349 |  |  | 0.68993
2018-01-21 | 0.9175 |  |  | 0.61167
2018-01-22 | 1.1755 |  |  | 0.78364
2018-01-23 | 0.99474 |  |  | 0.66316
2018-01-24 | 0.84336 |  |  | 0.56224
2018-01-25 | 0.86808 |  |  | 0.57872
2018-01-26 | 0.84336 |  |  | 0.56224
2018-01-27 | 0.78158 |  |  | 0.52105
2018-01-28 | 0.75686 |  |  | 0.50458
2018-01-29 | 0.74605 |  |  | 0.49737
2018-01-30 | 0.71053 |  |  | 0.47368
2018-01-31 | 0.64102 |  |  | 0.42734
2018-02-01 | 8.8769 |  |  | 5.918
2018-02-02 | 9.4824 |  |  | 6.3216
2018-02-03 | 4.1736 |  |  | 2.7824
2018-02-04 | 2.5347 |  |  | 1.6898
2018-02-05 | 2.0157 |  |  | 1.3438
2018-02-06 | 10.4339 |  |  | 6.9559
2018-02-07 | 4.4485 |  |  | 2.9657
2018-02-08 | 2.5347 |  |  | 1.6898
2018-02-09 | 2.0157 |  |  | 1.3438
2018-02-10 | 1.8041 |  |  | 1.2027
2018-02-11 | 1.7022 |  |  | 1.1348
2018-02-12 | 1.886 |  |  | 1.2573
2018-02-13 | 1.5075 |  |  | 1.005
2018-02-14 | 1.5261 |  |  | 1.0174
2018-02-15 | 1.4689 |  |  | 0.97929
2018-02-16 | 1.3253 |  |  | 0.88352
2018-02-17 | 1.3253 |  |  | 0.88352
2018-02-18 | 1.2743 |  |  | 0.84954
2018-02-19 | 1.3948 |  |  | 0.92986
2018-02-20 | 1.7423 |  |  | 1.1616
2018-02-21 | 65.6773 |  |  | 43.7848
2018-02-22 | 13.571 |  |  | 9.0474
2018-02-23 | 5.6131 |  |  | 3.7421
2018-02-24 | 3.8492 |  |  | 2.5661
2018-02-25 | 3.2591 |  |  | 2.1728
2018-02-26 | 12.0249 |  |  | 8.0166
2018-02-27 | 4.3558 |  |  | 2.9039
2018-02-28 | 3.4244 |  |  | 2.2829
2018-03-01 | 2.9734 |  |  | 1.9823
2018-03-02 | 3.4244 |  |  | 2.2829
2018-03-03 | 2.7263 |  |  | 1.8175
2018-03-04 | 4.2353 |  |  | 2.8236
2018-03-05 | 3.1263 |  |  | 2.0842
2018-03-06 | 2.7757 |  |  | 1.8505
2018-03-07 | 2.873 |  |  | 1.9153
2018-03-08 | 2.4189 |  |  | 1.6126
2018-03-09 | 2.5826 |  |  | 1.7217
2018-03-10 | 2.4189 |  |  | 1.6126
2018-03-11 | 2.1022 |  |  | 1.4015
2018-03-12 | 1.9941 |  |  | 1.3294
2018-03-13 | 1.9076 |  |  | 1.2717
2018-03-14 | 1.8041 |  |  | 1.2027
2018-03-15 | 1.7825 |  |  | 1.1883
2018-03-16 | 1.7624 |  |  | 1.1749
2018-03-17 | 1.6435 |  |  | 1.0957
2018-03-18 | 1.5848 |  |  | 1.0565
2018-03-19 | 1.5462 |  |  | 1.0308
2018-03-20 | 1.4689 |  |  | 0.97929
2018-03-21 | 2.2598 |  |  | 1.5065
2018-03-22 | 18.5957 |  |  | 12.3971
2018-03-23 | 6.0086 |  |  | 4.0057
2018-03-24 | 3.3966 |  |  | 2.2644
2018-03-25 | 2.6537 |  |  | 1.7691
2018-03-26 | 2.8483 |  |  | 1.8989
2018-03-27 | 2.3957 |  |  | 1.5971
2018-03-28 | 2.873 |  |  | 1.9153
2018-03-29 | 2.4189 |  |  | 1.6126
2018-03-30 | 2.1702 |  |  | 1.4468
2018-03-31 | 2.215 |  |  | 1.4767
2018-04-01 | 2.2814 |  |  | 1.5209
2018-04-02 | 2.059 |  |  | 1.3727
2018-04-03 | 2.2814 |  |  | 1.5209
2018-04-04 | 2.1918 |  |  | 1.4612
2018-04-05 | 1.9725 |  |  | 1.315
2018-04-06 | 1.8041 |  |  | 1.2027
2018-04-07 | 2.6305 |  |  | 1.7537
2018-04-08 | 2.059 |  |  | 1.3727
2018-04-09 | 7.3508 |  |  | 4.9006
2018-04-10 | 3.3966 |  |  | 2.2644
2018-04-11 | 3.4244 |  |  | 2.2829
2018-04-12 | 3.8198 |  |  | 2.5466
2018-04-13 | 7.2767 |  |  | 4.8511
2018-04-14 | 6.1785 |  |  | 4.119
2018-04-15 | 6.8041 |  |  | 4.536
2018-04-16 | 24.9719 |  |  | 16.6479
2018-04-17 | 13.5278 |  |  | 9.0185
2018-04-18 | 8.2931 |  |  | 5.5287
2018-04-19 | 7.4621 |  |  | 4.9747
2018-04-20 | 7.2767 |  |  | 4.8511
2018-04-21 | 7.8359 |  |  | 5.2239
2018-04-22 | 8.3317 |  |  | 5.5545
2018-04-23 | 8.9557 |  |  | 5.9705
2018-04-24 | 6.7407 |  |  | 4.4938
2018-04-25 | 5.5807 |  |  | 3.7205
2018-04-26 | 4.8269 |  |  | 3.218
2018-04-27 | 4.3867 |  |  | 2.9245
2018-04-28 | 22.9175 |  |  | 15.2784
2018-04-29 | 20.4307 |  |  | 13.6205
2018-04-30 | 19.5781 |  |  | 13.052
2018-05-01 | 8.4089 |  |  | 5.6059
2018-05-02 | 9.5952 |  |  | 6.3968
2018-05-03 | 6.6465 |  |  | 4.431
2018-05-04 | 5.7429 |  |  | 3.8286
2018-05-05 | 5.0138 |  |  | 3.3426
2018-05-06 | 4.796 |  |  | 3.1974
2018-05-07 | 4.6678 |  |  | 3.1119
2018-05-08 | 4.0546 |  |  | 2.7031
2018-05-09 | 3.5356 |  |  | 2.3571
2018-05-10 | 3.3148 |  |  | 2.2098
2018-05-11 | 3.2329 |  |  | 2.1553
2018-05-12 | 5.1065 |  |  | 3.4043
2018-05-13 | 3.4244 |  |  | 2.2829
2018-05-14 | 2.8236 |  |  | 1.8824
2018-05-15 | 2.873 |  |  | 1.9153
2018-05-16 | 2.873 |  |  | 1.9153
2018-05-17 | 3.0753 |  |  | 2.0502
2018-05-18 | 3.1263 |  |  | 2.0842
2018-05-19 | 2.873 |  |  | 1.9153
2018-05-20 | 2.751 |  |  | 1.834
2018-05-21 | 4.4176 |  |  | 2.9451
2018-05-22 | 3.3148 |  |  | 2.2098
2018-05-23 | 5.1374 |  |  | 3.4249
2018-05-24 | 3.6762 |  |  | 2.4508
2018-05-25 | 3.9666 |  |  | 2.6444
2018-05-26 | 4.1442 |  |  | 2.7628
2018-05-27 | 6.6465 |  |  | 4.431
2018-05-28 | 5.0756 |  |  | 3.3837
2018-05-29 | 4.3265 |  |  | 2.8843
2018-05-30 | 3.1263 |  |  | 2.0842
2018-05-31 | 4.8594 |  |  | 3.2396
2018-06-01 | 4.4794 |  |  | 2.9863
2018-06-02 | 4.5118 |  |  | 3.0079
2018-06-03 | 4.4485 |  |  | 2.9657
2018-06-04 | 4.1149 |  |  | 2.7432
2018-06-05 | 3.6484 |  |  | 2.4323
2018-06-06 | 2.8236 |  |  | 1.8824
2018-06-07 | 8.7982 |  |  | 5.8654
2018-06-08 | 10.6285 |  |  | 7.0857
2018-06-09 | 6.0765 |  |  | 4.051
2018-06-10 | 8.9557 |  |  | 5.9705
2018-06-11 | 7.3879 |  |  | 4.9253
2018-06-12 | 5.8433 |  |  | 3.8955
2018-06-13 | 5.1683 |  |  | 3.4455
2018-06-14 | 5.4525 |  |  | 3.635
2018-06-15 | 5.0756 |  |  | 3.3837
2018-06-16 | 4.9227 |  |  | 3.2818
2018-06-17 | 5.2625 |  |  | 3.5083
2018-06-18 | 5.0756 |  |  | 3.3837
2018-06-19 | 4.796 |  |  | 3.1974
2018-06-20 | 5.1992 |  |  | 3.4661
2018-06-21 | 4.6369 |  |  | 3.0913
2018-06-22 | 3.3148 |  |  | 2.2098
2018-06-23 | 3.8785 |  |  | 2.5857
2018-06-24 | 4.6369 |  |  | 3.0913
2018-06-25 | 3.5078 |  |  | 2.3386
2018-06-26 | 2.9734 |  |  | 1.9823
2018-06-27 | 20.0275 |  |  | 13.3517
2018-06-28 | 16.0038 |  |  | 10.6692
2018-06-29 | 18.3532 |  |  | 12.2355
2018-06-30 | 11.1398 |  |  | 7.4265
2018-07-01 | 8.602 |  |  | 5.7347
2018-07-02 | 59.8633 |  |  | 39.9089
2018-07-03 | 15.5945 |  |  | 10.3963
2018-07-04 | 11.4178 |  |  | 7.6119
2018-07-05 | 9.3341 |  |  | 6.2228
2018-07-06 | 9.1488 |  |  | 6.0992
2018-07-07 | 60.0904 |  |  | 40.0602
2018-07-08 | 11.2587 |  |  | 7.5058
2018-07-09 | 10.8633 |  |  | 7.2422
2018-07-10 | 10.6285 |  |  | 7.0857
2018-07-11 | 10.0879 |  |  | 6.7253
2018-07-12 | 8.9959 |  |  | 5.9972
2018-07-13 | 7.2396 |  |  | 4.8264
2018-07-14 | 8.1401 |  |  | 5.4268
2018-07-15 | 6.0765 |  |  | 4.051
2018-07-16 | 8.2545 |  |  | 5.503
2018-07-17 | 7.686 |  |  | 5.124
2018-07-18 | 6.2418 |  |  | 4.1612
2018-07-19 | 6.0086 |  |  | 4.0057
2018-07-20 | 5.8757 |  |  | 3.9172
2018-07-21 | 5.3243 |  |  | 3.5495
2018-07-22 | 13.2729 |  |  | 8.8486
2018-07-23 | 9.1488 |  |  | 6.0992
2018-07-24 | 7.3138 |  |  | 4.8759
2018-07-25 | 6.7407 |  |  | 4.4938
2018-07-26 | 5.8093 |  |  | 3.8729
2018-07-27 | 5.5807 |  |  | 3.7205
2018-07-28 | 5.1374 |  |  | 3.4249
2018-07-29 | 8.2158 |  |  | 5.4772
2018-07-30 | 6.1105 |  |  | 4.0737
2018-07-31 | 5.678 |  |  | 3.7853
2018-08-01 | 6.7407 |  |  | 4.4938
2018-08-02 | 6.9075 |  |  | 4.605
2018-08-03 | 11.1398 |  |  | 7.4265
2018-08-04 | 10.0493 |  |  | 6.6995
2018-08-05 | 8.1015 |  |  | 5.401
2018-08-06 | 6.4581 |  |  | 4.3054
2018-08-07 | 5.9097 |  |  | 3.9398
2018-08-08 | 6.7407 |  |  | 4.4938
2018-08-09 | 5.9761 |  |  | 3.9841
2018-08-10 | 7.0157 |  |  | 4.6771
2018-08-11 | 5.5807 |  |  | 3.7205
2018-08-12 | 5.1065 |  |  | 3.4043
2018-08-13 | 4.8594 |  |  | 3.2396
2018-08-14 | 5.1683 |  |  | 3.4455
2018-08-15 | 5.4201 |  |  | 3.6134
2018-08-16 | 5.1065 |  |  | 3.4043
2018-08-17 | 6.0765 |  |  | 4.051
2018-08-18 | 5.0447 |  |  | 3.3632
2018-08-19 | 4.1149 |  |  | 2.7432
2018-08-20 | 4.1442 |  |  | 2.7628
2018-08-21 | 3.7055 |  |  | 2.4704
2018-08-22 | 4.1149 |  |  | 2.7432
2018-08-23 | 4.1149 |  |  | 2.7432
2018-08-24 | 5.7105 |  |  | 3.807
2018-08-25 | 7.4991 |  |  | 4.9994
2018-08-26 | 5.0756 |  |  | 3.3837
2018-08-27 | 5.1374 |  |  | 3.4249
2018-08-28 | 5.4525 |  |  | 3.635
2018-08-29 | 4.5118 |  |  | 3.0079
2018-08-30 | 6.1105 |  |  | 4.0737
2018-08-31 | 4.9536 |  |  | 3.3024
2018-09-01 | 4.6678 |  |  | 3.1119
2018-09-02 | 4.4485 |  |  | 2.9657
2018-09-03 | 5.5807 |  |  | 3.7205
2018-09-04 | 6.4889 |  |  | 4.326
2018-09-05 | 5.9422 |  |  | 3.9614
2018-09-06 | 4.5427 |  |  | 3.0285
2018-09-07 | 3.9959 |  |  | 2.664
2018-09-08 | 3.7055 |  |  | 2.4704
2018-09-09 | 3.8198 |  |  | 2.5466
2018-09-10 | 3.9372 |  |  | 2.6248
2018-09-11 | 4.9227 |  |  | 3.2818
2018-09-12 | 4.1736 |  |  | 2.7824
2018-09-13 | 4.0253 |  |  | 2.6835
2018-09-14 | 4.2956 |  |  | 2.8637
2018-09-15 | 3.7055 |  |  | 2.4704
2018-09-16 | 4.2647 |  |  | 2.8431
2018-09-17 | 4.4485 |  |  | 2.9657
2018-09-18 | 4.3265 |  |  | 2.8843
2018-09-19 | 4.6045 |  |  | 3.0697
2018-09-20 | 4.0546 |  |  | 2.7031
2018-09-21 | 3.3688 |  |  | 2.2459
2018-09-22 | 3.341 |  |  | 2.2273
2018-09-23 | 3.0491 |  |  | 2.0327
2018-09-24 | 3.5634 |  |  | 2.3756
2018-09-25 | 3.9959 |  |  | 2.664
2018-09-26 | 3.7905 |  |  | 2.527
2018-09-27 | 4.4176 |  |  | 2.9451
2018-09-28 | 5.0138 |  |  | 3.3426
2018-09-29 | 6.3963 |  |  | 4.2642
2018-09-30 | 11.9028 |  |  | 7.9352
2018-10-01 | 7.167 |  |  | 4.778
2018-10-02 | 7.6474 |  |  | 5.0983
2018-10-03 | 6.7716 |  |  | 4.5144
2018-10-04 | 5.5483 |  |  | 3.6989
2018-10-05 | 6.7083 |  |  | 4.4722
2018-10-06 | 5.3876 |  |  | 3.5918
2018-10-07 | 4.5736 |  |  | 3.0491
2018-10-08 | 4.6045 |  |  | 3.0697
2018-10-09 | 3.9666 |  |  | 2.6444
2018-10-10 | 3.7333 |  |  | 2.4889
2018-10-11 | 4.6045 |  |  | 3.0697
2018-10-12 | 4.8269 |  |  | 3.218
2018-10-13 | 4.3265 |  |  | 2.8843
2018-10-14 | 7.167 |  |  | 4.778
2018-10-15 | 6.5523 |  |  | 4.3682
2018-10-16 | 6.8041 |  |  | 4.536
2018-10-17 | 4.8918 |  |  | 3.2612
2018-10-18 | 5.5807 |  |  | 3.7205
2018-10-19 | 3.9372 |  |  | 2.6248
2018-10-20 | 3.619 |  |  | 2.4127
2018-10-21 | 3.4522 |  |  | 2.3015
2018-10-22 | 3.2591 |  |  | 2.1728
2018-10-23 | 3.0244 |  |  | 2.0162
2018-10-24 | 3.3688 |  |  | 2.2459
2018-10-25 | 9.5952 |  |  | 6.3968
2018-10-26 | 6.5523 |  |  | 4.3682
2018-10-27 | 4.2045 |  |  | 2.803
2018-10-28 | 3.6762 |  |  | 2.4508
2018-10-29 | 3.5634 |  |  | 2.3756
2018-10-30 | 15.4138 |  |  | 10.2758
2018-10-31 | 7.2041 |  |  | 4.8027
2018-11-01 | 9.5581 |  |  | 6.3721
2018-11-02 | 8.6422 |  |  | 5.7614
2018-11-03 | 11.2186 |  |  | 7.4791
2018-11-04 | 8.1401 |  |  | 5.4268
2018-11-05 | 5.8433 |  |  | 3.8955
2018-11-06 | 4.8918 |  |  | 3.2612
2018-11-07 | 4.4485 |  |  | 2.9657
2018-11-08 | 45.0921 |  |  | 30.0614
2018-11-09 | 20.7844 |  |  | 13.8563
2018-11-10 | 11.2587 |  |  | 7.5058
2018-11-11 | 8.0629 |  |  | 5.3753
2018-11-12 | 6.7083 |  |  | 4.4722
2018-11-13 | 5.9761 |  |  | 3.9841
2018-11-14 | 5.1374 |  |  | 3.4249
2018-11-15 | 4.4485 |  |  | 2.9657
2018-11-16 | 5.3567 |  |  | 3.5712
2018-11-17 | 7.167 |  |  | 4.778
2018-11-18 | 10.0107 |  |  | 6.6738
2018-11-19 | 13.0613 |  |  | 8.7075
2018-11-20 | 43.7436 |  |  | 29.1624
2018-11-21 | 35.9835 |  |  | 23.989
2018-11-22 | 56.7756 |  |  | 37.8504
2018-11-23 | 17.5067 |  |  | 11.6712
2018-11-24 | 12.7647 |  |  | 8.5098
2018-11-25 | 10.5081 |  |  | 7.0054
2018-11-26 | 10.091 |  |  | 6.7273
2018-11-27 | 7.2381 |  |  | 4.8254
2018-11-28 | 6.0611 |  |  | 4.0407
2018-11-29 | 5.3119 |  |  | 3.5413
2018-11-30 | 4.8547 |  |  | 3.2365
2018-12-01 | 4.3589 |  |  | 2.9059
2018-12-02 | 4.413 |  |  | 2.942
2018-12-03 | 3.7303 |  |  | 2.4868
2018-12-04 | 8.9542 |  |  | 5.9694
2018-12-05 | 115.1514 |  |  | 76.7676
2018-12-06 | 20.2314 |  |  | 13.4876
2018-12-07 | 8.1123 |  |  | 5.4082
2018-12-08 | 6.1847 |  |  | 4.1231
2018-12-09 | 5.488 |  |  | 3.6587
2018-12-10 | 5.2548 |  |  | 3.5032
2018-12-11 | 4.5226 |  |  | 3.0151
2018-12-12 | 4.8825 |  |  | 3.255
2018-12-13 | 4.118 |  |  | 2.7453
2018-12-14 | 3.653 |  |  | 2.4354
2018-12-15 | 3.48 |  |  | 2.32
2018-12-16 | 3.0939 |  |  | 2.0626
2018-12-17 | 2.771 |  |  | 1.8474
2018-12-18 | 2.5934 |  |  | 1.7289
2018-12-19 | 10.2794 |  |  | 6.853
2018-12-20 | 3.8059 |  |  | 2.5373
2018-12-21 | 3.1418 |  |  | 2.0945
2018-12-22 | 2.8854 |  |  | 1.9236
2018-12-23 | 2.8854 |  |  | 1.9236
2018-12-24 | 2.4837 |  |  | 1.6558
2018-12-25 | 2.2922 |  |  | 1.5281
2018-12-26 | 2.1269 |  |  | 1.418
2018-12-27 | 2.0667 |  |  | 1.3778
2018-12-28 | 2.0065 |  |  | 1.3376
2018-12-29 | 2.2505 |  |  | 1.5003
2018-12-30 | 1.9663 |  |  | 1.3109
2018-12-31 | 1.869 | 57337.8731 | 52560 | 1.246
2019-01-01 | 1.8304 |  |  | 1.2203
2019-01-02 | 1.679 |  |  | 1.1193
2019-01-03 | 1.679 |  |  | 1.1193
2019-01-04 | 1.5153 |  |  | 1.0102
2019-01-05 | 1.5508 |  |  | 1.0339
2019-01-06 | 2.1686 |  |  | 1.4458
2019-01-07 | 3.5295 |  |  | 2.353
2019-01-08 | 2.1686 |  |  | 1.4458
2019-01-09 | 1.8304 |  |  | 1.2203
2019-01-10 | 1.7918 |  |  | 1.1945
2019-01-11 | 1.6605 |  |  | 1.107
2019-01-12 | 1.5693 |  |  | 1.0462
2019-01-13 | 1.4967 |  |  | 0.99782
2019-01-14 | 2.4189 |  |  | 1.6126
2019-01-15 | 1.8489 |  |  | 1.2326
2019-01-16 | 1.5693 |  |  | 1.0462
2019-01-17 | 1.4797 |  |  | 0.9865
2019-01-18 | 1.4442 |  |  | 0.96281
2019-01-19 | 1.3932 |  |  | 0.92883
2019-01-20 | 1.2573 |  |  | 0.83821
2019-01-21 | 1.3067 |  |  | 0.87117
2019-01-22 | 1.2079 |  |  | 0.80526
2019-01-23 | 1.1924 |  |  | 0.79496
2019-01-24 | 3.2607 |  |  | 2.1738
2019-01-25 | 2.0065 |  |  | 1.3376
2019-01-26 | 1.7161 |  |  | 1.144
2019-01-27 | 1.5508 |  |  | 1.0339
2019-01-28 | 7.3045 |  |  | 4.8697
2019-01-29 | 2.1686 |  |  | 1.4458
2019-01-30 | 1.6605 |  |  | 1.107
2019-01-31 | 1.4442 |  |  | 0.96281
2019-02-01 | 1.4797 |  |  | 0.9865
2019-02-02 | 1.6234 |  |  | 1.0823
2019-02-03 | 1.3932 |  |  | 0.92883
2019-02-04 | 1.2403 |  |  | 0.82689
2019-02-05 | 1.2913 |  |  | 0.86087
2019-02-06 | 1.2403 |  |  | 0.82689
2019-02-07 | 1.1924 |  |  | 0.79496
2019-02-08 | 1.1276 |  |  | 0.75172
2019-02-09 | 1.0349 |  |  | 0.68993
2019-02-10 | 1.004 |  |  | 0.66934
2019-02-11 | 0.95921 |  |  | 0.63947
2019-02-12 | 1.0349 |  |  | 0.68993
2019-02-13 | 1.0503 |  |  | 0.70023
2019-02-14 | 0.94376 |  |  | 0.62918
2019-02-15 | 1.2743 |  |  | 0.84954
2019-02-16 | 1.7161 |  |  | 1.144
2019-02-17 | 1.2573 |  |  | 0.83821
2019-02-18 | 1.0812 |  |  | 0.72082
2019-02-19 | 1.3747 |  |  | 0.91647
2019-02-20 | 1.1755 |  |  | 0.78364
2019-02-21 | 1.0503 |  |  | 0.70023
2019-02-22 | 1.0194 |  |  | 0.67963
2019-02-23 | 0.94376 |  |  | 0.62918
2019-02-24 | 1.0503 |  |  | 0.70023
2019-02-25 | 1.2403 |  |  | 0.82689
2019-02-26 | 1.0658 |  |  | 0.71053
2019-02-27 | 1.1755 |  |  | 0.78364
2019-02-28 | 3.8569 |  |  | 2.5713
2019-03-01 | 2.615 |  |  | 1.7434
2019-03-02 | 1.8489 |  |  | 1.2326
2019-03-03 | 1.4442 |  |  | 0.96281
2019-03-04 | 1.2403 |  |  | 0.82689
2019-03-05 | 1.1276 |  |  | 0.75172
2019-03-06 | 1.0812 |  |  | 0.72082
2019-03-07 | 0.97311 |  |  | 0.64874
2019-03-08 | 2.5486 |  |  | 1.6991
2019-03-09 | 1.4628 |  |  | 0.97517
2019-03-10 | 1.3067 |  |  | 0.87117
2019-03-11 | 1.2079 |  |  | 0.80526
2019-03-12 | 1.1121 |  |  | 0.74142
2019-03-13 | 1.4967 |  |  | 0.99782
2019-03-14 | 1.679 |  |  | 1.1193
2019-03-15 | 1.3407 |  |  | 0.89382
2019-03-16 | 1.5508 |  |  | 1.0339
2019-03-17 | 1.2403 |  |  | 0.82689
2019-03-18 | 1.1276 |  |  | 0.75172
2019-03-19 | 1.1276 |  |  | 0.75172
2019-03-20 | 1.0349 |  |  | 0.68993
2019-03-21 | 1.0349 |  |  | 0.68993
2019-03-22 | 0.98856 |  |  | 0.65904
2019-03-23 | 0.98856 |  |  | 0.65904
2019-03-24 | 0.98856 |  |  | 0.65904
2019-03-25 | 1.0967 |  |  | 0.73112
2019-03-26 | 1.1121 |  |  | 0.74142
2019-03-27 | 1.16 |  |  | 0.77334
2019-03-28 | 1.2079 |  |  | 0.80526
2019-03-29 | 1.0503 |  |  | 0.70023
2019-03-30 | 0.97311 |  |  | 0.64874
2019-03-31 | 0.95921 |  |  | 0.63947
2019-04-01 | 0.98856 |  |  | 0.65904
2019-04-02 | 0.98856 |  |  | 0.65904
2019-04-03 | 1.1755 |  |  | 0.78364
2019-04-04 | 1.0194 |  |  | 0.67963
2019-04-05 | 1.9663 |  |  | 1.3109
2019-04-06 | 1.7531 |  |  | 1.1688
2019-04-07 | 1.3407 |  |  | 0.89382
2019-04-08 | 1.16 |  |  | 0.77334
2019-04-09 | 1.1121 |  |  | 0.74142
2019-04-10 | 1.0503 |  |  | 0.70023
2019-04-11 | 8.4599 |  |  | 5.6399
2019-04-12 | 14.1487 |  |  | 9.4325
2019-04-13 | 3.4553 |  |  | 2.3035
2019-04-14 | 2.4837 |  |  | 1.6558
2019-04-15 | 2.4189 |  |  | 1.6126
2019-04-16 | 1.9864 |  |  | 1.3243
2019-04-17 | 1.7531 |  |  | 1.1688
2019-04-18 | 1.6049 |  |  | 1.0699
2019-04-19 | 1.5153 |  |  | 1.0102
2019-04-20 | 1.4967 |  |  | 0.99782
2019-04-21 | 1.4967 |  |  | 0.99782
2019-04-22 | 1.4797 |  |  | 0.9865
2019-04-23 | 1.3747 |  |  | 0.91647
2019-04-24 | 1.3407 |  |  | 0.89382
2019-04-25 | 1.3237 |  |  | 0.88249
2019-04-26 | 1.2913 |  |  | 0.86087
2019-04-27 | 1.2573 |  |  | 0.83821
2019-04-28 | 1.3067 |  |  | 0.87117
2019-04-29 | 1.8103 |  |  | 1.2069
2019-04-30 | 4.0654 |  |  | 2.7103
2019-05-01 | 2.5934 |  |  | 1.7289
2019-05-02 | 2.0667 |  |  | 1.3778
2019-05-03 | 1.9277 |  |  | 1.2851
2019-05-04 | 1.679 |  |  | 1.1193
2019-05-05 | 1.6049 |  |  | 1.0699
2019-05-06 | 1.5508 |  |  | 1.0339
2019-05-07 | 1.5153 |  |  | 1.0102
2019-05-08 | 1.4442 |  |  | 0.96281
2019-05-09 | 1.5323 |  |  | 1.0215
2019-05-10 | 1.4967 |  |  | 0.99782
2019-05-11 | 1.4102 |  |  | 0.94016
2019-05-12 | 1.5153 |  |  | 1.0102
2019-05-13 | 16.8116 |  |  | 11.2078
2019-05-14 | 4.8269 |  |  | 3.218
2019-05-15 | 8.6004 |  |  | 5.7336
2019-05-16 | 8.7055 |  |  | 5.8037
2019-05-17 | 4.9103 |  |  | 3.2736
2019-05-18 | 4.172 |  |  | 2.7813
2019-05-19 | 16.9507 |  |  | 11.3004
2019-05-20 | 7.1408 |  |  | 4.7605
2019-05-21 | 6.0611 |  |  | 4.0407
2019-05-22 | 4.467 |  |  | 2.978
2019-05-23 | 4.413 |  |  | 2.942
2019-05-24 | 3.653 |  |  | 2.4354
2019-05-25 | 3.3086 |  |  | 2.2057
2019-05-26 | 3.2607 |  |  | 2.1738
2019-05-27 | 3.5047 |  |  | 2.3365
2019-05-28 | 3.3812 |  |  | 2.2541
2019-05-29 | 3.0244 |  |  | 2.0162
2019-05-30 | 2.9533 |  |  | 1.9689
2019-05-31 | 4.9675 |  |  | 3.3117
2019-06-01 | 3.755 |  |  | 2.5033
2019-06-02 | 3.5047 |  |  | 2.3365
2019-06-03 | 3.5789 |  |  | 2.3859
2019-06-04 | 4.2786 |  |  | 2.8524
2019-06-05 | 3.5047 |  |  | 2.3365
2019-06-06 | 3.2128 |  |  | 2.1419
2019-06-07 | 5.5483 |  |  | 3.6989
2019-06-08 | 49.1375 |  |  | 32.7583
2019-06-09 | 9.6817 |  |  | 6.4545
2019-06-10 | 7.1068 |  |  | 4.7379
2019-06-11 | 7.2057 |  |  | 4.8038
2019-06-12 | 9.6817 |  |  | 6.4545
2019-06-13 | 8.3904 |  |  | 5.5936
2019-06-14 | 7.5038 |  |  | 5.0025
2019-06-15 | 8.8121 |  |  | 5.8747
2019-06-16 | 7.0744 |  |  | 4.7162
2019-06-17 | 6.3407 |  |  | 4.2271
2019-06-18 | 7.2381 |  |  | 4.8254
2019-06-19 | 5.4 |  |  | 3.6
2019-06-20 | 4.5226 |  |  | 3.0151
2019-06-21 | 5.6672 |  |  | 3.7781
2019-06-22 | 5.3706 |  |  | 3.5804
2019-06-23 | 4.0917 |  |  | 2.7278
2019-06-24 | 4.9397 |  |  | 3.2931
2019-06-25 | 10.2794 |  |  | 6.853
2019-06-26 | 6.3407 |  |  | 4.2271
2019-06-27 | 5.1683 |  |  | 3.4455
2019-06-28 | 5.1096 |  |  | 3.4064
2019-06-29 | 5.2548 |  |  | 3.5032
2019-06-30 | 4.1983 |  |  | 2.7989
2019-07-01 | 4.0129 |  |  | 2.6753
2019-07-02 | 4.118 |  |  | 2.7453
2019-07-03 | 14.4067 |  |  | 9.6044
2019-07-04 | 9.9412 |  |  | 6.6275
2019-07-05 | 5.9082 |  |  | 3.9388
2019-07-06 | 8.4244 |  |  | 5.6162
2019-07-07 | 6.9122 |  |  | 4.6081
2019-07-08 | 5.139 |  |  | 3.426
2019-07-09 | 5.4587 |  |  | 3.6391
2019-07-10 | 4.8825 |  |  | 3.255
2019-07-11 | 5.2255 |  |  | 3.4836
2019-07-12 | 5.5776 |  |  | 3.7184
2019-07-13 | 4.6601 |  |  | 3.1067
2019-07-14 | 20.8261 |  |  | 13.8841
2019-07-15 | 7.8405 |  |  | 5.227
2019-07-16 | 5.7568 |  |  | 3.8379
2019-07-17 | 5.3119 |  |  | 3.5413
2019-07-18 | 5.3706 |  |  | 3.5804
2019-07-19 | 5.2255 |  |  | 3.4836
2019-07-20 | 10.4694 |  |  | 6.9796
2019-07-21 | 21.4764 |  |  | 14.3176
2019-07-22 | 10.7382 |  |  | 7.1588
2019-07-23 | 8.1819 |  |  | 5.4546
2019-07-24 | 7.6042 |  |  | 5.0694
2019-07-25 | 6.1847 |  |  | 4.1231
2019-07-26 | 5.3706 |  |  | 3.5804
2019-07-27 | 4.9103 |  |  | 3.2736
2019-07-28 | 4.5226 |  |  | 3.0151
2019-07-29 | 4.4408 |  |  | 2.9605
2019-07-30 | 5.4587 |  |  | 3.6391
2019-07-31 | 4.5767 |  |  | 3.0511
2019-08-01 | 4.2786 |  |  | 2.8524
2019-08-02 | 5.0525 |  |  | 3.3683
2019-08-03 | 5.2841 |  |  | 3.5228
2019-08-04 | 5.1683 |  |  | 3.4455
2019-08-05 | 3.1418 |  |  | 2.0945
2019-08-06 | 3.9094 |  |  | 2.6063
2019-08-07 | 4.9397 |  |  | 3.2931
2019-08-08 | 4.7991 |  |  | 3.1994
2019-08-09 | 5.607 |  |  | 3.738
2019-08-10 | 4.7991 |  |  | 3.1994
2019-08-11 | 4.6045 |  |  | 3.0697
2019-08-12 | 4.9103 |  |  | 3.2736
2019-08-13 | 4.9953 |  |  | 3.3302
2019-08-14 | 3.6036 |  |  | 2.4024
2019-08-15 | 5.5483 |  |  | 3.6989
2019-08-16 | 5.4587 |  |  | 3.6391
2019-08-17 | 10.7382 |  |  | 7.1588
2019-08-18 | 7.5362 |  |  | 5.0241
2019-08-19 | 6.6233 |  |  | 4.4156
2019-08-20 | 5.5776 |  |  | 3.7184
2019-08-21 | 7.1408 |  |  | 4.7605
2019-08-22 | 6.0302 |  |  | 4.0201
2019-08-23 | 6.4349 |  |  | 4.2899
2019-08-24 | 8.3904 |  |  | 5.5936
2019-08-25 | 8.0784 |  |  | 5.3856
2019-08-26 | 12.5609 |  |  | 8.3739
2019-08-27 | 9.3882 |  |  | 6.2588
2019-08-28 | 7.2381 |  |  | 4.8254
2019-08-29 | 9.5705 |  |  | 6.3803
2019-08-30 | 7.5362 |  |  | 5.0241
2019-08-31 | 6.977 |  |  | 4.6514
2019-09-01 | 12.357 |  |  | 8.238
2019-09-02 | 11.9152 |  |  | 7.9435
2019-09-03 | 9.0268 |  |  | 6.0178
2019-09-04 | 9.5349 |  |  | 6.3566
2019-09-05 | 13.3872 |  |  | 8.9248
2019-09-06 | 13.137 |  |  | 8.758
2019-09-07 | 9.4253 |  |  | 6.2835
2019-09-08 | 7.7725 |  |  | 5.1817
2019-09-09 | 6.5291 |  |  | 4.3527
2019-09-10 | 5.8773 |  |  | 3.9182
2019-09-11 | 5.7275 |  |  | 3.8183
2019-09-12 | 5.2841 |  |  | 3.5228
2019-09-13 | 23.5307 |  |  | 15.6872
2019-09-14 | 9.7929 |  |  | 6.5286
2019-09-15 | 8.1819 |  |  | 5.4546
2019-09-16 | 7.8405 |  |  | 5.227
2019-09-17 | 10.3181 |  |  | 6.8787
2019-09-18 | 6.3716 |  |  | 4.2477
2019-09-19 | 5.8773 |  |  | 3.9182
2019-09-20 | 11.0085 |  |  | 7.339
2019-09-21 | 8.3549 |  |  | 5.5699
2019-09-22 | 8.5649 |  |  | 5.7099
2019-09-23 | 8.7765 |  |  | 5.851
2019-09-24 | 7.8065 |  |  | 5.2043
2019-09-25 | 6.2156 |  |  | 4.1437
2019-09-26 | 5.1683 |  |  | 3.4455
2019-09-27 | 21.4764 |  |  | 14.3176
2019-09-28 | 13.5957 |  |  | 9.0638
2019-09-29 | 14.4932 |  |  | 9.6621
2019-09-30 | 12.357 |  |  | 8.238
2019-10-01 | 9.6817 |  |  | 6.4545
2019-10-02 | 9.3156 |  |  | 6.2104
2019-10-03 | 8.3904 |  |  | 5.5936
2019-10-04 | 8.67 |  |  | 5.78
2019-10-05 | 18.9216 |  |  | 12.6144
2019-10-06 | 10.2038 |  |  | 6.8025
2019-10-07 | 10.091 |  |  | 6.7273
2019-10-08 | 21.7297 |  |  | 14.4865
2019-10-09 | 13.2204 |  |  | 8.8136
2019-10-10 | 14.4067 |  |  | 9.6044
2019-10-11 | 17.5994 |  |  | 11.7329
2019-10-12 | 12.9702 |  |  | 8.6468
2019-10-13 | 11.2047 |  |  | 7.4698
2019-10-14 | 9.9041 |  |  | 6.6027
2019-10-15 | 9.5349 |  |  | 6.3566
2019-10-16 | 8.1479 |  |  | 5.4319
2019-10-17 | 7.1732 |  |  | 4.7821
2019-10-18 | 6.7191 |  |  | 4.4794
2019-10-19 | 9.3156 |  |  | 6.2104
2019-10-20 | 6.5291 |  |  | 4.3527
2019-10-21 | 6.0302 |  |  | 4.0201
2019-10-22 | 5.9684 |  |  | 3.9789
2019-10-23 | 6.5291 |  |  | 4.3527
2019-10-24 | 18.1616 |  |  | 12.1078
2019-10-25 | 10.3551 |  |  | 6.9034
2019-10-26 | 13.5123 |  |  | 9.0082
2019-10-27 | 17.0433 |  |  | 11.3622
2019-10-28 | 15.0585 |  |  | 10.039
2019-10-29 | 10.5837 |  |  | 7.0558
2019-10-30 | 9.867 |  |  | 6.578
2019-10-31 | 9.867 |  |  | 6.578
2019-11-01 | 9.3511 |  |  | 6.2341
2019-11-02 | 7.9085 |  |  | 5.2723
2019-11-03 | 6.9122 |  |  | 4.6081
2019-11-04 | 5.9993 |  |  | 3.9995
2019-11-05 | 5.6966 |  |  | 3.7977
2019-11-06 | 7.1068 |  |  | 4.7379
2019-11-07 | 5.8479 |  |  | 3.8986
2019-11-08 | 6.7191 |  |  | 4.4794
2019-11-09 | 5.607 |  |  | 3.738
2019-11-10 | 36.7882 |  |  | 24.5255
2019-11-11 | 7.9764 |  |  | 5.3176
2019-11-12 | 5.5174 |  |  | 3.6783
2019-11-13 | 4.7713 |  |  | 3.1809
2019-11-14 | 5.488 |  |  | 3.6587
2019-11-15 | 6.3716 |  |  | 4.2477
2019-11-16 | 4.5767 |  |  | 3.0511
2019-11-17 | 5.607 |  |  | 3.738
2019-11-18 | 6.4025 |  |  | 4.2683
2019-11-19 | 4.8547 |  |  | 3.2365
2019-11-20 | 6.6233 |  |  | 4.4156
2019-11-21 | 5.4 |  |  | 3.6
2019-11-22 | 4.2523 |  |  | 2.8349
2019-11-23 | 3.9604 |  |  | 2.6403
2019-11-24 | 3.9357 |  |  | 2.6238
2019-11-25 | 3.3086 |  |  | 2.2057
2019-11-26 | 3.1418 |  |  | 2.0945
2019-11-27 | 3.0707 |  |  | 2.0471
2019-11-28 | 3.0475 |  |  | 2.0317
2019-11-29 | 2.7942 |  |  | 1.8628
2019-11-30 | 2.7494 |  |  | 1.8329
2019-12-01 | 2.5054 |  |  | 1.6702
2019-12-02 | 2.3756 |  |  | 1.5838
2019-12-03 | 2.3339 |  |  | 1.5559
2019-12-04 | 2.3973 |  |  | 1.5982
2019-12-05 | 2.147 |  |  | 1.4313
2019-12-06 | 2.1069 |  |  | 1.4046
2019-12-07 | 1.9864 |  |  | 1.3243
2019-12-08 | 1.869 |  |  | 1.246
2019-12-09 | 2.2304 |  |  | 1.487
2019-12-10 | 1.9663 |  |  | 1.3109
2019-12-11 | 2.0667 |  |  | 1.3778
2019-12-12 | 1.9277 |  |  | 1.2851
2019-12-13 | 1.8875 |  |  | 1.2584
2019-12-14 | 1.7732 |  |  | 1.1821
2019-12-15 | 1.8489 |  |  | 1.2326
2019-12-16 | 3.1418 |  |  | 2.0945
2019-12-17 | 5.0525 |  |  | 3.3683
2019-12-18 | 6.0302 |  |  | 4.0201
2019-12-19 | 4.9953 |  |  | 3.3302
2019-12-20 | 86.1636 |  |  | 57.4424
2019-12-21 | 17.2287 |  |  | 11.4858
2019-12-22 | 5.8773 |  |  | 3.9182
2019-12-23 | 4.2523 |  |  | 2.8349
2019-12-24 | 3.755 |  |  | 2.5033
2019-12-25 | 3.4306 |  |  | 2.2871
2019-12-26 | 3.236 |  |  | 2.1573
2019-12-27 | 3.8569 |  |  | 2.5713
2019-12-28 | 7.5038 |  |  | 5.0025
2019-12-29 | 3.9604 |  |  | 2.6403
2019-12-30 | 3.5295 |  |  | 2.353
2019-12-31 | 3.1418 |  |  | 2.0945
2020-01-01 | 2.7263 |  |  | 1.8175
2020-01-02 | 3.7303 |  |  | 2.4868
2020-01-03 | 2.907 |  |  | 1.938
2020-01-04 | 3.6793 |  |  | 2.4529
2020-01-05 | 5.1683 |  |  | 3.4455
2020-01-06 | 5.9993 |  |  | 3.9995
2020-01-07 | 50.4736 |  |  | 33.649
2020-01-08 | 11.6758 |  |  | 7.7839
2020-01-09 | 6.8797 |  |  | 4.5865
2020-01-10 | 5.3706 |  |  | 3.5804
2020-01-11 | 4.6323 |  |  | 3.0882
2020-01-12 | 4.2245 |  |  | 2.8164
2020-01-13 | 3.5789 |  |  | 2.3859
2020-01-14 | 3.2607 |  |  | 2.1738
2020-01-15 | 2.9997 |  |  | 1.9998
2020-01-16 | 2.771 |  |  | 1.8474
2020-01-17 | 2.615 |  |  | 1.7434
2020-01-18 | 2.4621 |  |  | 1.6414
2020-01-19 | 2.3555 |  |  | 1.5704
2020-01-20 | 2.2505 |  |  | 1.5003
2020-01-21 | 2.1887 |  |  | 1.4592
2020-01-22 | 2.1269 |  |  | 1.418
2020-01-23 | 2.0065 |  |  | 1.3376
2020-01-24 | 1.869 |  |  | 1.246
2020-01-25 | 1.8103 |  |  | 1.2069
2020-01-26 | 1.7732 |  |  | 1.1821
2020-01-27 | 1.679 |  |  | 1.1193
2020-01-28 | 1.679 |  |  | 1.1193
2020-01-29 | 1.7918 |  |  | 1.1945
2020-01-30 | 2.2721 |  |  | 1.5148
2020-01-31 | 1.6975 |  |  | 1.1317
2020-02-01 | 1.5693 |  |  | 1.0462
2020-02-02 | 2.147 |  |  | 1.4313
2020-02-03 | 5.4 |  |  | 3.6
2020-02-04 | 141.1845 |  |  | 94.123
2020-02-05 | 16.6742 |  |  | 11.1161
2020-02-06 | 5.2548 |  |  | 3.5032
2020-02-07 | 3.9867 |  |  | 2.6578
2020-02-08 | 21.8811 |  |  | 14.5874
2020-02-09 | 5.5483 |  |  | 3.6989
2020-02-10 | 3.704 |  |  | 2.4693
2020-02-11 | 3.0475 |  |  | 2.0317
2020-02-12 | 2.771 |  |  | 1.8474
2020-02-13 | 2.6598 |  |  | 1.7732
2020-02-14 | 2.5486 |  |  | 1.6991
2020-02-15 | 2.3973 |  |  | 1.5982
2020-02-16 | 2.2922 |  |  | 1.5281
2020-02-17 | 2.2088 |  |  | 1.4725
2020-02-18 | 2.4621 |  |  | 1.6414
2020-02-19 | 2.1269 |  |  | 1.418
2020-02-20 | 2.0466 |  |  | 1.3644
2020-02-21 | 1.9277 |  |  | 1.2851
2020-02-22 | 2.3973 |  |  | 1.5982
2020-02-23 | 2.1069 |  |  | 1.4046
2020-02-24 | 1.9076 |  |  | 1.2717
2020-02-25 | 1.7918 |  |  | 1.1945
2020-02-26 | 1.7531 |  |  | 1.1688
2020-02-27 | 1.5508 |  |  | 1.0339
2020-02-28 | 1.5863 |  |  | 1.0575
2020-02-29 | 1.4797 |  |  | 0.9865
2020-03-01 | 1.4442 |  |  | 0.96281
2020-03-02 | 1.3932 |  |  | 0.92883
2020-03-03 | 1.3407 |  |  | 0.89382
2020-03-04 | 1.3407 |  |  | 0.89382
2020-03-05 | 1.3237 |  |  | 0.88249
2020-03-06 | 1.2913 |  |  | 0.86087
2020-03-07 | 1.2573 |  |  | 0.83821
2020-03-08 | 1.4797 |  |  | 0.9865
2020-03-09 | 1.5153 |  |  | 1.0102
2020-03-10 | 1.8489 |  |  | 1.2326
2020-03-11 | 2.147 |  |  | 1.4313
2020-03-12 | 1.679 |  |  | 1.1193
2020-03-13 | 1.4797 |  |  | 0.9865
2020-03-14 | 1.3747 |  |  | 0.91647
2020-03-15 | 1.2913 |  |  | 0.86087
2020-03-16 | 1.3237 |  |  | 0.88249
2020-03-17 | 1.8875 |  |  | 1.2584
2020-03-18 | 1.5323 |  |  | 1.0215
2020-03-19 | 1.3577 |  |  | 0.90515
2020-03-20 | 1.2743 |  |  | 0.84954
2020-03-21 | 1.3407 |  |  | 0.89382
2020-03-22 | 1.7346 |  |  | 1.1564
2020-03-23 | 1.4628 |  |  | 0.97517
2020-03-24 | 3.236 |  |  | 2.1573
2020-03-25 | 12.357 |  |  | 8.238
2020-03-26 | 6.5291 |  |  | 4.3527
2020-03-27 | 8.1479 |  |  | 5.4319
2020-03-28 | 4.2523 |  |  | 2.8349
2020-03-29 | 3.0939 |  |  | 2.0626
2020-03-30 | 2.6367 |  |  | 1.7578
2020-03-31 | 2.3973 |  |  | 1.5982
2020-04-01 | 2.147 |  |  | 1.4313
2020-04-02 | 2.0065 |  |  | 1.3376
2020-04-03 | 1.9277 |  |  | 1.2851
2020-04-04 | 1.8304 |  |  | 1.2203
2020-04-05 | 1.7531 |  |  | 1.1688
2020-04-06 | 1.7346 |  |  | 1.1564
2020-04-07 | 1.7732 |  |  | 1.1821
2020-04-08 | 1.7346 |  |  | 1.1564
2020-04-09 | 2.3973 |  |  | 1.5982
2020-04-10 | 2.0065 |  |  | 1.3376
2020-04-11 | 1.7531 |  |  | 1.1688
2020-04-12 | 1.6234 |  |  | 1.0823
2020-04-13 | 2.5054 |  |  | 1.6702
2020-04-14 | 3.1896 |  |  | 2.1264
2020-04-15 | 2.9301 |  |  | 1.9534
2020-04-16 | 35.6745 |  |  | 23.783
2020-04-17 | 9.0268 |  |  | 6.0178
2020-04-18 | 12.9702 |  |  | 8.6468
2020-04-19 | 5.1096 |  |  | 3.4064
2020-04-20 | 3.6283 |  |  | 2.4189
2020-04-21 | 3.1649 |  |  | 2.11
2020-04-22 | 3.2607 |  |  | 2.1738
2020-04-23 | 2.839 |  |  | 1.8927
2020-04-24 | 2.6367 |  |  | 1.7578
2020-04-25 | 2.4621 |  |  | 1.6414
2020-04-26 | 2.3339 |  |  | 1.5559
2020-04-27 | 2.527 |  |  | 1.6847
2020-04-28 | 2.8622 |  |  | 1.9081
2020-04-29 | 2.3756 |  |  | 1.5838
2020-04-30 | 2.2304 |  |  | 1.487
2020-05-01 | 2.147 |  |  | 1.4313
2020-05-02 | 2.0667 |  |  | 1.3778
2020-05-03 | 2.3138 |  |  | 1.5426
2020-05-04 | 2.1069 |  |  | 1.4046
2020-05-05 | 3.0707 |  |  | 2.0471
2020-05-06 | 3.3086 |  |  | 2.2057
2020-05-07 | 4.3327 |  |  | 2.8884
2020-05-08 | 3.9867 |  |  | 2.6578
2020-05-09 | 3.5047 |  |  | 2.3365
2020-05-10 | 2.8158 |  |  | 1.8772
2020-05-11 | 2.5934 |  |  | 1.7289
2020-05-12 | 2.4621 |  |  | 1.6414
2020-05-13 | 2.3555 |  |  | 1.5704
2020-05-14 | 2.2505 |  |  | 1.5003
2020-05-15 | 2.2304 |  |  | 1.487
2020-05-16 | 2.147 |  |  | 1.4313
2020-05-17 | 2.0667 |  |  | 1.3778
2020-05-18 | 2.0466 |  |  | 1.3644
2020-05-19 | 2.0265 |  |  | 1.351
2020-05-20 | 1.8875 |  |  | 1.2584
2020-05-21 | 2.615 |  |  | 1.7434
2020-05-22 | 1.9277 |  |  | 1.2851
2020-05-23 | 1.8489 |  |  | 1.2326
2020-05-24 | 1.8489 |  |  | 1.2326
2020-05-25 | 1.8304 |  |  | 1.2203
2020-05-26 | 1.7918 |  |  | 1.1945
2020-05-27 | 1.7346 |  |  | 1.1564
2020-05-28 | 1.1924 |  |  | 0.79496
2020-05-29 | 1.5693 |  |  | 1.0462
2020-05-30 | 1.0812 |  |  | 0.72082
2020-05-31 | 0.81401 |  |  | 0.54268
2020-06-01 | 0.19771 |  |  | 0.13181
2020-06-02 | 0.43867 |  |  | 0.29245
2020-06-03 | 1.7161 |  |  | 1.144
2020-06-04 | 1.679 |  |  | 1.1193
2020-06-05 | 1.9277 |  |  | 1.2851
2020-06-06 | 1.679 |  |  | 1.1193
2020-06-07 | 1.0194 |  |  | 0.67963
2020-06-08 | 1.1755 |  |  | 0.78364
2020-06-09 | 2.7046 |  |  | 1.8031
2020-06-10 | 2.1887 |  |  | 1.4592
2020-06-11 | 2.0265 |  |  | 1.351
2020-06-12 | 2.2922 |  |  | 1.5281
2020-06-13 | 1.004 |  |  | 0.66934
2020-06-14 | 1.5863 |  |  | 1.0575
2020-06-15 | 2.2304 |  |  | 1.487
2020-06-16 | 3.9867 |  |  | 2.6578
2020-06-17 | 3.0475 |  |  | 2.0317
2020-06-18 | 3.0707 |  |  | 2.0471
2020-06-19 | 1.9076 |  |  | 1.2717
2020-06-20 | 2.3756 |  |  | 1.5838
2020-06-21 | 2.5054 |  |  | 1.6702
2020-06-22 | 2.0065 |  |  | 1.3376
2020-06-23 | 2.7263 |  |  | 1.8175
2020-06-24 | 1.7346 |  |  | 1.1564
2020-06-25 | 2.5702 |  |  | 1.7135
2020-06-26 | 2.3138 |  |  | 1.5426
2020-06-27 | 2.0667 |  |  | 1.3778
2020-06-28 | 2.2721 |  |  | 1.5148
2020-06-29 | 8.6004 |  |  | 5.7336
2020-06-30 | 6.9446 |  |  | 4.6297
2020-07-01 | 6.784 |  |  | 4.5226
2020-07-02 | 4.8547 |  |  | 3.2365
2020-07-03 | 3.6283 |  |  | 2.4189
2020-07-04 | 3.5047 |  |  | 2.3365
2020-07-05 | 4.5489 |  |  | 3.0326
2020-07-06 | 9.5705 |  |  | 6.3803
2020-07-07 | 56.8497 |  |  | 37.8998
2020-07-08 | 12.479 |  |  | 8.3193
2020-07-09 | 9.3511 |  |  | 6.2341
2020-07-10 | 12.2766 |  |  | 8.1844
2020-07-11 | 9.9782 |  |  | 6.6522
2020-07-12 | 14.1487 |  |  | 9.4325
2020-07-13 | 12.5191 |  |  | 8.3461
2020-07-14 | 8.7765 |  |  | 5.851
2020-07-15 | 7.9424 |  |  | 5.295
2020-07-16 | 6.6558 |  |  | 4.4372
2020-07-17 | 5.4587 |  |  | 3.6391
2020-07-18 | 6.8797 |  |  | 4.5865
2020-07-19 | 6.5291 |  |  | 4.3527
2020-07-20 | 4.7713 |  |  | 3.1809
2020-07-21 | 7.0095 |  |  | 4.673
2020-07-22 | 12.601 |  |  | 8.4007
2020-07-23 | 6.5291 |  |  | 4.3527
2020-07-24 | 5.6363 |  |  | 3.7575
2020-07-25 | 5.7275 |  |  | 3.8183
2020-07-26 | 5.9391 |  |  | 3.9594
2020-07-27 | 5.1961 |  |  | 3.4641
2020-07-28 | 4.1983 |  |  | 2.7989
2020-07-29 | 4.1983 |  |  | 2.7989
2020-07-30 | 11.875 |  |  | 7.9167
2020-07-31 | 10.7768 |  |  | 7.1845
2020-08-01 | 11.9955 |  |  | 7.997
2020-08-02 | 12.93 |  |  | 8.62
2020-08-03 | 9.0623 |  |  | 6.0415
2020-08-04 | 8.1819 |  |  | 5.4546
2020-08-05 | 7.2057 |  |  | 4.8038
2020-08-06 | 6.4025 |  |  | 4.2683
2020-08-07 | 6.1538 |  |  | 4.1025
2020-08-08 | 6.7191 |  |  | 4.4794
2020-08-09 | 5.4 |  |  | 3.6
2020-08-10 | 5.5174 |  |  | 3.6783
2020-08-11 | 5.3413 |  |  | 3.5609
2020-08-12 | 5.0818 |  |  | 3.3879
2020-08-13 | 4.9103 |  |  | 3.2736
2020-08-14 | 4.6045 |  |  | 3.0697
2020-08-15 | 4.6323 |  |  | 3.0882
2020-08-16 | 3.9867 |  |  | 2.6578
2020-08-17 | 3.5295 |  |  | 2.353
2020-08-18 | 3.9357 |  |  | 2.6238
2020-08-19 | 3.5295 |  |  | 2.353
2020-08-20 | 3.9867 |  |  | 2.6578
2020-08-21 | 4.9103 |  |  | 3.2736
2020-08-22 | 4.413 |  |  | 2.942
2020-08-23 | 4.0392 |  |  | 2.6928
2020-08-24 | 4.0917 |  |  | 2.7278
2020-08-25 | 25.9882 |  |  | 17.3255
2020-08-26 | 5.5174 |  |  | 3.6783
2020-08-27 | 5.3119 |  |  | 3.5413
2020-08-28 | 4.7713 |  |  | 3.1809
2020-08-29 | 5.1683 |  |  | 3.4455
2020-08-30 | 6.784 |  |  | 4.5226
2020-08-31 | 5.3413 |  |  | 3.5609
2020-09-01 | 5.4293 |  |  | 3.6196
2020-09-02 | 4.3327 |  |  | 2.8884
2020-09-03 | 4.5767 |  |  | 3.0511
2020-09-04 | 5.0525 |  |  | 3.3683
2020-09-05 | 7.3709 |  |  | 4.914
2020-09-06 | 5.0246 |  |  | 3.3498
2020-09-07 | 5.5483 |  |  | 3.6989
2020-09-08 | 4.3589 |  |  | 2.9059
2020-09-09 | 4.0917 |  |  | 2.7278
2020-09-10 | 9.2059 |  |  | 6.1373
2020-09-11 | 6.7191 |  |  | 4.4794
2020-09-12 | 5.817 |  |  | 3.878
2020-09-13 | 5.3413 |  |  | 3.5609
2020-09-14 | 6.1538 |  |  | 4.1025
2020-09-15 | 5.4 |  |  | 3.6
2020-09-16 | 5.2255 |  |  | 3.4836
2020-09-17 | 4.6601 |  |  | 3.1067
2020-09-18 | 5.6672 |  |  | 3.7781
2020-09-19 | 10.661 |  |  | 7.1073
2020-09-20 | 8.2514 |  |  | 5.5009
2020-09-21 | 7.0095 |  |  | 4.673
2020-09-22 | 6.1538 |  |  | 4.1025
2020-09-23 | 5.7877 |  |  | 3.8585
2020-09-24 | 5.0246 |  |  | 3.3498
2020-09-25 | 5.139 |  |  | 3.426
2020-09-26 | 5.0525 |  |  | 3.3683
2020-09-27 | 5.5483 |  |  | 3.6989
2020-09-28 | 5.4293 |  |  | 3.6196
2020-09-29 | 4.0129 |  |  | 2.6753
2020-09-30 | 4.1458 |  |  | 2.7638
2020-10-01 | 7.1068 |  |  | 4.7379
2020-10-02 | 9.5705 |  |  | 6.3803
2020-10-03 | 19.7433 |  |  | 13.1622
2020-10-04 | 22.4943 |  |  | 14.9962
2020-10-05 | 8.8476 |  |  | 5.8984
2020-10-06 | 30.2545 |  |  | 20.1697
2020-10-07 | 10.091 |  |  | 6.7273
2020-10-08 | 8.1819 |  |  | 5.4546
2020-10-09 | 6.9122 |  |  | 4.6081
2020-10-10 | 5.9993 |  |  | 3.9995
2020-10-11 | 5.9082 |  |  | 3.9388
2020-10-12 | 5.3119 |  |  | 3.5413
2020-10-13 | 5.0246 |  |  | 3.3498
2020-10-14 | 5.0818 |  |  | 3.3879
2020-10-15 | 5.1683 |  |  | 3.4455
2020-10-16 | 5.4587 |  |  | 3.6391
2020-10-17 | 5.817 |  |  | 3.878
2020-10-18 | 5.1961 |  |  | 3.4641
2020-10-19 | 7.9424 |  |  | 5.295
2020-10-20 | 6.9122 |  |  | 4.6081
2020-10-21 | 4.9397 |  |  | 3.2931
2020-10-22 | 4.3327 |  |  | 2.8884
2020-10-23 | 4.0392 |  |  | 2.6928
2020-10-24 | 3.8322 |  |  | 2.5548
2020-10-25 | 3.4553 |  |  | 2.3035
2020-10-26 | 18.1616 |  |  | 12.1078
2020-10-27 | 5.4293 |  |  | 3.6196
2020-10-28 | 4.3064 |  |  | 2.8709
2020-10-29 | 3.9357 |  |  | 2.6238
2020-10-30 | 3.8322 |  |  | 2.5548
2020-10-31 | 3.6793 |  |  | 2.4529
2020-11-01 | 5.4 |  |  | 3.6
2020-11-02 | 5.2255 |  |  | 3.4836
2020-11-03 | 3.8059 |  |  | 2.5373
2020-11-04 | 3.4306 |  |  | 2.2871
2020-11-05 | 3.2839 |  |  | 2.1892
2020-11-06 | 9.7929 |  |  | 6.5286
2020-11-07 | 4.2523 |  |  | 2.8349
2020-11-08 | 4.2786 |  |  | 2.8524
2020-11-09 | 4.3064 |  |  | 2.8709
2020-11-10 | 3.8322 |  |  | 2.5548
2020-11-11 | 3.4059 |  |  | 2.2706
2020-11-12 | 3.1649 |  |  | 2.11
2020-11-13 | 3.0244 |  |  | 2.0162
2020-11-14 | 2.8158 |  |  | 1.8772
2020-11-15 | 2.9301 |  |  | 1.9534
2020-11-16 | 3.0707 |  |  | 2.0471
2020-11-17 | 3.5542 |  |  | 2.3694
2020-11-18 | 2.9301 |  |  | 1.9534
2020-11-19 | 3.3565 |  |  | 2.2376
2020-11-20 | 2.7942 |  |  | 1.8628
2020-11-21 | 3.1418 |  |  | 2.0945
2020-11-22 | 7.7046 |  |  | 5.1364
2020-11-23 | 5.2548 |  |  | 3.5032
2020-11-24 | 3.6036 |  |  | 2.4024
2020-11-25 | 3.1896 |  |  | 2.1264
2020-11-26 | 2.8622 |  |  | 1.9081
2020-11-27 | 3.4059 |  |  | 2.2706
2020-11-28 | 3.8322 |  |  | 2.5548
2020-11-29 | 5.0525 |  |  | 3.3683
2020-11-30 | 28.6558 |  |  | 19.1039
2020-12-01 | 6.3407 |  |  | 4.2271
2020-12-02 | 3.8569 |  |  | 2.5713
2020-12-03 | 3.4553 |  |  | 2.3035
2020-12-04 | 3.1418 |  |  | 2.0945
2020-12-05 | 3.236 |  |  | 2.1573
2020-12-06 | 5.1961 |  |  | 3.4641
2020-12-07 | 3.6036 |  |  | 2.4024
2020-12-08 | 3.0707 |  |  | 2.0471
2020-12-09 | 2.8622 |  |  | 1.9081
2020-12-10 | 2.7263 |  |  | 1.8175
2020-12-11 | 8.3549 |  |  | 5.5699
2020-12-12 | 6.56 |  |  | 4.3733
2020-12-13 | 4.172 |  |  | 2.7813
2020-12-14 | 3.48 |  |  | 2.32
2020-12-15 | 3.0475 |  |  | 2.0317
2020-12-16 | 2.839 |  |  | 1.8927
2020-12-17 | 2.8854 |  |  | 1.9236
2020-12-18 | 2.7942 |  |  | 1.8628
2020-12-19 | 2.8854 |  |  | 1.9236
2020-12-20 | 2.9301 |  |  | 1.9534
2020-12-21 | 2.839 |  |  | 1.8927
2020-12-22 | 3.6283 |  |  | 2.4189
2020-12-23 | 3.3565 |  |  | 2.2376
2020-12-24 | 3.7303 |  |  | 2.4868
2020-12-25 | 3.6793 |  |  | 2.4529
2020-12-26 | 5.8773 |  |  | 3.9182
2020-12-27 | 4.1983 |  |  | 2.7989
2020-12-28 | 3.1418 |  |  | 2.0945
2020-12-29 | 2.7942 |  |  | 1.8628
2020-12-30 | 2.615 |  |  | 1.7434
2020-12-31 | 2.9997 |  |  | 1.9998
2021-01-01 | 46.4436 |  |  | 30.9624
2021-01-02 | 99.2851 |  |  | 66.1901
2021-01-03 | 21.9552 |  |  | 14.6368
2021-01-04 | 14.9056 |  |  | 9.9371
2021-01-05 | 8.6236 |  |  | 5.7491
2021-01-06 | 13.9062 |  |  | 9.2708
2021-01-07 | 8.8028 |  |  | 5.8685
2021-01-08 | 10.1389 |  |  | 6.7593
2021-01-09 | 6.1538 |  |  | 4.1025
2021-01-10 | 5.1698 |  |  | 3.4466
2021-01-11 | 4.4207 |  |  | 2.9471
2021-01-12 | 3.9249 |  |  | 2.6166
2021-01-13 | 3.531 |  |  | 2.354
2021-01-14 | 3.2514 |  |  | 2.1676
2021-01-15 | 3.029 |  |  | 2.0193
2021-01-16 | 2.8359 |  |  | 1.8906
2021-01-17 | 2.6259 |  |  | 1.7506
2021-01-18 | 8.0197 |  |  | 5.3464
2021-01-19 | 4.1705 |  |  | 2.7803
2021-01-20 | 4.5891 |  |  | 3.0594
2021-01-21 | 139.697 |  |  | 93.1313
2021-01-22 | 11.5028 |  |  | 7.6685
2021-01-23 | 7.6721 |  |  | 5.1148
2021-01-24 | 5.7166 |  |  | 3.8111
2021-01-25 | 4.6184 |  |  | 3.0789
2021-01-26 | 4.0886 |  |  | 2.7257
2021-01-27 | 3.5557 |  |  | 2.3705
2021-01-28 | 3.582 |  |  | 2.388
2021-01-29 | 6.3453 |  |  | 4.2302
2021-01-30 | 6.9307 |  |  | 4.6205
2021-01-31 | 3.8724 |  |  | 2.5816
2021-02-01 | 3.3009 |  |  | 2.2006
2021-02-02 | 3.0537 |  |  | 2.0358
2021-02-03 | 2.9085 |  |  | 1.939
2021-02-04 | 2.7417 |  |  | 1.8278
2021-02-05 | 2.5563 |  |  | 1.7042
2021-02-06 | 2.4436 |  |  | 1.6291
2021-02-07 | 2.3092 |  |  | 1.5395
2021-02-08 | 2.2212 |  |  | 1.4808
2021-02-09 | 2.5795 |  |  | 1.7197
2021-02-10 | 5.9653 |  |  | 3.9769
2021-02-11 | 3.2267 |  |  | 2.1511
2021-02-12 | 2.6027 |  |  | 1.7351
2021-02-13 | 2.3092 |  |  | 1.5395
2021-02-14 | 2.1563 |  |  | 1.4375
2021-02-15 | 2.0713 |  |  | 1.3809
2021-02-16 | 2.2876 |  |  | 1.5251
2021-02-17 | 1.9864 |  |  | 1.3243
2021-02-18 | 1.8829 |  |  | 1.2553
2021-02-19 | 1.8026 |  |  | 1.2017
2021-02-20 | 1.6836 |  |  | 1.1224
2021-02-21 | 1.6249 |  |  | 1.0833
2021-02-22 | 1.5863 |  |  | 1.0575
2021-02-23 | 1.5106 |  |  | 1.0071
2021-02-24 | 1.5106 |  |  | 1.0071
2021-02-25 | 1.7624 |  |  | 1.1749
2021-02-26 | 1.6249 |  |  | 1.0833
2021-02-27 | 1.5106 |  |  | 1.0071
2021-02-28 | 1.4535 |  |  | 0.96899
2021-03-01 | 1.435 |  |  | 0.95663
2021-03-02 | 1.3979 |  |  | 0.93192
2021-03-03 | 1.3253 |  |  | 0.88352
2021-03-04 | 1.2728 |  |  | 0.84851
2021-03-05 | 1.2728 |  |  | 0.84851
2021-03-06 | 1.4164 |  |  | 0.94428
2021-03-07 | 1.3438 |  |  | 0.89588
2021-03-08 | 2.1347 |  |  | 1.4231
2021-03-09 | 1.7423 |  |  | 1.1616
2021-03-10 | 1.8026 |  |  | 1.2017
2021-03-11 | 2.7649 |  |  | 1.8432
2021-03-12 | 1.9045 |  |  | 1.2697
2021-03-13 | 1.5863 |  |  | 1.0575
2021-03-14 | 1.3809 |  |  | 0.92059
2021-03-15 | 1.3438 |  |  | 0.89588
2021-03-16 | 1.5678 |  |  | 1.0452
2021-03-17 | 1.7825 |  |  | 1.1883
2021-03-18 | 1.7825 |  |  | 1.1883
2021-03-19 | 1.5106 |  |  | 1.0071
2021-03-20 | 1.4164 |  |  | 0.94428
2021-03-21 | 1.3809 |  |  | 0.92059
2021-03-22 | 1.2898 |  |  | 0.85984
2021-03-23 | 1.2372 |  |  | 0.82483
2021-03-24 | 1.2203 |  |  | 0.8135
2021-03-25 | 1.2728 |  |  | 0.84851
2021-03-26 | 1.1677 |  |  | 0.77849
2021-03-27 | 1.1338 |  |  | 0.75583
2021-03-28 | 1.2017 |  |  | 0.80114
2021-03-29 | 1.1677 |  |  | 0.77849
2021-03-30 | 1.1507 |  |  | 0.76716
2021-03-31 | 1.1507 |  |  | 0.76716
2021-04-01 | 1.1847 |  |  | 0.78982
2021-04-02 | 1.472 |  |  | 0.98135
2021-04-03 | 2.5795 |  |  | 1.7197
2021-04-04 | 1.6636 |  |  | 1.109
2021-04-05 | 1.3624 |  |  | 0.90824
2021-04-06 | 1.2203 |  |  | 0.8135
2021-04-07 | 1.1847 |  |  | 0.78982
2021-04-08 | 1.1507 |  |  | 0.76716
2021-04-09 | 1.0998 |  |  | 0.73318
2021-04-10 | 1.0998 |  |  | 0.73318
2021-04-11 | 1.1338 |  |  | 0.75583
2021-04-12 | 1.1507 |  |  | 0.76716
2021-04-13 | 1.3438 |  |  | 0.89588
2021-04-14 | 3.6082 |  |  | 2.4055
2021-04-15 | 2.8838 |  |  | 1.9225
2021-04-16 | 1.9864 |  |  | 1.3243
2021-04-17 | 3.3518 |  |  | 2.2346
2021-04-18 | 2.2644 |  |  | 1.5096
2021-04-19 | 1.7624 |  |  | 1.1749
2021-04-20 | 1.5678 |  |  | 1.0452
2021-04-21 | 1.435 |  |  | 0.95663
2021-04-22 | 1.4164 |  |  | 0.94428
2021-04-23 | 1.3624 |  |  | 0.90824
2021-04-24 | 1.3809 |  |  | 0.92059
2021-04-25 | 1.3624 |  |  | 0.90824
2021-04-26 | 1.435 |  |  | 0.95663
2021-04-27 | 1.8227 |  |  | 1.2151
2021-04-28 | 1.7022 |  |  | 1.1348
2021-04-29 | 3.6082 |  |  | 2.4055
2021-04-30 | 4.1427 |  |  | 2.7618
2021-05-01 | 3.9527 |  |  | 2.6351
2021-05-02 | 2.5116 |  |  | 1.6744
2021-05-03 | 2.0914 |  |  | 1.3943
2021-05-04 | 1.8829 |  |  | 1.2553
2021-05-05 | 1.8227 |  |  | 1.2151
2021-05-06 | 1.6636 |  |  | 1.109
2021-05-07 | 1.5863 |  |  | 1.0575
2021-05-08 | 1.5477 |  |  | 1.0318
2021-05-09 | 1.6249 |  |  | 1.0833
2021-05-10 | 1.6249 |  |  | 1.0833
2021-05-11 | 1.5477 |  |  | 1.0318
2021-05-12 | 3.2514 |  |  | 2.1676
2021-05-13 | 2.7649 |  |  | 1.8432
2021-05-14 | 2.3988 |  |  | 1.5992
2021-05-15 | 2.7185 |  |  | 1.8124
2021-05-16 | 3.0784 |  |  | 2.0523
2021-05-17 | 2.4436 |  |  | 1.6291
2021-05-18 | 2.4436 |  |  | 1.6291
2021-05-19 | 4.6462 |  |  | 3.0975
2021-05-20 | 9.4253 |  |  | 6.2835
2021-05-21 | 4.7899 |  |  | 3.1932
2021-05-22 | 4.0067 |  |  | 2.6712
2021-05-23 | 3.2267 |  |  | 2.1511
2021-05-24 | 4.1983 |  |  | 2.7989
2021-05-25 | 3.0537 |  |  | 2.0358
2021-05-26 | 2.0914 |  |  | 1.3943
2021-05-27 | 2.8128 |  |  | 1.8752
2021-05-28 | 2.4436 |  |  | 1.6291
2021-05-29 | 2.6954 |  |  | 1.7969
2021-05-30 | 13.5216 |  |  | 9.0144
2021-05-31 | 13.4784 |  |  | 8.9856
2021-06-01 | 7.8451 |  |  | 5.2301
2021-06-02 | 4.1149 |  |  | 2.7432
2021-06-03 | 3.4275 |  |  | 2.285
2021-06-04 | 3.1263 |  |  | 2.0842
2021-06-05 | 2.9811 |  |  | 1.9874
2021-06-06 | 2.9564 |  |  | 1.9709
2021-06-07 | 2.649 |  |  | 1.766
2021-06-08 | 2.4668 |  |  | 1.6445
2021-06-09 | 2.3756 |  |  | 1.5838
2021-06-10 | 2.2876 |  |  | 1.5251
2021-06-11 | 2.4436 |  |  | 1.6291
2021-06-12 | 1.7624 |  |  | 1.1749
2021-06-13 | 2.2212 |  |  | 1.4808
2021-06-14 | 5.8711 |  |  | 3.9141
2021-06-15 | 3.4275 |  |  | 2.285
2021-06-16 | 2.9085 |  |  | 1.939
2021-06-17 | 9.2044 |  |  | 6.1363
2021-06-18 | 3.687 |  |  | 2.458
2021-06-19 | 2.649 |  |  | 1.766
2021-06-20 | 2.9317 |  |  | 1.9545
2021-06-21 | 3.531 |  |  | 2.354
2021-06-22 | 8.5865 |  |  | 5.7244
2021-06-23 | 14.9056 |  |  | 9.9371
2021-06-24 | 4.3929 |  |  | 2.9286
2021-06-25 | 3.7658 |  |  | 2.5105
2021-06-26 | 20.6037 |  |  | 13.7358
2021-06-27 | 6.4086 |  |  | 4.2724
2021-06-28 | 6.4411 |  |  | 4.294
2021-06-29 | 18.3763 |  |  | 12.2509
2021-06-30 | 27.9097 |  |  | 18.6065
2021-07-01 | 12.8064 |  |  | 8.5376
2021-07-02 | 6.7654 |  |  | 4.5103
2021-07-03 | 5.5328 |  |  | 3.6886
2021-07-04 | 5.0525 |  |  | 3.3683
2021-07-05 | 8.3734 |  |  | 5.5823
2021-07-06 | 9.0577 |  |  | 6.0384
2021-07-07 | 18.7563 |  |  | 12.5042
2021-07-08 | 8.6236 |  |  | 5.7491
2021-07-09 | 6.8967 |  |  | 4.5978
2021-07-10 | 7.4003 |  |  | 4.9335
2021-07-11 | 6.7994 |  |  | 4.5329
2021-07-12 | 5.5637 |  |  | 3.7091
2021-07-13 | 4.7605 |  |  | 3.1737
2021-07-14 | 4.4763 |  |  | 2.9842
2021-07-15 | 4.9057 |  |  | 3.2705
2021-07-16 | 12.1484 |  |  | 8.099
2021-07-17 | 27.0834 |  |  | 18.0556
2021-07-18 | 32.5838 |  |  | 21.7225
2021-07-19 | 12.3523 |  |  | 8.2349
2021-07-20 | 8.1602 |  |  | 5.4402
2021-07-21 | 6.8967 |  |  | 4.5978
2021-07-22 | 6.9307 |  |  | 4.6205
2021-07-23 | 7.6042 |  |  | 5.0694
2021-07-24 | 6.0595 |  |  | 4.0397
2021-07-25 | 5.7166 |  |  | 3.8111
2021-07-26 | 5.902 |  |  | 3.9347
2021-07-27 | 11.1058 |  |  | 7.4039
2021-07-28 | 6.5384 |  |  | 4.3589
2021-07-29 | 5.9653 |  |  | 3.9769
2021-07-30 | 6.2495 |  |  | 4.1664
2021-07-31 | 8.3734 |  |  | 5.5823
2021-08-01 | 9.1303 |  |  | 6.0868
2021-08-02 | 8.4089 |  |  | 5.6059
2021-08-03 | 9.5365 |  |  | 6.3577
2021-08-04 | 6.4735 |  |  | 4.3157
2021-08-05 | 5.8093 |  |  | 3.8729
2021-08-06 | 5.5637 |  |  | 3.7091
2021-08-07 | 5.624 |  |  | 3.7493
2021-08-08 | 4.8764 |  |  | 3.2509
2021-08-09 | 4.3651 |  |  | 2.9101
2021-08-10 | 4.3929 |  |  | 2.9286
2021-08-11 | 18.5648 |  |  | 12.3765
2021-08-12 | 11.9044 |  |  | 7.9363
2021-08-13 | 15.0369 |  |  | 10.0246
2021-08-14 | 10.4061 |  |  | 6.9374
2021-08-15 | 7.6721 |  |  | 5.1148
2021-08-16 | 7.7756 |  |  | 5.1837
2021-08-17 | 9.7605 |  |  | 6.507
2021-08-18 | 7.2643 |  |  | 4.8429
2021-08-19 | 6.0595 |  |  | 4.0397
2021-08-20 | 6.6357 |  |  | 4.4238
2021-08-21 | 5.9962 |  |  | 3.9975
2021-08-22 | 5.4417 |  |  | 3.6278
2021-08-23 | 6.4411 |  |  | 4.294
2021-08-24 | 11.4225 |  |  | 7.615
2021-08-25 | 13.9912 |  |  | 9.3274
2021-08-26 | 8.1958 |  |  | 5.4638
2021-08-27 | 7.8451 |  |  | 5.2301
2021-08-28 | 7.4327 |  |  | 4.9551
2021-08-29 | 6.9971 |  |  | 4.6648
2021-08-30 | 6.1538 |  |  | 4.1025
2021-08-31 | 4.8177 |  |  | 3.2118
2021-09-01 | 4.4207 |  |  | 2.9471
2021-09-02 | 7.5022 |  |  | 5.0015
2021-09-03 | 4.7327 |  |  | 3.1551
2021-09-04 | 4.4207 |  |  | 2.9471
2021-09-05 | 4.8177 |  |  | 3.2118
2021-09-06 | 4.4207 |  |  | 2.9471
2021-09-07 | 4.7034 |  |  | 3.1356
2021-09-08 | 5.4108 |  |  | 3.6072
2021-09-09 | 4.3095 |  |  | 2.873
2021-09-10 | 27.8001 |  |  | 18.5334
2021-09-11 | 6.8319 |  |  | 4.5546
2021-09-12 | 6.3762 |  |  | 4.2508
2021-09-13 | 18.4227 |  |  | 12.2818
2021-09-14 | 9.0206 |  |  | 6.0137
2021-09-15 | 7.4003 |  |  | 4.9335
2021-09-16 | 7.5702 |  |  | 5.0468
2021-09-17 | 7.1639 |  |  | 4.776
2021-09-18 | 5.9653 |  |  | 3.9769
2021-09-19 | 5.5019 |  |  | 3.668
2021-09-20 | 5.5328 |  |  | 3.6886
2021-09-21 | 5.0818 |  |  | 3.3879
2021-09-22 | 5.1111 |  |  | 3.4074
2021-09-23 | 4.3929 |  |  | 2.9286
2021-09-24 | 4.1705 |  |  | 2.7803
2021-09-25 | 4.674 |  |  | 3.116
2021-09-26 | 4.3929 |  |  | 2.9286
2021-09-27 | 4.0608 |  |  | 2.7072
2021-09-28 | 3.8986 |  |  | 2.5991
2021-09-29 | 3.687 |  |  | 2.458
2021-09-30 | 4.0886 |  |  | 2.7257
2021-10-01 | 4.674 |  |  | 3.116
2021-10-02 | 4.2539 |  |  | 2.8359
2021-10-03 | 3.6345 |  |  | 2.423
2021-10-04 | 3.687 |  |  | 2.458
2021-10-05 | 3.6608 |  |  | 2.4405
2021-10-06 | 3.3256 |  |  | 2.217
2021-10-07 | 3.2267 |  |  | 2.1511
2021-10-08 | 2.9564 |  |  | 1.9709
2021-10-09 | 5.2903 |  |  | 3.5269
2021-10-10 | 4.033 |  |  | 2.6887
2021-10-11 | 3.1263 |  |  | 2.0842
2021-10-12 | 5.9962 |  |  | 3.9975
2021-10-13 | 5.4417 |  |  | 3.6278
2021-10-14 | 5.9962 |  |  | 3.9975
2021-10-15 | 9.9875 |  |  | 6.6583
2021-10-16 | 9.277 |  |  | 6.1847
2021-10-17 | 10.2918 |  |  | 6.8612
2021-10-18 | 8.8399 |  |  | 5.8932
2021-10-19 | 9.2044 |  |  | 6.1363
2021-10-20 | 6.5059 |  |  | 4.3373
2021-10-21 | 5.5637 |  |  | 3.7091
2021-10-22 | 4.7327 |  |  | 3.1551
2021-10-23 | 4.2817 |  |  | 2.8545
2021-10-24 | 4.0067 |  |  | 2.6712
2021-10-25 | 3.8183 |  |  | 2.5455
2021-10-26 | 3.531 |  |  | 2.354
2021-10-27 | 4.5891 |  |  | 3.0594
2021-10-28 | 3.6082 |  |  | 2.4055
2021-10-29 | 3.151 |  |  | 2.1007
2021-10-30 | 3.029 |  |  | 2.0193
2021-10-31 | 2.8128 |  |  | 1.8752
2021-11-01 | 2.8359 |  |  | 1.8906
2021-11-02 | 10.1003 |  |  | 6.7335
2021-11-03 | 3.531 |  |  | 2.354
2021-11-04 | 2.7896 |  |  | 1.8597
2021-11-05 | 2.5116 |  |  | 1.6744
2021-11-06 | 2.3756 |  |  | 1.5838
2021-11-07 | 2.2428 |  |  | 1.4952
2021-11-08 | 2.1779 |  |  | 1.4519
2021-11-09 | 2.1347 |  |  | 1.4231
2021-11-10 | 2.113 |  |  | 1.4087
2021-11-11 | 2.2644 |  |  | 1.5096
2021-11-12 | 2.008 |  |  | 1.3387
2021-11-13 | 2.2644 |  |  | 1.5096
2021-11-14 | 4.7605 |  |  | 3.1737
2021-11-15 | 4.5891 |  |  | 3.0594
2021-11-16 | 3.029 |  |  | 2.0193
2021-11-17 | 4.1149 |  |  | 2.7432
2021-11-18 | 5.2007 |  |  | 3.4672
2021-11-19 | 2.9085 |  |  | 1.939
2021-11-20 | 2.4436 |  |  | 1.6291
2021-11-21 | 2.649 |  |  | 1.766

## Level Record
date
2006-11-01 | -1991
2006-11-02 | -2006
2006-11-03 | -2024
2006-11-04 | -2039
2006-11-05 | -2061
2006-11-06 | -2079
2006-11-07 | -2096
2006-11-08 | -2118
2006-11-09 | -2131
2006-11-10 | -2142
2006-11-11 | -2160
2006-11-12 | -2177
2006-11-13 | -2191
2006-11-14 | -2197
2006-11-15 | -2164
2006-11-16 | -2167
2006-11-17 | -2176
2006-11-18 | -2166
2006-11-19 | -2155
2006-11-20 | -2150
2006-11-21 | -2157
2006-11-22 | -2166
2006-11-23 | -2173
2006-11-24 | -2191
2006-11-25 | -2197
2006-11-26 | -2206
2006-11-27 | -2224
2006-11-28 | -2230
2006-11-29 | -2234
2006-11-30 | -2212
2006-12-01 | -2148
2006-12-02 | -2081
2006-12-03 | -2051
2006-12-04 | -2019
2006-12-05 | -1994
2006-12-06 | -1978
2006-12-07 | -1982
2006-12-08 | -1978
2006-12-09 | -1949
2006-12-10 | -1905
2006-12-11 | -1885
2006-12-12 | -1880
2006-12-13 | -1859
2006-12-14 | -1844
2006-12-15 | -1835
2006-12-16 | -1834
2006-12-17 | -1822
2006-12-18 | -1801
2006-12-19 | -1796
2006-12-20 | -1793
2006-12-21 | -1767
2006-12-22 | -1724
2006-12-23 | -1688
2006-12-24 | -1669
2006-12-25 | -1654
2006-12-26 | -1624
2006-12-27 | -1589
2006-12-28 | -1510
2006-12-29 | -1460
2006-12-30 | -1401
2006-12-31 | -1351
2007-01-01 | -1327
2007-01-02 | -1309
2007-01-03 | -1296
2007-01-04 | -1288
2007-01-05 | -1284
2007-01-06 | -1279
2007-01-07 | -1274
2007-01-08 | -1272
2007-01-09 | -1273
2007-01-10 | -1275
2007-01-11 | -1275
2007-01-12 | -1277
2007-01-13 | -1275
2007-01-14 | -1280
2007-01-15 | -1279
2007-01-16 | -1282
2007-01-17 | -1290
2007-01-18 | -1296
2007-01-19 | -1302
2007-01-20 | -1303
2007-01-21 | -1298
2007-01-22 | -1297
2007-01-23 | -1302
2007-01-24 | -1305
2007-01-25 | -1315
2007-01-26 | -1318
2007-01-27 | -1321
2007-01-28 | -1322
2007-01-29 | -1330
2007-01-30 | -1333
2007-01-31 | -1344
2007-02-01 | -1357
2007-02-02 | -1365
2007-02-03 | -1371
2007-02-04 | -1378
2007-02-05 | -1386
2007-02-06 | -1397
2007-02-07 | -1406
2007-02-08 | -1416
2007-02-09 | -1422
2007-02-10 | -1429
2007-02-11 | -1439
2007-02-12 | -1452
2007-02-13 | -1468
2007-02-14 | -1487
2007-02-15 | -1493
2007-02-16 | -1510
2007-02-17 | -1510
2007-02-18 | -1521
2007-02-19 | -1531
2007-02-20 | -1542
2007-02-21 | -1555
2007-02-22 | -1566
2007-02-23 | -1577
2007-02-24 | -1585
2007-02-25 | -1599
2007-02-26 | -1612
2007-02-27 | -1631
2007-02-28 | -1643
2007-03-01 | -1656
2007-03-02 | -1670
2007-03-03 | -1683
2007-03-04 | -1695
2007-03-05 | -1709
2007-03-06 | -1724
2007-03-07 | -1730
2007-03-08 | -1739
2007-03-09 | -1740
2007-03-10 | -1750
2007-03-11 | -1759
2007-03-12 | -1769
2007-03-13 | -1783
2007-03-14 | -1774
2007-03-15 | -1757
2007-03-16 | -1724
2007-03-17 | -1682
2007-03-18 | -1681
2007-03-19 | -1679
2007-03-20 | -1683
2007-03-21 | -1691
2007-03-22 | -1698
2007-03-23 | -1708
2007-03-24 | -1720
2007-03-25 | -1737
2007-03-26 | -1757
2007-03-27 | -1775
2007-03-28 | -1791
2007-03-29 | -1807
2007-03-30 | -1827
2007-03-31 | -1848
2007-04-01 | -1862
2007-04-02 | -1878
2007-04-03 | -1898
2007-04-04 | -1914
2007-04-05 | -1932
2007-04-06 | -1953
2007-04-07 | -1971
2007-04-08 | -1981
2007-04-09 | -1977
2007-04-10 | -1989
2007-04-11 | -2011
2007-04-12 | -2020
2007-04-13 | -2022
2007-04-14 | -1985
2007-04-15 | -1858
2007-04-16 | -1797
2007-04-17 | -1794
2007-04-18 | -1777
2007-04-19 | -1774
2007-04-20 | -1778
2007-04-21 | -1785
2007-04-22 | -1794
2007-04-23 | -1803
2007-04-24 | -1805
2007-04-25 | -1808
2007-04-26 | -1815
2007-04-27 | -1821
2007-04-28 | -1828
2007-04-29 | -1838
2007-04-30 | -1851
2007-05-01 | -1858
2007-05-02 | -1864
2007-05-03 | -1871
2007-05-04 | -1881
2007-05-05 | -1898
2007-05-06 | -1907
2007-05-07 | -1918
2007-05-08 | -1936
2007-05-09 | -1952
2007-05-10 | -1965
2007-05-11 | -1975
2007-05-12 | -1985
2007-05-13 | -1989
2007-05-14 | -1992
2007-05-15 | -1993
2007-05-16 | -1993
2007-05-17 | -1997
2007-05-18 | -2008
2007-05-19 | -2017
2007-05-20 | -2030
2007-05-21 | -2043
2007-05-22 | -2056
2007-05-23 | -2070
2007-05-24 | -2084
2007-05-25 | -2099
2007-05-26 | -2116
2007-05-27 | -2138
2007-05-28 | -2148
2007-05-29 | -2165
2007-05-30 | -2177
2007-05-31 | -2193
2007-06-01 | -2203
2007-06-02 | -2203
2007-06-03 | -2206
2007-06-04 | -2219
2007-06-05 | -2232
2007-06-06 | -2247
2007-06-07 | -2254
2007-06-08 | -2256
2007-06-09 | -2259
2007-06-10 | -2264
2007-06-11 | -2271
2007-06-12 | -2281
2007-06-13 | -2291
2007-06-14 | -2303
2007-06-15 | -2312
2007-06-16 | -2318
2007-06-17 | -2326
2007-06-18 | -2334
2007-06-19 | -2340
2007-06-20 | -2343
2007-06-21 | -2353
2007-06-22 | -2359
2007-06-23 | -2359
2007-06-24 | -2367
2007-06-25 | -2369
2007-06-26 | -2349
2007-06-27 | -2346
2007-06-28 | -2351
2007-06-29 | -2351
2007-06-30 | -2292
2007-07-01 | -2083
2007-07-02 | -1869
2007-07-03 | -1869
2007-07-04 | -1791
2007-07-05 | -1722
2007-07-06 | -1682
2007-07-07 | -1665
2007-07-08 | -1660
2007-07-09 | -1658
2007-07-10 | -1663
2007-07-11 | -1672
2007-07-12 | -1685
2007-07-13 | -1703
2007-07-14 | -1725
2007-07-15 | -1744
2007-07-16 | -1770
2007-07-17 | -1795
2007-07-18 | -1821
2007-07-19 | -1849
2007-07-20 | -1877
2007-07-21 | -1904
2007-07-22 | -1927
2007-07-23 | -1956
2007-07-24 | -1970
2007-07-25 | -1965
2007-07-26 | -1942
2007-07-27 | -1909
2007-07-28 | -1878
2007-07-29 | -1858
2007-07-30 | -1810
2007-07-31 | -1740
2007-08-01 | -1697
2007-08-02 | -1678
2007-08-03 | -1668
2007-08-04 | -1662
2007-08-05 | -1655
2007-08-06 | -1648
2007-08-07 | -1640
2007-08-08 | -1636
2007-08-09 | -1635
2007-08-10 | -1634
2007-08-11 | -1608
2007-08-12 | -1567
2007-08-13 | -1551
2007-08-14 | -1553
2007-08-15 | -1560
2007-08-16 | -1571
2007-08-17 | -1582
2007-08-18 | -1592
2007-08-19 | -1599
2007-08-20 | -1604
2007-08-21 | -1613
2007-08-22 | -1618
2007-08-23 | -1624
2007-08-24 | -1629
2007-08-25 | -1638
2007-08-26 | -1649
2007-08-27 | -1653
2007-08-28 | -1657
2007-08-29 | #VALUE!
2007-08-30 | #VALUE!
2007-08-31 | #VALUE!
2007-09-01 | #VALUE!
2007-09-02 | #VALUE!
2007-09-03 | #VALUE!
2007-09-04 | -1611
2007-09-05 | -1593
2007-09-06 | -1589
2007-09-07 | -1590
2007-09-08 | -1592
2007-09-09 | -1593
2007-09-10 | -1592
2007-09-11 | -1597
2007-09-12 | -1605
2007-09-13 | -1611
2007-09-14 | -1625
2007-09-15 | -1633
2007-09-16 | -1643
2007-09-17 | -1655
2007-09-18 | -1669
2007-09-19 | -1683
2007-09-20 | -1700
2007-09-21 | -1717
2007-09-22 | -1732
2007-09-23 | -1734
2007-09-24 | -1733
2007-09-25 | -1745
2007-09-26 | -1759
2007-09-27 | -1774
2007-09-28 | -1792
2007-09-29 | -1813
2007-09-30 | -1835
2007-10-01 | -1852
2007-10-02 | -1865
2007-10-03 | -1864
2007-10-04 | -1861
2007-10-05 | -1852
2007-10-06 | -1853
2007-10-07 | -1841
2007-10-08 | -1832
2007-10-09 | -1838
2007-10-10 | -1850
2007-10-11 | -1863
2007-10-12 | -1877
2007-10-13 | -1884
2007-10-14 | -1860
2007-10-15 | -1742
2007-10-16 | -1670
2007-10-17 | -1577
2007-10-18 | -1462
2007-10-19 | -1412
2007-10-20 | -1393
2007-10-21 | -1375
2007-10-22 | -1359
2007-10-23 | -1362
2007-10-24 | -1331
2007-10-25 | -1299
2007-10-26 | -1281
2007-10-27 | -1276
2007-10-28 | -1266
2007-10-29 | -1261
2007-10-30 | -1271
2007-10-31 | -1274
2007-11-01 | -1273
2007-11-02 | -1275
2007-11-03 | -1276
2007-11-04 | -1286
2007-11-05 | -1298
2007-11-06 | -1298
2007-11-07 | -1303
2007-11-08 | -1316
2007-11-09 | -1326
2007-11-10 | -1332
2007-11-11 | -1340
2007-11-12 | -1351
2007-11-13 | -1358
2007-11-14 | -1336
2007-11-15 | -1315
2007-11-16 | -1299
2007-11-17 | -1293
2007-11-18 | -1289
2007-11-19 | -1294
2007-11-20 | -1303
2007-11-21 | -1314
2007-11-22 | -1330
2007-11-23 | -1348
2007-11-24 | -1364
2007-11-25 | -1394
2007-11-26 | -1394
2007-11-27 | -1405
2007-11-28 | -1418
2007-11-29 | -1434
2007-11-30 | -1441
2007-12-01 | -1453
2007-12-02 | -1467
2007-12-03 | -1484
2007-12-04 | -1498
2007-12-05 | -1515
2007-12-06 | -1535
2007-12-07 | -1553
2007-12-08 | -1572
2007-12-09 | -1592
2007-12-10 | -1611
2007-12-11 | -1630
2007-12-12 | -1645
2007-12-13 | -1651
2007-12-14 | -1654
2007-12-15 | -1672
2007-12-16 | -1693
2007-12-17 | -1708
2007-12-18 | -1715
2007-12-19 | -1729
2007-12-20 | -1747
2007-12-21 | -1761
2007-12-22 | -1778
2007-12-23 | -1803
2007-12-24 | -1820
2007-12-25 | -1835
2007-12-26 | -1823
2007-12-27 | -1773
2007-12-28 | -1749
2007-12-29 | -1736
2007-12-30 | -1736
2007-12-31 | -1726
2008-01-01 | -1720
2008-01-02 | -1733
2008-01-03 | -1747
2008-01-04 | -1769
2008-01-05 | -1784
2008-01-06 | -1800
2008-01-07 | -1817
2008-01-08 | -1831
2008-01-09 | -1850
2008-01-10 | -1882
2008-01-11 | -1897
2008-01-12 | -1923
2008-01-13 | -1938
2008-01-14 | -1954
2008-01-15 | -1973
2008-01-16 | -1984
2008-01-17 | -1979
2008-01-18 | -1992
2008-01-19 | -2013
2008-01-20 | -2037
2008-01-21 | -2058
2008-01-22 | -2072
2008-01-23 | -2071
2008-01-24 | -2086
2008-01-25 | -2106
2008-01-26 | -2123
2008-01-27 | -2144
2008-01-28 | -2167
2008-01-29 | -2188
2008-01-30 | -2209
2008-01-31 | -2235
2008-02-01 | -2265
2008-02-02 | -2267
2008-02-03 | -2284
2008-02-04 | -2307
2008-02-05 | -2328
2008-02-06 | -2350
2008-02-07 | -2375
2008-02-08 | -2406
2008-02-09 | -2426
2008-02-10 | -2450
2008-02-11 | -2467
2008-02-12 | -2466
2008-02-13 | -2478
2008-02-14 | -2503
2008-02-15 | -2525
2008-02-16 | -2512
2008-02-17 | -2398
2008-02-18 | -2375
2008-02-19 | -2381
2008-02-20 | -2395
2008-02-21 | -2412
2008-02-22 | -2430
2008-02-23 | -2446
2008-02-24 | -2470
2008-02-25 | -2508
2008-02-26 | -2528
2008-02-27 | -2547
2008-02-28 | -2566
2008-02-29 | -2588
2008-03-01 | -2597
2008-03-02 | -2601
2008-03-03 | -2571
2008-03-04 | -2565
2008-03-05 | -2581
2008-03-06 | -2591
2008-03-07 | -2603
2008-03-08 | -2625
2008-03-09 | -2641
2008-03-10 | -2655
2008-03-11 | -2671
2008-03-12 | -2691
2008-03-13 | -2708
2008-03-14 | -2726
2008-03-15 | -2737
2008-03-16 | -2765
2008-03-17 | -2782
2008-03-18 | -2799
2008-03-19 | -2820
2008-03-20 | -2839
2008-03-21 | -2857
2008-03-22 | -2871
2008-03-23 | -2887
2008-03-24 | -2903
2008-03-25 | -2923
2008-03-26 | -2945
2008-03-27 | -2967
2008-03-28 | -2984
2008-03-29 | -2984
2008-03-30 | -2981
2008-03-31 | -2999
2008-04-01 | -3020
2008-04-02 | -3029
2008-04-03 | -3041
2008-04-04 | -3061
2008-04-05 | -3078
2008-04-06 | -3097
2008-04-07 | -3115
2008-04-08 | -3139
2008-04-09 | -3177
2008-04-10 | -3171
2008-04-11 | -3185
2008-04-12 | -3205
2008-04-13 | -3225
2008-04-14 | -3244
2008-04-15 | -3267
2008-04-16 | -3284
2008-04-17 | -3304
2008-04-18 | -3323
2008-04-19 | -3334
2008-04-20 | -3344
2008-04-21 | -3353
2008-04-22 | -3364
2008-04-23 | -3371
2008-04-24 | -3320
2008-04-25 | -3312
2008-04-26 | -3321
2008-04-27 | -3335
2008-04-28 | -3347
2008-04-29 | -3355
2008-04-30 | -3315
2008-05-01 | -3129
2008-05-02 | -3076
2008-05-03 | -3058
2008-05-04 | -3053
2008-05-05 | -3050
2008-05-06 | -3048
2008-05-07 | -3047
2008-05-08 | -3039
2008-05-09 | -3014
2008-05-10 | -2990
2008-05-11 | -2976
2008-05-12 | -2960
2008-05-13 | -2949
2008-05-14 | -2945
2008-05-15 | -2945
2008-05-16 | -2947
2008-05-17 | -2951
2008-05-18 | -2959
2008-05-19 | -2966
2008-05-20 | -2975
2008-05-21 | -2979
2008-05-22 | -2956
2008-05-23 | -2893
2008-05-24 | -2863
2008-05-25 | -2849
2008-05-26 | -2841
2008-05-27 | -2837
2008-05-28 | -2837
2008-05-29 | -2839
2008-05-30 | -2844
2008-05-31 | -2848
2008-06-01 | -2845
2008-06-02 | -2833
2008-06-03 | -2817
2008-06-04 | -2792
2008-06-05 | -2770
2008-06-06 | -2761
2008-06-07 | -2749
2008-06-08 | -2722
2008-06-09 | -2699
2008-06-10 | -2601
2008-06-11 | -2541
2008-06-12 | -2508
2008-06-13 | -2492
2008-06-14 | -2476
2008-06-15 | -2464
2008-06-16 | -2458
2008-06-17 | -2454
2008-06-18 | -2453
2008-06-19 | -2456
2008-06-20 | -2463
2008-06-21 | -2470
2008-06-22 | -2476
2008-06-23 | -2482
2008-06-24 | -2491
2008-06-25 | -2468
2008-06-26 | -2466
2008-06-27 | -2435
2008-06-28 | -2391
2008-06-29 | -2327
2008-06-30 | -2275
2008-07-01 | -2256
2008-07-02 | -2245
2008-07-03 | -2235
2008-07-04 | -2226
2008-07-05 | -2229
2008-07-06 | -2194
2008-07-07 | -2165
2008-07-08 | -2138
2008-07-09 | -2125
2008-07-10 | -2119
2008-07-11 | -2115
2008-07-12 | -2077
2008-07-13 | -2023
2008-07-14 | -1990
2008-07-15 | -1956
2008-07-16 | -1835
2008-07-17 | -1812
2008-07-18 | -1853
2008-07-19 | -1901
2008-07-20 | -1948
2008-07-21 | -1978
2008-07-22 | -1945
2008-07-23 | -1932
2008-07-24 | -1919
2008-07-25 | -1909
2008-07-26 | -1908
2008-07-27 | -1909
2008-07-28 | -1911
2008-07-29 | -1913
2008-07-30 | -1918
2008-07-31 | -1918
2008-08-01 | -1922
2008-08-02 | -1910
2008-08-03 | -1896
2008-08-04 | -1854
2008-08-05 | -1799
2008-08-06 | -1773
2008-08-07 | -1740
2008-08-08 | -1720
2008-08-09 | -1703
2008-08-10 | -1695
2008-08-11 | -1694
2008-08-12 | -1693
2008-08-13 | -1691
2008-08-14 | -1689
2008-08-15 | -1691
2008-08-16 | -1688
2008-08-17 | -1684
2008-08-18 | -1698
2008-08-19 | -1688
2008-08-20 | -1694
2008-08-21 | -1702
2008-08-22 | -1703
2008-08-23 | -1684
2008-08-24 | -1669
2008-08-25 | -1656
2008-08-26 | -1620
2008-08-27 | -1543
2008-08-28 | -1481
2008-08-29 | -1428
2008-08-30 | -1372
2008-08-31 | -1342
2008-09-01 | -1310
2008-09-02 | -1288
2008-09-03 | -1245
2008-09-04 | -1204
2008-09-05 | -1186
2008-09-06 | -1181
2008-09-07 | -1183
2008-09-08 | -1187
2008-09-09 | -1184
2008-09-10 | -1150
2008-09-11 | -1119
2008-09-12 | -1105
2008-09-13 | -1099
2008-09-14 | -1092
2008-09-15 | -1086
2008-09-16 | -1077
2008-09-17 | -1073
2008-09-18 | -1070
2008-09-19 | -1067
2008-09-20 | -1070
2008-09-21 | -1080
2008-09-22 | -1089
2008-09-23 | -1101
2008-09-24 | -1104
2008-09-25 | -1106
2008-09-26 | -1118
2008-09-27 | -1132
2008-09-28 | -1130
2008-09-29 | -1129
2008-09-30 | -1113
2008-10-01 | -1098
2008-10-02 | -1083
2008-10-03 | -1067
2008-10-04 | -1062
2008-10-05 | -1057
2008-10-06 | -1057
2008-10-07 | -1048
2008-10-08 | -1005
2008-10-09 | -985
2008-10-10 | -975
2008-10-11 | -974
2008-10-12 | -974
2008-10-13 | -975
2008-10-14 | -980
2008-10-15 | -990
2008-10-16 | -1001
2008-10-17 | -1006
2008-10-18 | -1012
2008-10-19 | -1010
2008-10-20 | -1019
2008-10-21 | -1030
2008-10-22 | -1037
2008-10-23 | -1048
2008-10-24 | -1061
2008-10-25 | -1073
2008-10-26 | -1064
2008-10-27 | -1056
2008-10-28 | -1055
2008-10-29 | -1060
2008-10-30 | -1059
2008-10-31 | -1067
2008-11-01 | -1077
2008-11-02 | -1080
2008-11-03 | -1085
2008-11-04 | -1097
2008-11-05 | -1101
2008-11-06 | -1096
2008-11-07 | -1086
2008-11-08 | -1073
2008-11-09 | -1043
2008-11-10 | -1031
2008-11-11 | -1028
2008-11-12 | -1031
2008-11-13 | -1042
2008-11-14 | -1052
2008-11-15 | -1069
2008-11-16 | -1084
2008-11-17 | -1095
2008-11-18 | -1104
2008-11-19 | -1114
2008-11-20 | -1117
2008-11-21 | -1125
2008-11-22 | -1146
2008-11-23 | -1155
2008-11-24 | -1172
2008-11-25 | -1186
2008-11-26 | -1167
2008-11-27 | -1167
2008-11-28 | -1176
2008-11-29 | -1186
2008-11-30 | -1201
2008-12-01 | -1224
2008-12-02 | -1240
2008-12-03 | -1253
2008-12-04 | -1271
2008-12-05 | -1284
2008-12-06 | -1297
2008-12-07 | -1313
2008-12-08 | -1327
2008-12-09 | -1300
2008-12-10 | -1291
2008-12-11 | -1303
2008-12-12 | -1313
2008-12-13 | -1322
2008-12-14 | -1336
2008-12-15 | -1347
2008-12-16 | -1350
2008-12-17 | -1326
2008-12-18 | -1304
2008-12-19 | -1299
2008-12-20 | -1305
2008-12-21 | -1306
2008-12-22 | -1309
2008-12-23 | -1316
2008-12-24 | -1325
2008-12-25 | -1333
2008-12-26 | -1347
2008-12-27 | -1361
2008-12-28 | -1376
2008-12-29 | -1390
2008-12-30 | -1404
2008-12-31 | -1426
2009-01-01 | -1444
2009-01-02 | -1457
2009-01-03 | -1476
2009-01-04 | -1497
2009-01-05 | -1512
2009-01-06 | -1539
2009-01-07 | -1555
2009-01-08 | -1567
2009-01-09 | -1578
2009-01-10 | -1593
2009-01-11 | -1605
2009-01-12 | -1622
2009-01-13 | -1638
2009-01-14 | -1654
2009-01-15 | -1672
2009-01-16 | -1689
2009-01-17 | -1707
2009-01-18 | -1726
2009-01-19 | -1743
2009-01-20 | -1761
2009-01-21 | -1774
2009-01-22 | -1791
2009-01-23 | -1813
2009-01-24 | -1833
2009-01-25 | -1852
2009-01-26 | -1879
2009-01-27 | -1912
2009-01-28 | -1919
2009-01-29 | -1936
2009-01-30 | -1951
2009-01-31 | -1967
2009-02-01 | -1977
2009-02-02 | -1953
2009-02-03 | -1974
2009-02-04 | -1999
2009-02-05 | -2014
2009-02-06 | -2033
2009-02-07 | -2058
2009-02-08 | -2077
2009-02-09 | -2101
2009-02-10 | -2109
2009-02-11 | -2122
2009-02-12 | -2138
2009-02-13 | -2151
2009-02-14 | -2164
2009-02-15 | -2184
2009-02-16 | -2199
2009-02-17 | -2213
2009-02-18 | -2231
2009-02-19 | -2249
2009-02-20 | -2258
2009-02-21 | -2268
2009-02-22 | -2270
2009-02-23 | -2268
2009-02-24 | -2265
2009-02-25 | -2272
2009-02-26 | -2285
2009-02-27 | -2298
2009-02-28 | -2312
2009-03-01 | -2325
2009-03-02 | -2330
2009-03-03 | -2341
2009-03-04 | -2353
2009-03-05 | -2373
2009-03-06 | -2387
2009-03-07 | -2405
2009-03-08 | -2423
2009-03-09 | -2444
2009-03-10 | -2452
2009-03-11 | -2415
2009-03-12 | -2307
2009-03-13 | -1977
2009-03-14 | -1785
2009-03-15 | -1739
2009-03-16 | -1731
2009-03-17 | -1729
2009-03-18 | -1730
2009-03-19 | -1730
2009-03-20 | -1733
2009-03-21 | -1726
2009-03-22 | -1722
2009-03-23 | -1723
2009-03-24 | -1729
2009-03-25 | -1735
2009-03-26 | -1743
2009-03-27 | -1751
2009-03-28 | -1765
2009-03-29 | -1776
2009-03-30 | -1786
2009-03-31 | -1799
2009-04-01 | -1812
2009-04-02 | -1825
2009-04-03 | -1838
2009-04-04 | -1851
2009-04-05 | -1868
2009-04-06 | -1880
2009-04-07 | -1892
2009-04-08 | -1902
2009-04-09 | -1893
2009-04-10 | -1893
2009-04-11 | -1881
2009-04-12 | -1876
2009-04-13 | -1868
2009-04-14 | -1869
2009-04-15 | -1875
2009-04-16 | -1879
2009-04-17 | -1893
2009-04-18 | -1901
2009-04-19 | -1912
2009-04-20 | -1925
2009-04-21 | -1932
2009-04-22 | -1944
2009-04-23 | -1954
2009-04-24 | -1967
2009-04-25 | -1978
2009-04-26 | -1989
2009-04-27 | -1983
2009-04-28 | -1976
2009-04-29 | -1981
2009-04-30 | -1986
2009-05-01 | -1996
2009-05-02 | -2010
2009-05-03 | -2023
2009-05-04 | -2036
2009-05-05 | -2046
2009-05-06 | -2051
2009-05-07 | -2052
2009-05-08 | -2057
2009-05-09 | -2052
2009-05-10 | -2053
2009-05-11 | -2046
2009-05-12 | -1989
2009-05-13 | -1665
2009-05-14 | -1342
2009-05-15 | -1213
2009-05-16 | -1122
2009-05-17 | -1019
2009-05-18 | -958
2009-05-19 | -902
2009-05-20 | -827
2009-05-21 | -762
2009-05-22 | -650
2009-05-23 | -491
2009-05-24 | -282
2009-05-25 | -129
2009-05-26 | -51
2009-05-27 | 14
2009-05-28 | 125
2009-05-29 | 50
2009-05-30 | 60
2009-05-31 | 113
2009-06-01 | 142
2009-06-02 | 159
2009-06-03 | 162
2009-06-04 | 164
2009-06-05 | 164
2009-06-06 | 166
2009-06-07 | 166
2009-06-08 | 156
2009-06-09 | 146
2009-06-10 | 140
2009-06-11 | 136
2009-06-12 | 132
2009-06-13 | 131
2009-06-14 | 128
2009-06-15 | 123
2009-06-16 | 121
2009-06-17 | 125
2009-06-18 | 115
2009-06-19 | 109
2009-06-20 | 115
2009-06-21 | 128
2009-06-22 | 128
2009-06-23 | 123
2009-06-24 | 121
2009-06-25 | 127
2009-06-26 | 131
2009-06-27 | 131
2009-06-28 | 128
2009-06-29 | 122
2009-06-30 | 114
2009-07-01 | 106
2009-07-02 | 101
2009-07-03 | 96
2009-07-04 | 94
2009-07-05 | 92
2009-07-06 | 90
2009-07-07 | 72
2009-07-08 | 58
2009-07-09 | 54
2009-07-10 | 39
2009-07-11 | 26
2009-07-12 | 18
2009-07-13 | 11
2009-07-14 | 23
2009-07-15 | 22
2009-07-16 | 9
2009-07-17 | -5
2009-07-18 | -21
2009-07-19 | -25
2009-07-20 | -37
2009-07-21 | -44
2009-07-22 | -24
2009-07-23 | -10
2009-07-24 | -1
2009-07-25 | 3
2009-07-26 | -1
2009-07-27 | -4
2009-07-28 | -14
2009-07-29 | -16
2009-07-30 | -22
2009-07-31 | -28
2009-08-01 | -31
2009-08-02 | -34
2009-08-03 | -38
2009-08-04 | -43
2009-08-05 | -38
2009-08-06 | -35
2009-08-07 | -40
2009-08-08 | -51
2009-08-09 | -52
2009-08-10 | -61
2009-08-11 | -71
2009-08-12 | -54
2009-08-13 | 14
2009-08-14 | 24
2009-08-15 | 18
2009-08-16 | 25
2009-08-17 | 37
2009-08-18 | 41
2009-08-19 | 45
2009-08-20 | 42
2009-08-21 | 36
2009-08-22 | 30
2009-08-23 | 24
2009-08-24 | 17
2009-08-25 | 11
2009-08-26 | 11
2009-08-27 | 28
2009-08-28 | 19
2009-08-29 | 10
2009-08-30 | 12
2009-08-31 | 23
2009-09-01 | 21
2009-09-02 | 21
2009-09-03 | 15
2009-09-04 | 0
2009-09-05 | -17
2009-09-06 | -34
2009-09-07 | -51
2009-09-08 | -71
2009-09-09 | -88
2009-09-10 | -105
2009-09-11 | -134
2009-09-12 | -156
2009-09-13 | -179
2009-09-14 | -201
2009-09-15 | -226
2009-09-16 | -249
2009-09-17 | -272
2009-09-18 | -295
2009-09-19 | -311
2009-09-20 | -330
2009-09-21 | -352
2009-09-22 | -372
2009-09-23 | -390
2009-09-24 | -396
2009-09-25 | -412
2009-09-26 | -437
2009-09-27 | -456
2009-09-28 | -472
2009-09-29 | -483
2009-09-30 | -491
2009-10-01 | -503
2009-10-02 | -518
2009-10-03 | -534
2009-10-04 | -546
2009-10-05 | -555
2009-10-06 | -567
2009-10-07 | -582
2009-10-08 | -592
2009-10-09 | -598
2009-10-10 | -607
2009-10-11 | -615
2009-10-12 | -615
2009-10-13 | -627
2009-10-14 | -634
2009-10-15 | -647
2009-10-16 | -658
2009-10-17 | -668
2009-10-18 | -680
2009-10-19 | -690
2009-10-20 | -691
2009-10-21 | -696
2009-10-22 | -704
2009-10-23 | -713
2009-10-24 | -718
2009-10-25 | -725
2009-10-26 | -731
2009-10-27 | -725
2009-10-28 | -721
2009-10-29 | -712
2009-10-30 | -687
2009-10-31 | -653
2009-11-01 | -642
2009-11-02 | -638
2009-11-03 | -639
2009-11-04 | -646
2009-11-05 | -652
2009-11-06 | -663
2009-11-07 | -672
2009-11-08 | -682
2009-11-09 | -686
2009-11-10 | -691
2009-11-11 | -697
2009-11-12 | -695
2009-11-13 | -700
2009-11-14 | -698
2009-11-15 | -698
2009-11-16 | -699
2009-11-17 | -708
2009-11-18 | -717
2009-11-19 | -724
2009-11-20 | -742
2009-11-21 | -747
2009-11-22 | -764
2009-11-23 | -773
2009-11-24 | -795
2009-11-25 | -821
2009-11-26 | -833
2009-11-27 | -846
2009-11-28 | -866
2009-11-29 | -882
2009-11-30 | -887
2009-12-01 | -907
2009-12-02 | -920
2009-12-03 | -938
2009-12-04 | -955
2009-12-05 | -972
2009-12-06 | -989
2009-12-07 | -986
2009-12-08 | -982
2009-12-09 | -990
2009-12-10 | -999
2009-12-11 | -1016
2009-12-12 | -1037
2009-12-13 | -1050
2009-12-14 | -1061
2009-12-15 | -1076
2009-12-16 | -1098
2009-12-17 | -1107
2009-12-18 | -1126
2009-12-19 | -1141
2009-12-20 | -1165
2009-12-21 | -1174
2009-12-22 | -1183
2009-12-23 | -1197
2009-12-24 | -1215
2009-12-25 | -1234
2009-12-26 | -1245
2009-12-27 | -1259
2009-12-28 | -1274
2009-12-29 | -1291
2009-12-30 | -1302
2009-12-31 | -1292
2010-01-01 | -1299
2010-01-02 | -1318
2010-01-03 | -1335
2010-01-04 | -1340
2010-01-05 | -1357
2010-01-06 | -1373
2010-01-07 | -1386
2010-01-08 | -1402
2010-01-09 | -1388
2010-01-10 | -1334
2010-01-11 | -1277
2010-01-12 | -1237
2010-01-13 | -1215
2010-01-14 | -1201
2010-01-15 | -1192
2010-01-16 | -1193
2010-01-17 | -1202
2010-01-18 | -1212
2010-01-19 | -1229
2010-01-20 | -1240
2010-01-21 | -1238
2010-01-22 | -1211
2010-01-23 | -1177
2010-01-24 | -1173
2010-01-25 | -1178
2010-01-26 | -1187
2010-01-27 | -1201
2010-01-28 | -1215
2010-01-29 | -1227
2010-01-30 | -1244
2010-01-31 | -1260
2010-02-01 | -1279
2010-02-02 | -1296
2010-02-03 | -1312
2010-02-04 | -1331
2010-02-05 | -1348
2010-02-06 | -1366
2010-02-07 | -1387
2010-02-08 | -1407
2010-02-09 | -1428
2010-02-10 | -1446
2010-02-11 | -1461
2010-02-12 | -1479
2010-02-13 | -1493
2010-02-14 | -1504
2010-02-15 | -1522
2010-02-16 | -1533
2010-02-17 | -1548
2010-02-18 | -1555
2010-02-19 | -1558
2010-02-20 | -1569
2010-02-21 | -1584
2010-02-22 | -1602
2010-02-23 | -1623
2010-02-24 | -1647
2010-02-25 | -1669
2010-02-26 | -1694
2010-02-27 | -1716
2010-02-28 | -1738
2010-03-01 | -1747
2010-03-02 | -1794
2010-03-03 | -1823
2010-03-04 | -1853
2010-03-05 | -1874
2010-03-06 | -1894
2010-03-07 | -1915
2010-03-08 | -1937
2010-03-09 | -1959
2010-03-10 | -1979
2010-03-11 | -1977
2010-03-12 | -1991
2010-03-13 | -2004
2010-03-14 | -2008
2010-03-15 | -2030
2010-03-16 | -2052
2010-03-17 | -2063
2010-03-18 | -2069
2010-03-19 | -2083
2010-03-20 | -2103
2010-03-21 | -2120
2010-03-22 | -2139
2010-03-23 | -2159
2010-03-24 | -2176
2010-03-25 | -2194
2010-03-26 | -2212
2010-03-27 | -2230
2010-03-28 | -2248
2010-03-29 | -2267
2010-03-30 | -2289
2010-03-31 | -2308
2010-04-01 | -2327
2010-04-02 | -2350
2010-04-03 | -2374
2010-04-04 | -2381
2010-04-05 | -2383
2010-04-06 | -2403
2010-04-07 | -2413
2010-04-08 | -2426
2010-04-09 | -2443
2010-04-10 | -2462
2010-04-11 | -2479
2010-04-12 | -2499
2010-04-13 | -2518
2010-04-14 | -2535
2010-04-15 | -2553
2010-04-16 | -2573
2010-04-17 | -2590
2010-04-18 | -2609
2010-04-19 | -2626
2010-04-20 | -2647
2010-04-21 | -2665
2010-04-22 | -2689
2010-04-23 | -2706
2010-04-24 | -2719
2010-04-25 | -2729
2010-04-26 | -2722
2010-04-27 | -2681
2010-04-28 | -2672
2010-04-29 | -2669
2010-04-30 | -2679
2010-05-01 | -2680
2010-05-02 | -2677
2010-05-03 | -2679
2010-05-04 | -2694
2010-05-05 | -2689
2010-05-06 | -2696
2010-05-07 | -2703
2010-05-08 | -2709
2010-05-09 | -2717
2010-05-10 | -2727
2010-05-11 | -2734
2010-05-12 | -2746
2010-05-13 | -2749
2010-05-14 | -2747
2010-05-15 | -2751
2010-05-16 | -2758
2010-05-17 | -2761
2010-05-18 | -2763
2010-05-19 | -2770
2010-05-20 | -2775
2010-05-21 | -2784
2010-05-22 | -2793
2010-05-23 | -2803
2010-05-24 | -2812
2010-05-25 | -2809
2010-05-26 | -2754
2010-05-27 | -2643
2010-05-28 | -2591
2010-05-29 | -2560
2010-05-30 | -2526
2010-05-31 | -2485
2010-06-01 | -2464
2010-06-02 | -2452
2010-06-03 | -2444
2010-06-04 | -2437
2010-06-05 | -2434
2010-06-06 | -2428
2010-06-07 | -2391
2010-06-08 | -2295
2010-06-09 | -2250
2010-06-10 | -2229
2010-06-11 | -2209
2010-06-12 | -2169
2010-06-13 | -2141
2010-06-14 | -2117
2010-06-15 | -2055
2010-06-16 | -1986
2010-06-17 | -1979
2010-06-18 | -1959
2010-06-19 | -1936
2010-06-20 | -1888
2010-06-21 | -1826
2010-06-22 | -1762
2010-06-23 | -1710
2010-06-24 | -1680
2010-06-25 | -1656
2010-06-26 | -1640
2010-06-27 | -1626
2010-06-28 | -1615
2010-06-29 | -1606
2010-06-30 | -1594
2010-07-01 | -1584
2010-07-02 | -1573
2010-07-03 | -1564
2010-07-04 | -1559
2010-07-05 | -1552
2010-07-06 | -1548
2010-07-07 | -1546
2010-07-08 | -1541
2010-07-09 | -1533
2010-07-10 | -1528
2010-07-11 | -1525
2010-07-12 | -1525
2010-07-13 | -1522
2010-07-14 | -1522
2010-07-15 | -1523
2010-07-16 | -1525
2010-07-17 | -1525
2010-07-18 | -1525
2010-07-19 | -1524
2010-07-20 | -1523
2010-07-21 | -1520
2010-07-22 | -1529
2010-07-23 | -1532
2010-07-24 | -1536
2010-07-25 | -1541
2010-07-26 | -1542
2010-07-27 | -1541
2010-07-28 | -1537
2010-07-29 | -1537
2010-07-30 | -1537
2010-07-31 | -1539
2010-08-01 | -1528
2010-08-02 | -1411
2010-08-03 | -1183
2010-08-04 | -1125
2010-08-05 | -1113
2010-08-06 | -1107
2010-08-07 | -1103
2010-08-08 | -1099
2010-08-09 | -1098
2010-08-10 | -1102
2010-08-11 | -1110
2010-08-12 | -1120
2010-08-13 | -1120
2010-08-14 | -1098
2010-08-15 | -1070
2010-08-16 | -1060
2010-08-17 | -1058
2010-08-18 | -1037
2010-08-19 | -968
2010-08-20 | -915
2010-08-21 | -903
2010-08-22 | -902
2010-08-23 | -903
2010-08-24 | -905
2010-08-25 | -906
2010-08-26 | -910
2010-08-27 | -922
2010-08-28 | -933
2010-08-29 | -942
2010-08-30 | -917
2010-08-31 | -883
2010-09-01 | -882
2010-09-02 | -895
2010-09-03 | -909
2010-09-04 | -898
2010-09-05 | -897
2010-09-06 | -871
2010-09-07 | -836
2010-09-08 | -820
2010-09-09 | -817
2010-09-10 | -819
2010-09-11 | -825
2010-09-12 | -831
2010-09-13 | -836
2010-09-14 | -845
2010-09-15 | -845
2010-09-16 | -851
2010-09-17 | -856
2010-09-18 | -868
2010-09-19 | -877
2010-09-20 | -884
2010-09-21 | -887
2010-09-22 | -881
2010-09-23 | -878
2010-09-24 | -875
2010-09-25 | -853
2010-09-26 | -814
2010-09-27 | -773
2010-09-28 | -743
2010-09-29 | -737
2010-09-30 | -733
2010-10-01 | -730
2010-10-02 | -734
2010-10-03 | -739
2010-10-04 | -752
2010-10-05 | -760
2010-10-06 | -771
2010-10-07 | -772
2010-10-08 | -771
2010-10-09 | -749
2010-10-10 | -706
2010-10-11 | -678
2010-10-12 | -644
2010-10-13 | -618
2010-10-14 | -603
2010-10-15 | -600
2010-10-16 | -603
2010-10-17 | -616
2010-10-18 | -609
2010-10-19 | -614
2010-10-20 | -598
2010-10-21 | -570
2010-10-22 | -495
2010-10-23 | -447
2010-10-24 | -428
2010-10-25 | -423
2010-10-26 | -423
2010-10-27 | -419
2010-10-28 | -415
2010-10-29 | -407
2010-10-30 | -407
2010-10-31 | -412
2010-11-01 | -418
2010-11-02 | -422
2010-11-03 | -426
2010-11-04 | -435
2010-11-05 | -442
2010-11-06 | -445
2010-11-07 | -448
2010-11-08 | -453
2010-11-09 | -460
2010-11-10 | -470
2010-11-11 | -481
2010-11-12 | -494
2010-11-13 | -512
2010-11-14 | -532
2010-11-15 | -534
2010-11-16 | -552
2010-11-17 | -559
2010-11-18 | -564
2010-11-19 | -576
2010-11-20 | -584
2010-11-21 | -588
2010-11-22 | -584
2010-11-23 | -592
2010-11-24 | -611
2010-11-25 | -634
2010-11-26 | -656
2010-11-27 | -682
2010-11-28 | -704
2010-11-29 | -732
2010-11-30 | -763
2010-12-01 | -790
2010-12-02 | -817
2010-12-03 | -836
2010-12-04 | -854
2010-12-05 | -878
2010-12-06 | -885
2010-12-07 | -898
2010-12-08 | -915
2010-12-09 | -928
2010-12-10 | -939
2010-12-11 | -950
2010-12-12 | -959
2010-12-13 | -980
2010-12-14 | -989
2010-12-15 | -984
2010-12-16 | -1013
2010-12-17 | -1046
2010-12-18 | -1085
2010-12-19 | -1118
2010-12-20 | -1156
2010-12-21 | -1187
2010-12-22 | -1215
2010-12-23 | -1239
2010-12-24 | -1254
2010-12-25 | -1272
2010-12-26 | -1296
2010-12-27 | -1310
2010-12-28 | -1260
2010-12-29 | -1141
2010-12-30 | -1111
2010-12-31 | -1112
2011-01-01 | -1117
2011-01-02 | -1128
2011-01-03 | -1104
2011-01-04 | -1063
2011-01-05 | -1054
2011-01-06 | -1053
2011-01-07 | -1050
2011-01-08 | -1046
2011-01-09 | -1055
2011-01-10 | -1065
2011-01-11 | -1073
2011-01-12 | -1089
2011-01-13 | -1098
2011-01-14 | -1106
2011-01-15 | -1115
2011-01-16 | -1128
2011-01-17 | -1136
2011-01-18 | -1152
2011-01-19 | -1153
2011-01-20 | -1151
2011-01-21 | -1167
2011-01-22 | -1182
2011-01-23 | -1197
2011-01-24 | -1218
2011-01-25 | -1235
2011-01-26 | -1259
2011-01-27 | -1280
2011-01-28 | -1294
2011-01-29 | -1313
2011-01-30 | -1315
2011-01-31 | -1320
2011-02-01 | -1300
2011-02-02 | -1295
2011-02-03 | -1275
2011-02-04 | -1262
2011-02-05 | -1261
2011-02-06 | -1237
2011-02-07 | -1027
2011-02-08 | -901
2011-02-09 | -880
2011-02-10 | -873
2011-02-11 | -870
2011-02-12 | -872
2011-02-13 | -871
2011-02-14 | -850
2011-02-15 | -839
2011-02-16 | -827
2011-02-17 | -827
2011-02-18 | -831
2011-02-19 | -837
2011-02-20 | -841
2011-02-21 | -849
2011-02-22 | -857
2011-02-23 | -858
2011-02-24 | -857
2011-02-25 | -860
2011-02-26 | -864
2011-02-27 | -871
2011-02-28 | -880
2011-03-01 | -887
2011-03-02 | -899
2011-03-03 | -912
2011-03-04 | -925
2011-03-05 | -939
2011-03-06 | -947
2011-03-07 | -948
2011-03-08 | -951
2011-03-09 | -957
2011-03-10 | -963
2011-03-11 | -965
2011-03-12 | -967
2011-03-13 | -971
2011-03-14 | -974
2011-03-15 | -976
2011-03-16 | -965
2011-03-17 | -960
2011-03-18 | -960
2011-03-19 | -965
2011-03-20 | -968
2011-03-21 | -974
2011-03-22 | -982
2011-03-23 | -983
2011-03-24 | -948
2011-03-25 | -942
2011-03-26 | -942
2011-03-27 | -944
2011-03-28 | -953
2011-03-29 | -947
2011-03-30 | -946
2011-03-31 | -948
2011-04-01 | -948
2011-04-02 | -946
2011-04-03 | -949
2011-04-04 | -950
2011-04-05 | -951
2011-04-06 | -946
2011-04-07 | -861
2011-04-08 | -579
2011-04-09 | -342
2011-04-10 | -275
2011-04-11 | -249
2011-04-12 | -246
2011-04-13 | -249
2011-04-14 | -250
2011-04-15 | -251
2011-04-16 | -242
2011-04-17 | -227
2011-04-18 | -226
2011-04-19 | -228
2011-04-20 | -228
2011-04-21 | -230
2011-04-22 | -230
2011-04-23 | -231
2011-04-24 | -231
2011-04-25 | -228
2011-04-26 | -223
2011-04-27 | -221
2011-04-28 | -221
2011-04-29 | -222
2011-04-30 | -222
2011-05-01 | -224
2011-05-02 | -226
2011-05-03 | -228
2011-05-04 | -218
2011-05-05 | -200
2011-05-06 | -195
2011-05-07 | -184
2011-05-08 | -112
2011-05-09 | 4
2011-05-10 | 35
2011-05-11 | 41
2011-05-12 | 43
2011-05-13 | 40
2011-05-14 | 36
2011-05-15 | 36
2011-05-16 | 40
2011-05-17 | 43
2011-05-18 | 55
2011-05-19 | 70
2011-05-20 | 105
2011-05-21 | 106
2011-05-22 | 99
2011-05-23 | 90
2011-05-24 | 83
2011-05-25 | 74
2011-05-26 | 66
2011-05-27 | 58
2011-05-28 | 49
2011-05-29 | 42
2011-05-30 | 32
2011-05-31 | 24
2011-06-01 | 17
2011-06-02 | 13
2011-06-03 | 9
2011-06-04 | 15
2011-06-05 | 20
2011-06-06 | 20
2011-06-07 | 22
2011-06-08 | 25
2011-06-09 | 24
2011-06-10 | 17
2011-06-11 | 9
2011-06-12 | 5
2011-06-13 | 1
2011-06-14 | 2
2011-06-15 | -2
2011-06-16 | 1
2011-06-17 | 0
2011-06-18 | -3
2011-06-19 | -13
2011-06-20 | -13
2011-06-21 | -3
2011-06-22 | -5
2011-06-23 | -12
2011-06-24 | -17
2011-06-25 | -22
2011-06-26 | -20
2011-06-27 | -8
2011-06-28 | -8
2011-06-29 | -12
2011-06-30 | -15
2011-07-01 | -18
2011-07-02 | -18
2011-07-03 | -23
2011-07-04 | -32
2011-07-05 | -49
2011-07-06 | -66
2011-07-07 | -83
2011-07-08 | -97
2011-07-09 | -115
2011-07-10 | -121
2011-07-11 | -127
2011-07-12 | -128
2011-07-13 | -142
2011-07-14 | -153
2011-07-15 | -155
2011-07-16 | -149
2011-07-17 | -28
2011-07-18 | 18
2011-07-19 | 26
2011-07-20 | 27
2011-07-21 | 24
2011-07-22 | 19
2011-07-23 | 11
2011-07-24 | 9
2011-07-25 | 10
2011-07-26 | 22
2011-07-27 | 15
2011-07-28 | -3
2011-07-29 | -14
2011-07-30 | 19
2011-07-31 | 42
2011-08-01 | 40
2011-08-02 | 28
2011-08-03 | 20
2011-08-04 | 15
2011-08-05 | 11
2011-08-06 | 11
2011-08-07 | 32
2011-08-08 | 33
2011-08-09 | 32
2011-08-10 | 24
2011-08-11 | 14
2011-08-12 | 21
2011-08-13 | 22
2011-08-14 | 16
2011-08-15 | 24
2011-08-16 | 19
2011-08-17 | 12
2011-08-18 | 4
2011-08-19 | -3
2011-08-20 | -11
2011-08-21 | -25
2011-08-22 | -41
2011-08-23 | -59
2011-08-24 | -44
2011-08-25 | -31
2011-08-26 | -7
2011-08-27 | 21
2011-08-28 | 92
2011-08-29 | 123
2011-08-30 | 135
2011-08-31 | 164
2011-09-01 | 163
2011-09-02 | 148
2011-09-03 | 137
2011-09-04 | 131
2011-09-05 | 127
2011-09-06 | 122
2011-09-07 | 114
2011-09-08 | 103
2011-09-09 | 102
2011-09-10 | 97
2011-09-11 | 95
2011-09-12 | 112
2011-09-13 | 186
2011-09-14 | 183
2011-09-15 | 168
2011-09-16 | 173
2011-09-17 | 167
2011-09-18 | 154
2011-09-19 | 140
2011-09-20 | 144
2011-09-21 | 137
2011-09-22 | 135
2011-09-23 | 130
2011-09-24 | 135
2011-09-25 | 142
2011-09-26 | 130
2011-09-27 | 108
2011-09-28 | 101
2011-09-29 | 89
2011-09-30 | 77
2011-10-01 | 60
2011-10-02 | 45
2011-10-03 | 34
2011-10-04 | 22
2011-10-05 | 9
2011-10-06 | 4
2011-10-07 | -6
2011-10-08 | -18
2011-10-09 | -31
2011-10-10 | -50
2011-10-11 | -77
2011-10-12 | -97
2011-10-13 | -119
2011-10-14 | -140
2011-10-15 | -162
2011-10-16 | -182
2011-10-17 | -205
2011-10-18 | -168
2011-10-19 | -20
2011-10-20 | 39
2011-10-21 | 211
2011-10-22 | 212
2011-10-23 | 48
2011-10-24 | 6
2011-10-25 | -5
2011-10-26 | 21
2011-10-27 | 30
2011-10-28 | 48
2011-10-29 | 185
2011-10-30 | 49
2011-10-31 | 0
2011-11-01 | -23
2011-11-02 | -30
2011-11-03 | -29
2011-11-04 | -35
2011-11-05 | -44
2011-11-06 | -43
2011-11-07 | -28
2011-11-08 | -32
2011-11-09 | -47
2011-11-10 | -60
2011-11-11 | -74
2011-11-12 | -85
2011-11-13 | -90
2011-11-14 | -104
2011-11-15 | -126
2011-11-16 | -141
2011-11-17 | -159
2011-11-18 | -178
2011-11-19 | -174
2011-11-20 | -157
2011-11-21 | -73
2011-11-22 | -28
2011-11-23 | -6
2011-11-24 | 6
2011-11-25 | 7
2011-11-26 | 6
2011-11-27 | 2
2011-11-28 | -24
2011-11-29 | -39
2011-11-30 | -56
2011-12-01 | -77
2011-12-02 | -105
2011-12-03 | -137
2011-12-04 | -166
2011-12-05 | -197
2011-12-06 | -229
2011-12-07 | -246
2011-12-08 | -263
2011-12-09 | -280
2011-12-10 | -303
2011-12-11 | -324
2011-12-12 | -344
2011-12-13 | -368
2011-12-14 | -390
2011-12-15 | -414
2011-12-16 | -424
2011-12-17 | -442
2011-12-18 | -463
2011-12-19 | -485
2011-12-20 | -505
2011-12-21 | -527
2011-12-22 | -539
2011-12-23 | -552
2011-12-24 | -562
2011-12-25 | -573
2011-12-26 | -585
2011-12-27 | -603
2011-12-28 | -614
2011-12-29 | -630
2011-12-30 | -643
2011-12-31 | -654
2012-01-01 | -669
2012-01-02 | -689
2012-01-03 | -705
2012-01-04 | -721
2012-01-05 | -744
2012-01-06 | -754
2012-01-07 | -767
2012-01-08 | -783
2012-01-09 | -798
2012-01-10 | -818
2012-01-11 | -831
2012-01-12 | -836
2012-01-13 | -781
2012-01-14 | -522
2012-01-15 | -442
2012-01-16 | -423
2012-01-17 | -429
2012-01-18 | -440
2012-01-19 | -450
2012-01-20 | -458
2012-01-21 | -468
2012-01-22 | -477
2012-01-23 | -487
2012-01-24 | -496
2012-01-25 | -507
2012-01-26 | -517
2012-01-27 | -528
2012-01-28 | -536
2012-01-29 | -542
2012-01-30 | -550
2012-01-31 | -553
2012-02-01 | -569
2012-02-02 | -583
2012-02-03 | -602
2012-02-04 | -620
2012-02-05 | -635
2012-02-06 | -654
2012-02-07 | -675
2012-02-08 | -697
2012-02-09 | -717
2012-02-10 | -737
2012-02-11 | -754
2012-02-12 | -775
2012-02-13 | -796
2012-02-14 | -818
2012-02-15 | -838
2012-02-16 | -856
2012-02-17 | -876
2012-02-18 | -891
2012-02-19 | -913
2012-02-20 | -934
2012-02-21 | -950
2012-02-22 | -956
2012-02-23 | -916
2012-02-24 | -695
2012-02-25 | -618
2012-02-26 | -599
2012-02-27 | -599
2012-02-28 | -605
2012-02-29 | -612
2012-03-01 | -581
2012-03-02 | -529
2012-03-03 | -490
2012-03-04 | -409
2012-03-05 | -352
2012-03-06 | -336
2012-03-07 | -332
2012-03-08 | -332
2012-03-09 | -333
2012-03-10 | -335
2012-03-11 | -323
2012-03-12 | -227
2012-03-13 | -184
2012-03-14 | -175
2012-03-15 | -172
2012-03-16 | -132
2012-03-17 | -122
2012-03-18 | -122
2012-03-19 | -120
2012-03-20 | -116
2012-03-21 | -121
2012-03-22 | -127
2012-03-23 | -133
2012-03-24 | -129
2012-03-25 | -153
2012-03-26 | -163
2012-03-27 | -173
2012-03-28 | -187
2012-03-29 | -193
2012-03-30 | -205
2012-03-31 | -218
2012-04-01 | -234
2012-04-02 | -248
2012-04-03 | -264
2012-04-04 | -282
2012-04-05 | -299
2012-04-06 | -317
2012-04-07 | -335
2012-04-08 | -355
2012-04-09 | -372
2012-04-10 | -391
2012-04-11 | -406
2012-04-12 | -421
2012-04-13 | -438
2012-04-14 | -456
2012-04-15 | -474
2012-04-16 | -492
2012-04-17 | -501
2012-04-18 | -509
2012-04-19 | -517
2012-04-20 | -525
2012-04-21 | -533
2012-04-22 | -541
2012-04-23 | -549
2012-04-24 | -557
2012-04-25 | -565
2012-04-26 | -574
2012-04-27 | -582
2012-04-28 | -590
2012-04-29 | -598
2012-04-30 | -606
2012-05-01 | -614
2012-05-02 | -622
2012-05-03 | -630
2012-05-04 | -638
2012-05-05 | -646
2012-05-06 | -655
2012-05-07 | -663
2012-05-08 | -671
2012-05-09 | -679
2012-05-10 | -687
2012-05-11 | -695
2012-05-12 | -703
2012-05-13 | -711
2012-05-14 | -718
2012-05-15 | -726
2012-05-16 | -733
2012-05-17 | -736
2012-05-18 | -729
2012-05-19 | -721
2012-05-20 | -713
2012-05-21 | -706
2012-05-22 | -698
2012-05-23 | -692
2012-05-24 | -691
2012-05-25 | -691
2012-05-26 | -691
2012-05-27 | -691
2012-05-28 | -689
2012-05-29 | -689
2012-05-30 | -689
2012-05-31 | -688
2012-06-01 | -682
2012-06-02 | -683
2012-06-03 | -682
2012-06-04 | -677
2012-06-05 | -680
2012-06-06 | -680
2012-06-07 | -684
2012-06-08 | -692
2012-06-09 | -699
2012-06-10 | -703
2012-06-11 | -705
2012-06-12 | -696
2012-06-13 | -684
2012-06-14 | -627
2012-06-15 | -595
2012-06-16 | -587
2012-06-17 | -589
2012-06-18 | -594
2012-06-19 | -598
2012-06-20 | -601
2012-06-21 | -595
2012-06-22 | -591
2012-06-23 | -584
2012-06-24 | -547
2012-06-25 | -531
2012-06-26 | -528
2012-06-27 | -527
2012-06-28 | -535
2012-06-29 | -538
2012-06-30 | -547
2012-07-01 | -561
2012-07-02 | -577
2012-07-03 | -591
2012-07-04 | -606
2012-07-05 | -624
2012-07-06 | -641
2012-07-07 | -660
2012-07-08 | -675
2012-07-09 | -683
2012-07-10 | -696
2012-07-11 | -712
2012-07-12 | -726
2012-07-13 | -729
2012-07-14 | -681
2012-07-15 | -617
2012-07-16 | -565
2012-07-17 | -548
2012-07-18 | -543
2012-07-19 | -544
2012-07-20 | -548
2012-07-21 | -557
2012-07-22 | -568
2012-07-23 | -577
2012-07-24 | -588
2012-07-25 | -602
2012-07-26 | -616
2012-07-27 | -631
2012-07-28 | -649
2012-07-29 | -667
2012-07-30 | -679
2012-07-31 | -677
2012-08-01 | -667
2012-08-02 | -673
2012-08-03 | -684
2012-08-04 | -701
2012-08-05 | -717
2012-08-06 | -730
2012-08-07 | -743
2012-08-08 | -759
2012-08-09 | -777
2012-08-10 | -796
2012-08-11 | -816
2012-08-12 | -837
2012-08-13 | -853
2012-08-14 | -864
2012-08-15 | -874
2012-08-16 | -888
2012-08-17 | -906
2012-08-18 | -926
2012-08-19 | -947
2012-08-20 | -966
2012-08-21 | -984
2012-08-22 | -998
2012-08-23 | -1015
2012-08-24 | -1030
2012-08-25 | -1046
2012-08-26 | -1064
2012-08-27 | -1079
2012-08-28 | -1095
2012-08-29 | -1109
2012-08-30 | -1126
2012-08-31 | -1141
2012-09-01 | -1159
2012-09-02 | -1175
2012-09-03 | -1186
2012-09-04 | -1181
2012-09-05 | -1174
2012-09-06 | -1176
2012-09-07 | -1178
2012-09-08 | -1188
2012-09-09 | -1201
2012-09-10 | -1215
2012-09-11 | -1218
2012-09-12 | -1221
2012-09-13 | -1223
2012-09-14 | -1218
2012-09-15 | -1198
2012-09-16 | -1182
2012-09-17 | -1169
2012-09-18 | -1159
2012-09-19 | -1155
2012-09-20 | -1156
2012-09-21 | -1160
2012-09-22 | -1167
2012-09-23 | -1174
2012-09-24 | -1184
2012-09-25 | -1194
2012-09-26 | -1205
2012-09-27 | -1204
2012-09-28 | -1200
2012-09-29 | -1202
2012-09-30 | -1209
2012-10-01 | -1212
2012-10-02 | -1205
2012-10-03 | -1201
2012-10-04 | -1200
2012-10-05 | -1200
2012-10-06 | -1194
2012-10-07 | -1187
2012-10-08 | -1171
2012-10-09 | -1164
2012-10-10 | -1163
2012-10-11 | -1164
2012-10-12 | -1158
2012-10-13 | -1148
2012-10-14 | -1128
2012-10-15 | -1110
2012-10-16 | -1098
2012-10-17 | -1091
2012-10-18 | -1065
2012-10-19 | -956
2012-10-20 | -879
2012-10-21 | -820
2012-10-22 | -761
2012-10-23 | -714
2012-10-24 | -671
2012-10-25 | -633
2012-10-26 | -595
2012-10-27 | -574
2012-10-28 | -558
2012-10-29 | -548
2012-10-30 | -541
2012-10-31 | -537
2012-11-01 | -539
2012-11-02 | -541
2012-11-03 | -530
2012-11-04 | -513
2012-11-05 | -481
2012-11-06 | -452
2012-11-07 | -436
2012-11-08 | -431
2012-11-09 | -432
2012-11-10 | -430
2012-11-11 | -424
2012-11-12 | -400
2012-11-13 | -385
2012-11-14 | -382
2012-11-15 | -361
2012-11-16 | -336
2012-11-17 | -314
2012-11-18 | -261
2012-11-19 | -211
2012-11-20 | -193
2012-11-21 | -180
2012-11-22 | -176
2012-11-23 | -175
2012-11-24 | -173
2012-11-25 | -175
2012-11-26 | -178
2012-11-27 | -181
2012-11-28 | -196
2012-11-29 | -198
2012-11-30 | -195
2012-12-01 | -189
2012-12-02 | -182
2012-12-03 | -181
2012-12-04 | -185
2012-12-05 | -192
2012-12-06 | -197
2012-12-07 | -195
2012-12-08 | -174
2012-12-09 | -160
2012-12-10 | -160
2012-12-11 | -167
2012-12-12 | -176
2012-12-13 | -184
2012-12-14 | -195
2012-12-15 | -204
2012-12-16 | -216
2012-12-17 | -227
2012-12-18 | -231
2012-12-19 | -240
2012-12-20 | -252
2012-12-21 | -267
2012-12-22 | -280
2012-12-23 | -292
2012-12-24 | -305
2012-12-25 | -317
2012-12-26 | -335
2012-12-27 | -350
2012-12-28 | -364
2012-12-29 | -375
2012-12-30 | -381
2012-12-31 | -379
2013-01-01 | -384
2013-01-02 | -377
2013-01-03 | -299
2013-01-04 | -246
2013-01-05 | -236
2013-01-06 | -245
2013-01-07 | -252
2013-01-08 | -254
2013-01-09 | -255
2013-01-10 | -245
2013-01-11 | -238
2013-01-12 | -245
2013-01-13 | -247
2013-01-14 | -244
2013-01-15 | -240
2013-01-16 | -240
2013-01-17 | -228
2013-01-18 | -202
2013-01-19 | -195
2013-01-20 | -197
2013-01-21 | -207
2013-01-22 | -215
2013-01-23 | -224
2013-01-24 | -232
2013-01-25 | -241
2013-01-26 | -251
2013-01-27 | -265
2013-01-28 | -277
2013-01-29 | -289
2013-01-30 | -303
2013-01-31 | -318
2013-02-01 | -336
2013-02-02 | -352
2013-02-03 | -366
2013-02-04 | -363
2013-02-05 | -335
2013-02-06 | -321
2013-02-07 | -325
2013-02-08 | -335
2013-02-09 | -348
2013-02-10 | -360
2013-02-11 | -374
2013-02-12 | -390
2013-02-13 | -405
2013-02-14 | -421
2013-02-15 | -435
2013-02-16 | -447
2013-02-17 | -463
2013-02-18 | -478
2013-02-19 | -494
2013-02-20 | -510
2013-02-21 | -533
2013-02-22 | -555
2013-02-23 | -574
2013-02-24 | -591
2013-02-25 | -611
2013-02-26 | -636
2013-02-27 | -663
2013-02-28 | -692
2013-03-01 | -727
2013-03-02 | -764
2013-03-03 | -800
2013-03-04 | -841
2013-03-05 | -876
2013-03-06 | -910
2013-03-07 | -944
2013-03-08 | -977
2013-03-09 | -1012
2013-03-10 | -1044
2013-03-11 | -1080
2013-03-12 | -1114
2013-03-13 | -1149
2013-03-14 | -1182
2013-03-15 | -1216
2013-03-16 | -1250
2013-03-17 | -1275
2013-03-18 | -1285
2013-03-19 | -1315
2013-03-20 | -1350
2013-03-21 | -1383
2013-03-22 | -1416
2013-03-23 | -1446
2013-03-24 | -1480
2013-03-25 | -1516
2013-03-26 | -1554
2013-03-27 | -1589
2013-03-28 | -1624
2013-03-29 | -1658
2013-03-30 | -1697
2013-03-31 | -1735
2013-04-01 | -1770
2013-04-02 | -1807
2013-04-03 | -1844
2013-04-04 | -1881
2013-04-05 | -1915
2013-04-06 | -1947
2013-04-07 | -1983
2013-04-08 | -2018
2013-04-09 | -2049
2013-04-10 | -2076
2013-04-11 | -2099
2013-04-12 | -2116
2013-04-13 | -2134
2013-04-14 | -2155
2013-04-15 | -2176
2013-04-16 | -2196
2013-04-17 | -2219
2013-04-18 | -2239
2013-04-19 | -2258
2013-04-20 | -2274
2013-04-21 | -2298
2013-04-22 | -2323
2013-04-23 | -2338
2013-04-24 | -2323
2013-04-25 | -2295
2013-04-26 | -2298
2013-04-27 | -2308
2013-04-28 | -2312
2013-04-29 | -2323
2013-04-30 | -2333
2013-05-01 | -2346
2013-05-02 | -2362
2013-05-03 | -2375
2013-05-04 | -2391
2013-05-05 | -2388
2013-05-06 | -2322
2013-05-07 | -2286
2013-05-08 | -2283
2013-05-09 | -2283
2013-05-10 | -2275
2013-05-11 | -2263
2013-05-12 | -2257
2013-05-13 | -2256
2013-05-14 | -2264
2013-05-15 | -2278
2013-05-16 | -2293
2013-05-17 | -2312
2013-05-18 | -2329
2013-05-19 | -2346
2013-05-20 | -2367
2013-05-21 | -2385
2013-05-22 | -2406
2013-05-23 | -2423
2013-05-24 | -2435
2013-05-25 | -2450
2013-05-26 | -2467
2013-05-27 | -2481
2013-05-28 | -2489
2013-05-29 | -2494
2013-05-30 | -2503
2013-05-31 | -2507
2013-06-01 | -2498
2013-06-02 | -2444
2013-06-03 | -2265
2013-06-04 | -2158
2013-06-05 | -2120
2013-06-06 | -2103
2013-06-07 | -2094
2013-06-08 | -2092
2013-06-09 | -2090
2013-06-10 | -2087
2013-06-11 | -2090
2013-06-12 | -2096
2013-06-13 | -2100
2013-06-14 | -2095
2013-06-15 | -2082
2013-06-16 | -2014
2013-06-17 | -1911
2013-06-18 | -1818
2013-06-19 | -1758
2013-06-20 | -1701
2013-06-21 | -1663
2013-06-22 | -1640
2013-06-23 | -1622
2013-06-24 | -1588
2013-06-25 | -1535
2013-06-26 | -1427
2013-06-27 | -1277
2013-06-28 | -1166
2013-06-29 | -1097
2013-06-30 | -1055
2013-07-01 | -1018
2013-07-02 | -969
2013-07-03 | -868
2013-07-04 | -742
2013-07-05 | -677
2013-07-06 | -619
2013-07-07 | -571
2013-07-08 | -561
2013-07-09 | -514
2013-07-10 | -494
2013-07-11 | -485
2013-07-12 | -480
2013-07-13 | -476
2013-07-14 | -468
2013-07-15 | -456
2013-07-16 | -442
2013-07-17 | -431
2013-07-18 | -417
2013-07-19 | -393
2013-07-20 | -368
2013-07-21 | -347
2013-07-22 | -325
2013-07-23 | -292
2013-07-24 | -277
2013-07-25 | -270
2013-07-26 | -269
2013-07-27 | -271
2013-07-28 | -275
2013-07-29 | -277
2013-07-30 | -280
2013-07-31 | -289
2013-08-01 | -299
2013-08-02 | -307
2013-08-03 | -317
2013-08-04 | -327
2013-08-05 | -336
2013-08-06 | -347
2013-08-07 | -361
2013-08-08 | -372
2013-08-09 | -386
2013-08-10 | -399
2013-08-11 | -415
2013-08-12 | -427
2013-08-13 | -435
2013-08-14 | -449
2013-08-15 | -462
2013-08-16 | -476
2013-08-17 | -490
2013-08-18 | -505
2013-08-19 | -519
2013-08-20 | -539
2013-08-21 | -557
2013-08-22 | -576
2013-08-23 | -594
2013-08-24 | -612
2013-08-25 | -630
2013-08-26 | -651
2013-08-27 | -670
2013-08-28 | -688
2013-08-29 | -698
2013-08-30 | -706
2013-08-31 | -717
2013-09-01 | -733
2013-09-02 | -751
2013-09-03 | -767
2013-09-04 | -772
2013-09-05 | -766
2013-09-06 | -764
2013-09-07 | -762
2013-09-08 | -750
2013-09-09 | -733
2013-09-10 | -720
2013-09-11 | -687
2013-09-12 | -670
2013-09-13 | -669
2013-09-14 | -674
2013-09-15 | -678
2013-09-16 | -686
2013-09-17 | -691
2013-09-18 | -698
2013-09-19 | -705
2013-09-20 | -709
2013-09-21 | -715
2013-09-22 | -723
2013-09-23 | -734
2013-09-24 | -743
2013-09-25 | -755
2013-09-26 | -768
2013-09-27 | -773
2013-09-28 | -782
2013-09-29 | -785
2013-09-30 | -791
2013-10-01 | -797
2013-10-02 | -804
2013-10-03 | -806
2013-10-04 | -807
2013-10-05 | -800
2013-10-06 | -794
2013-10-07 | -798
2013-10-08 | -801
2013-10-09 | -807
2013-10-10 | -810
2013-10-11 | -805
2013-10-12 | -794
2013-10-13 | -786
2013-10-14 | -774
2013-10-15 | -738
2013-10-16 | -712
2013-10-17 | -697
2013-10-18 | -680
2013-10-19 | -658
2013-10-20 | -651
2013-10-21 | -649
2013-10-22 | -639
2013-10-23 | -625
2013-10-24 | -612
2013-10-25 | -605
2013-10-26 | -605
2013-10-27 | -606
2013-10-28 | -606
2013-10-29 | -609
2013-10-30 | -613
2013-10-31 | -617
2013-11-01 | -612
2013-11-02 | -610
2013-11-03 | -612
2013-11-04 | -617
2013-11-05 | -619
2013-11-06 | -620
2013-11-07 | -623
2013-11-08 | -627
2013-11-09 | -631
2013-11-10 | -636
2013-11-11 | -635
2013-11-12 | -637
2013-11-13 | -643
2013-11-14 | -650
2013-11-15 | -656
2013-11-16 | -664
2013-11-17 | -671
2013-11-18 | -677
2013-11-19 | -684
2013-11-20 | -695
2013-11-21 | -704
2013-11-22 | -714
2013-11-23 | -723
2013-11-24 | -733
2013-11-25 | -736
2013-11-26 | -738
2013-11-27 | -747
2013-11-28 | -760
2013-11-29 | -773
2013-11-30 | -784
2013-12-01 | -793
2013-12-02 | -800
2013-12-03 | -809
2013-12-04 | -819
2013-12-05 | -829
2013-12-06 | -838
2013-12-07 | -849
2013-12-08 | -861
2013-12-09 | -871
2013-12-10 | -881
2013-12-11 | -890
2013-12-12 | -902
2013-12-13 | -911
2013-12-14 | -923
2013-12-15 | -934
2013-12-16 | -943
2013-12-17 | -954
2013-12-18 | -966
2013-12-19 | -978
2013-12-20 | -986
2013-12-21 | -976
2013-12-22 | -930
2013-12-23 | -907
2013-12-24 | -888
2013-12-25 | -833
2013-12-26 | -709
2013-12-27 | -658
2013-12-28 | -651
2013-12-29 | -655
2013-12-30 | -654
2013-12-31 | -638
2014-01-01 | -634
2014-01-02 | -635
2014-01-03 | -640
2014-01-04 | -645
2014-01-05 | -654
2014-01-06 | -661
2014-01-07 | -658
2014-01-08 | -607
2014-01-09 | -509
2014-01-10 | -465
2014-01-11 | -449
2014-01-12 | -438
2014-01-13 | -415
2014-01-14 | -389
2014-01-15 | -379
2014-01-16 | -374
2014-01-17 | -365
2014-01-18 | -349
2014-01-19 | -341
2014-01-20 | -337
2014-01-21 | -338
2014-01-22 | -340
2014-01-23 | -346
2014-01-24 | -348
2014-01-25 | -352
2014-01-26 | -354
2014-01-27 | -353
2014-01-28 | -354
2014-01-29 | -359
2014-01-30 | -366
2014-01-31 | -372
2014-02-01 | -381
2014-02-02 | -388
2014-02-03 | -399
2014-02-04 | -417
2014-02-05 | -438
2014-02-06 | -458
2014-02-07 | -481
2014-02-08 | -504
2014-02-09 | -525
2014-02-10 | -548
2014-02-11 | -569
2014-02-12 | -578
2014-02-13 | -550
2014-02-14 | -380
2014-02-15 | -304
2014-02-16 | -299
2014-02-17 | -314
2014-02-18 | -333
2014-02-19 | -356
2014-02-20 | -382
2014-02-21 | -409
2014-02-22 | -440
2014-02-23 | -470
2014-02-24 | -499
2014-02-25 | -529
2014-02-26 | -560
2014-02-27 | -591
2014-02-28 | -617
2014-03-01 | -634
2014-03-02 | -652
2014-03-03 | -637
2014-03-04 | -530
2014-03-05 | -442
2014-03-06 | -427
2014-03-07 | -433
2014-03-08 | -439
2014-03-09 | -450
2014-03-10 | -465
2014-03-11 | -484
2014-03-12 | -505
2014-03-13 | -529
2014-03-14 | -552
2014-03-15 | -574
2014-03-16 | -600
2014-03-17 | -627
2014-03-18 | -636
2014-03-19 | -652
2014-03-20 | -678
2014-03-21 | -704
2014-03-22 | -731
2014-03-23 | -760
2014-03-24 | -789
2014-03-25 | -813
2014-03-26 | -830
2014-03-27 | -856
2014-03-28 | -883
2014-03-29 | -909
2014-03-30 | -938
2014-03-31 | -966
2014-04-01 | -987
2014-04-02 | -1006
2014-04-03 | -1026
2014-04-04 | -1043
2014-04-05 | -1050
2014-04-06 | -1059
2014-04-07 | -1074
2014-04-08 | -1086
2014-04-09 | -1108
2014-04-10 | -1124
2014-04-11 | -1143
2014-04-12 | -1156
2014-04-13 | -1162
2014-04-14 | -1181
2014-04-15 | -1198
2014-04-16 | -1204
2014-04-17 | -1207
2014-04-18 | -1214
2014-04-19 | -1232
2014-04-20 | -1247
2014-04-21 | -1258
2014-04-22 | -1262
2014-04-23 | -1270
2014-04-24 | -1281
2014-04-25 | -1292
2014-04-26 | -1289
2014-04-27 | -1293
2014-04-28 | -1285
2014-04-29 | -1212
2014-04-30 | -1188
2014-05-01 | -1190
2014-05-02 | -1197
2014-05-03 | -1213
2014-05-04 | -1229
2014-05-05 | -1246
2014-05-06 | -1262
2014-05-07 | -1275
2014-05-08 | -1254
2014-05-09 | -1244
2014-05-10 | -1241
2014-05-11 | -1244
2014-05-12 | -1253
2014-05-13 | -1264
2014-05-14 | -1275
2014-05-15 | -1290
2014-05-16 | -1305
2014-05-17 | -1323
2014-05-18 | -1339
2014-05-19 | -1352
2014-05-20 | -1369
2014-05-21 | -1373
2014-05-22 | -1343
2014-05-23 | -1345
2014-05-24 | -1349
2014-05-25 | -1344
2014-05-26 | -1317
2014-05-27 | -1310
2014-05-28 | -1316
2014-05-29 | -1245
2014-05-30 | -1137
2014-05-31 | -1111
2014-06-01 | -1100
2014-06-02 | -1092
2014-06-03 | -1082
2014-06-04 | -1075
2014-06-05 | -1073
2014-06-06 | -1058
2014-06-07 | -1038
2014-06-08 | -1029
2014-06-09 | -1024
2014-06-10 | -1018
2014-06-11 | -1015
2014-06-12 | -1020
2014-06-13 | -1026
2014-06-14 | -1033
2014-06-15 | -1041
2014-06-16 | -1047
2014-06-17 | -1054
2014-06-18 | -1040
2014-06-19 | -1030
2014-06-20 | -1031
2014-06-21 | -1038
2014-06-22 | -1043
2014-06-23 | -1052
2014-06-24 | -1071
2014-06-25 | -1086
2014-06-26 | -1107
2014-06-27 | -1128
2014-06-28 | -1148
2014-06-29 | -1168
2014-06-30 | -1184
2014-07-01 | -1202
2014-07-02 | -1220
2014-07-03 | -1236
2014-07-04 | -1256
2014-07-05 | -1264
2014-07-06 | -1256
2014-07-07 | -1251
2014-07-08 | -1259
2014-07-09 | -1274
2014-07-10 | -1290
2014-07-11 | -1301
2014-07-12 | -1283
2014-07-13 | -1259
2014-07-14 | -1248
2014-07-15 | -1251
2014-07-16 | -1247
2014-07-17 | -1251
2014-07-18 | -1262
2014-07-19 | -1277
2014-07-20 | -1288
2014-07-21 | -1293
2014-07-22 | -1292
2014-07-23 | -1250
2014-07-24 | -1142
2014-07-25 | -1042
2014-07-26 | -912
2014-07-27 | -816
2014-07-28 | -767
2014-07-29 | -741
2014-07-30 | -713
2014-07-31 | -667
2014-08-01 | -620
2014-08-02 | -567
2014-08-03 | -535
2014-08-04 | -522
2014-08-05 | -520
2014-08-06 | -511
2014-08-07 | -504
2014-08-08 | -489
2014-08-09 | -479
2014-08-10 | -479
2014-08-11 | -472
2014-08-12 | -452
2014-08-13 | -442
2014-08-14 | -432
2014-08-15 | -414
2014-08-16 | -314
2014-08-17 | -245
2014-08-18 | -214
2014-08-19 | -190
2014-08-20 | -173
2014-08-21 | -155
2014-08-22 | -140
2014-08-23 | -125
2014-08-24 | -104
2014-08-25 | -90
2014-08-26 | -81
2014-08-27 | -74
2014-08-28 | -69
2014-08-29 | -65
2014-08-30 | -62
2014-08-31 | -60
2014-09-01 | -60
2014-09-02 | -62
2014-09-03 | -65
2014-09-04 | -69
2014-09-05 | -73
2014-09-06 | -78
2014-09-07 | -81
2014-09-08 | -81
2014-09-09 | -75
2014-09-10 | -77
2014-09-11 | -84
2014-09-12 | -88
2014-09-13 | -79
2014-09-14 | -75
2014-09-15 | -79
2014-09-16 | -85
2014-09-17 | -52
2014-09-18 | -10
2014-09-19 | -3
2014-09-20 | 2
2014-09-21 | 2
2014-09-22 | 17
2014-09-23 | 27
2014-09-24 | 47
2014-09-25 | 57
2014-09-26 | 57
2014-09-27 | 55
2014-09-28 | 50
2014-09-29 | 42
2014-09-30 | 31
2014-10-01 | 21
2014-10-02 | 9
2014-10-03 | 3
2014-10-04 | 8
2014-10-05 | 15
2014-10-06 | 92
2014-10-07 | 191
2014-10-08 | 214
2014-10-09 | 253
2014-10-10 | 242
2014-10-11 | 218
2014-10-12 | 195
2014-10-13 | 171
2014-10-14 | 147
2014-10-15 | 128
2014-10-16 | 110
2014-10-17 | 96
2014-10-18 | 118
2014-10-19 | 115
2014-10-20 | 102
2014-10-21 | 106
2014-10-22 | 99
2014-10-23 | 87
2014-10-24 | 79
2014-10-25 | 81
2014-10-26 | 73
2014-10-27 | 68
2014-10-28 | 59
2014-10-29 | 48
2014-10-30 | 45
2014-10-31 | 45
2014-11-01 | 34
2014-11-02 | 17
2014-11-03 | 7
2014-11-04 | 6
2014-11-05 | 8
2014-11-06 | 5
2014-11-07 | -5
2014-11-08 | -16
2014-11-09 | -30
2014-11-10 | -44
2014-11-11 | -58
2014-11-12 | -67
2014-11-13 | -57
2014-11-14 | 11
2014-11-15 | 22
2014-11-16 | 24
2014-11-17 | 16
2014-11-18 | 1
2014-11-19 | -9
2014-11-20 | -18
2014-11-21 | -28
2014-11-22 | -30
2014-11-23 | -6
2014-11-24 | -4
2014-11-25 | -8
2014-11-26 | -14
2014-11-27 | -24
2014-11-28 | -38
2014-11-29 | -53
2014-11-30 | -69
2014-12-01 | -74
2014-12-02 | -77
2014-12-03 | -85
2014-12-04 | -95
2014-12-05 | -93
2014-12-06 | -101
2014-12-07 | -112
2014-12-08 | -123
2014-12-09 | -137
2014-12-10 | -145
2014-12-11 | -160
2014-12-12 | -177
2014-12-13 | -194
2014-12-14 | -211
2014-12-15 | -230
2014-12-16 | -249
2014-12-17 | -268
2014-12-18 | -290
2014-12-19 | -308
2014-12-20 | -327
2014-12-21 | -344
2014-12-22 | -363
2014-12-23 | -383
2014-12-24 | -404
2014-12-25 | -419
2014-12-26 | -438
2014-12-27 | -459
2014-12-28 | -478
2014-12-29 | -495
2014-12-30 | -516
2014-12-31 | -537
2015-01-01 | -548
2015-01-02 | -565
2015-01-03 | -583
2015-01-04 | -602
2015-01-05 | -625
2015-01-06 | -643
2015-01-07 | -666
2015-01-08 | -686
2015-01-09 | -706
2015-01-10 | -727
2015-01-11 | -749
2015-01-12 | -768
2015-01-13 | -789
2015-01-14 | -808
2015-01-15 | -829
2015-01-16 | -853
2015-01-17 | -877
2015-01-18 | -900
2015-01-19 | -921
2015-01-20 | -930
2015-01-21 | -942
2015-01-22 | -955
2015-01-23 | -968
2015-01-24 | -982
2015-01-25 | -997
2015-01-26 | -1014
2015-01-27 | -1030
2015-01-28 | -1046
2015-01-29 | -1059
2015-01-30 | -1072
2015-01-31 | -1088
2015-02-01 | -1105
2015-02-02 | -1117
2015-02-03 | -1094
2015-02-04 | -1074
2015-02-05 | -1080
2015-02-06 | -1083
2015-02-07 | -1057
2015-02-08 | -1049
2015-02-09 | -1043
2015-02-10 | -1014
2015-02-11 | -1012
2015-02-12 | -1018
2015-02-13 | -1029
2015-02-14 | -1037
2015-02-15 | -1050
2015-02-16 | -1061
2015-02-17 | -1073
2015-02-18 | -1085
2015-02-19 | -1095
2015-02-20 | -1100
2015-02-21 | -1107
2015-02-22 | -1099
2015-02-23 | -1106
2015-02-24 | -1114
2015-02-25 | -1122
2015-02-26 | -1125
2015-02-27 | -1134
2015-02-28 | -1149.9793
2015-03-01 | -1152.0571
2015-03-02 | -1160.6112
2015-03-03 | -1161.6486
2015-03-04 | -1168.1834
2015-03-05 | -1178.2926
2015-03-06 | -1191.2114
2015-03-07 | -1191.2772
2015-03-08 | -1153.8801
2015-03-09 | -1128.0492
2015-03-10 | -1129.3427
2015-03-11 | -1132.8985
2015-03-12 | -1139.3859
2015-03-13 | -1143.67
2015-03-14 | -1150.6175
2015-03-15 | -1158.3762
2015-03-16 | -1168.7317
2015-03-17 | -1177.1419
2015-03-18 | -1182.1738
2015-03-19 | -1181.3271
2015-03-20 | -1188.9427
2015-03-21 | -1194.2939
2015-03-22 | -1190.2831
2015-03-23 | -1186.5751
2015-03-24 | -1191.3892
2015-03-25 | -1193.7522
2015-03-26 | -1197.6895
2015-03-27 | -1202.8142
2015-03-28 | -1208.3323
2015-03-29 | -1210.4699
2015-03-30 | -1181.8777
2015-03-31 | -1154.2852
2015-04-01 | -1151.2444
2015-04-02 | -1153.6446
2015-04-03 | -1158.5442
2015-04-04 | -1165.5982
2015-04-05 | -1166.6287
2015-04-06 | -1169.8588
2015-04-07 | -1179.5032
2015-04-08 | -1186.742
2015-04-09 | -1196.416
2015-04-10 | -1205.242
2015-04-11 | -1207.5715
2015-04-12 | -1212.7221
2015-04-13 | -1207.8173
2015-04-14 | -1200.0075
2015-04-15 | -1164.2129
2015-04-16 | -1084.1191
2015-04-17 | -1042.7889
2015-04-18 | -951.0494
2015-04-19 | -893.4202
2015-04-20 | -864.393
2015-04-21 | -840.3603
2015-04-22 | -819.9784
2015-04-23 | -809.0185
2015-04-24 | -801.2444
2015-04-25 | -797.0465
2015-04-26 | -792.6761
2015-04-27 | -791.4269
2015-04-28 | -784.2229
2015-04-29 | -771.6432
2015-04-30 | -736.0383
2015-05-01 | -643.1028
2015-05-02 | -596.5204
2015-05-03 | -578.0005
2015-05-04 | -566.6335
2015-05-05 | -556.4967
2015-05-06 | -548.3005
2015-05-07 | -540.1821
2015-05-08 | -535.4912
2015-05-09 | -534.3099
2015-05-10 | -532.7199
2015-05-11 | -534.3576
2015-05-12 | -517.2285
2015-05-13 | -464.8441
2015-05-14 | -445.4845
2015-05-15 | -452.2662
2015-05-16 | -431.3744
2015-05-17 | -360.1101
2015-05-18 | -350.7344
2015-05-19 | -349.6229
2015-05-20 | -351.4036
2015-05-21 | -359.5494
2015-05-22 | -358.8588
2015-05-23 | -363.8035
2015-05-24 | -363.9737
2015-05-25 | -351.6316
2015-05-26 | -337.7895
2015-05-27 | -323.9876
2015-05-28 | -310.6533
2015-05-29 | -307.6012
2015-05-30 | -309.5062
2015-05-31 | -308.193
2015-06-01 | -307.4467
2015-06-02 | -299.9271
2015-06-03 | -174.615
2015-06-04 | 138.2423
2015-06-05 | 189.4701
2015-06-06 | 194.347
2015-06-07 | 182.1605
2015-06-08 | 171.1587
2015-06-09 | 191.7356
2015-06-10 | 261.5463
2015-06-11 | 245.4366
2015-06-12 | 221.9143
2015-06-13 | 224.5933
2015-06-14 | 285.6036
2015-06-15 | 325.0691
2015-06-16 | 307.7194
2015-06-17 | 283.1581
2015-06-18 | 265.7533
2015-06-19 | 259.144
2015-06-20 | 234.8219
2015-06-21 | 212.7344
2015-06-22 | 198.7501
2015-06-23 | 176.6957
2015-06-24 | 155.0849
2015-06-25 | 138.0928
2015-06-26 | 127.4775
2015-06-27 | 129.246
2015-06-28 | 118.6761
2015-06-29 | 125.0829
2015-06-30 | 150.3712
2015-07-01 | 159.4769
2015-07-02 | 159.8347
2015-07-03 | 158.871
2015-07-04 | 155.3697
2015-07-05 | 144.45
2015-07-06 | 136.0369
2015-07-07 | 125.4563
2015-07-08 | 120.2651
2015-07-09 | 113.5293
2015-07-10 | 104.4496
2015-07-11 | 92.413
2015-07-12 | 79.391
2015-07-13 | 66.4694
2015-07-14 | 54.9104
2015-07-15 | 50.7075
2015-07-16 | 66.575
2015-07-17 | 84.767
2015-07-18 | 90.5804
2015-07-19 | 95.8585
2015-07-20 | 94.4458
2015-07-21 | 88.7549
2015-07-22 | 96.5537
2015-07-23 | 111.4262
2015-07-24 | 109.7142
2015-07-25 | 107.6225
2015-07-26 | 119.039
2015-07-27 | 151.7785
2015-07-28 | 158.6204
2015-07-29 | 181.2642
2015-07-30 | 186.4499
2015-07-31 | 171.0238
2015-08-01 | 159.0582
2015-08-02 | 155.7192
2015-08-03 | 149.8253
2015-08-04 | 155.2367
2015-08-05 | 159.9791
2015-08-06 | 145.9303
2015-08-07 | 140.7327
2015-08-08 | 136.7296
2015-08-09 | 130.657
2015-08-10 | 120.2548
2015-08-11 | 105.2073
2015-08-12 | 93.8592
2015-08-13 | 83.8534
2015-08-14 | 79.4731
2015-08-15 | 100.256
2015-08-16 | 161.7112
2015-08-17 | 176.0745
2015-08-18 | 165.155
2015-08-19 | 163.3991
2015-08-20 | 157.8105
2015-08-21 | 145.2613
2015-08-22 | 130.5941
2015-08-23 | 117.5273
2015-08-24 | 109.661
2015-08-25 | 132.3981
2015-08-26 | 136.8779
2015-08-27 | 125.7023
2015-08-28 | 112.0866
2015-08-29 | 105.3688
2015-08-30 | 110.5568
2015-08-31 | 112.4382
2015-09-01 | 111.18
2015-09-02 | 100.4969
2015-09-03 | 139.0459
2015-09-04 | 169.9669
2015-09-05 | 165.3498
2015-09-06 | 155.484
2015-09-07 | 155.7835
2015-09-08 | 137.9762
2015-09-09 | 132.6592
2015-09-10 | 141.0498
2015-09-11 | 157.5403
2015-09-12 | 159.8481
2015-09-13 | 161.0128
2015-09-14 | 168.585
2015-09-15 | 170.1755
2015-09-16 | 187.2796
2015-09-17 | 189.8122
2015-09-18 | 190.2056
2015-09-19 | 190.298
2015-09-20 | 171.4633
2015-09-21 | 148.7299
2015-09-22 | 130.0975
2015-09-23 | 115.2521
2015-09-24 | 106.5131
2015-09-25 | 97.0783
2015-09-26 | 87.876
2015-09-27 | 73.7797
2015-09-28 | 64.8296
2015-09-29 | 57.7644
2015-09-30 | 50.5823
2015-10-01 | 43.0831
2015-10-02 | 40.6377
2015-10-03 | 35.512
2015-10-04 | 26.7581
2015-10-05 | 22.3331
2015-10-06 | 7.5326
2015-10-07 | -1.4652
2015-10-08 | 3.3134
2015-10-09 | -4.3913
2015-10-10 | -16.4741
2015-10-11 | -32.5565
2015-10-12 | -45.9117
2015-10-13 | -43.7489
2015-10-14 | -37.1663
2015-10-15 | -42.7351
2015-10-16 | -49.9249
2015-10-17 | -43.1979
2015-10-18 | -35.0456
2015-10-19 | -39.776
2015-10-20 | -38.9089
2015-10-21 | -44.7914
2015-10-22 | -35.537
2015-10-23 | -33.0244
2015-10-24 | -38.6025
2015-10-25 | -44.5999
2015-10-26 | -51.7702
2015-10-27 | -51.8412
2015-10-28 | -45.3611
2015-10-29 | -48.2333
2015-10-30 | -50.3152
2015-10-31 | -58.554
2015-11-01 | -67.4303
2015-11-02 | -73.9962
2015-11-03 | -85.6217
2015-11-04 | -90.754
2015-11-05 | -97.535
2015-11-06 | -104.6302
2015-11-07 | -109.8298
2015-11-08 | -109.1553
2015-11-09 | -108.3922
2015-11-10 | -111.2398
2015-11-11 | -121.4531
2015-11-12 | -126.8873
2015-11-13 | -127.1455
2015-11-14 | -135.1186
2015-11-15 | -140.6013
2015-11-16 | -143.4056
2015-11-17 | -150.3375
2015-11-18 | -155.3803
2015-11-19 | -156.2231
2015-11-20 | -163.4124
2015-11-21 | -161.5595
2015-11-22 | -160.2095
2015-11-23 | -167.4794
2015-11-24 | -174.183
2015-11-25 | -183.5099
2015-11-26 | -190.0178
2015-11-27 | -194.4366
2015-11-28 | -197.8593
2015-11-29 | -201.6175
2015-11-30 | -207.6445
2015-12-01 | -214.453
2015-12-02 | -224.3352
2015-12-03 | -227.9636
2015-12-04 | -226.0258
2015-12-05 | -234.5757
2015-12-06 | -234.3188
2015-12-07 | -237.0723
2015-12-08 | -246.0474
2015-12-09 | -251.1738
2015-12-10 | -255.8702
2015-12-11 | -262.4937
2015-12-12 | -270.5212
2015-12-13 | -271.5886
2015-12-14 | -266.9115
2015-12-15 | -267.9659
2015-12-16 | -257.1987
2015-12-17 | -173.8716
2015-12-18 | -142.44
2015-12-19 | -139.1736
2015-12-20 | -139.7846
2015-12-21 | -145.5169
2015-12-22 | -149.3752
2015-12-23 | -157.6142
2015-12-24 | -163.387
2015-12-25 | -170.6378
2015-12-26 | -177.9498
2015-12-27 | -186.9178
2015-12-28 | -197.5638
2015-12-29 | -209.9588
2015-12-30 | -220.6964
2015-12-31 | -229.9477
2016-01-01 | -240.8808
2016-01-02 | -252.0137
2016-01-03 | -262.0159
2016-01-04 | -272.2786
2016-01-05 | -284.2561
2016-01-06 | -295.2478
2016-01-07 | -307.1908
2016-01-08 | -322.2241
2016-01-09 | -339.1947
2016-01-10 | -361.7307
2016-01-11 | -373.4548
2016-01-12 | -385.228
2016-01-13 | -385.8507
2016-01-14 | -394.6885
2016-01-15 | -404.2867
2016-01-16 | -395.2431
2016-01-17 | -398.9369
2016-01-18 | -404.8702
2016-01-19 | -417.8467
2016-01-20 | -425.4168
2016-01-21 | -433.537
2016-01-22 | -442.5583
2016-01-23 | -452.9312
2016-01-24 | -462.1565
2016-01-25 | -470.9413
2016-01-26 | -476.8027
2016-01-27 | -473.0302
2016-01-28 | -481.223
2016-01-29 | -499.2214
2016-01-30 | -509.635
2016-01-31 | -521.1055
2016-02-01 | -532.7376
2016-02-02 | -544.1893
2016-02-03 | -556.8607
2016-02-04 | -573.2094
2016-02-05 | -584.8853
2016-02-06 | -600.5136
2016-02-07 | -614.5749
2016-02-08 | -630.2834
2016-02-09 | -644.645
2016-02-10 | -661.4136
2016-02-11 | -674.8223
2016-02-12 | -687.8919
2016-02-13 | -701.625
2016-02-14 | -717.0965
2016-02-15 | -734.361
2016-02-16 | -751.9098
2016-02-17 | -762.1824
2016-02-18 | -715.2533
2016-02-19 | -713.9004
2016-02-20 | -727.1707
2016-02-21 | -739.2372
2016-02-22 | -752.8704
2016-02-23 | -765.7732
2016-02-24 | -780.1278
2016-02-25 | -791.2573
2016-02-26 | -800.4136
2016-02-27 | -812.9984
2016-02-28 | -828.8836
2016-02-29 | -849.4756
2016-03-01 | -861.6858
2016-03-02 | -877.3081
2016-03-03 | -891.8329
2016-03-04 | -907.4121
2016-03-05 | -924.9054
2016-03-06 | -942.333
2016-03-07 | -957.3522
2016-03-08 | -973.1224
2016-03-09 | -990.5227
2016-03-10 | -1016.517
2016-03-11 | -1031.2728
2016-03-12 | -1050.5972
2016-03-13 | -1069.3198
2016-03-14 | -1087.9046
2016-03-15 | -1099.9754
2016-03-16 | -1112.0682
2016-03-17 | -1131.9799
2016-03-18 | -1152.0506
2016-03-19 | -1174.7857
2016-03-20 | -1196.2483
2016-03-21 | -1217.0005
2016-03-22 | -1237.4535
2016-03-23 | -1258.1278
2016-03-24 | -1282.5649
2016-03-25 | -1302.6233
2016-03-26 | -1323.1419
2016-03-27 | -1345.2059
2016-03-28 | -1366.8495
2016-03-29 | -1389.9788
2016-03-30 | -1412.5192
2016-03-31 | -1433.7962
2016-04-01 | -1454.4026
2016-04-02 | -1476.9618
2016-04-03 | -1498.8696
2016-04-04 | -1521.2189
2016-04-05 | -1543.6877
2016-04-06 | -1566.9723
2016-04-07 | -1591.8905
2016-04-08 | -1611.7267
2016-04-09 | -1625.1443
2016-04-10 | -1645.6761
2016-04-11 | -1669.4181
2016-04-12 | -1677.1722
2016-04-13 | -1685.5845
2016-04-14 | -1703.3673
2016-04-15 | -1722.7078
2016-04-16 | -1743.0981
2016-04-17 | -1765.5537
2016-04-18 | -1786.2206
2016-04-19 | -1807.5906
2016-04-20 | -1830.7071
2016-04-21 | -1850.8846
2016-04-22 | -1872.8509
2016-04-23 | -1894.8152
2016-04-24 | -1910.9194
2016-04-25 | -1929.5394
2016-04-26 | -1944.8058
2016-04-27 | -1960.3521
2016-04-28 | -1978.2338
2016-04-29 | -1997.4124
2016-04-30 | -2012.2154
2016-05-01 | -2030.3152
2016-05-02 | -2049.2466
2016-05-03 | -2070.1239
2016-05-04 | -2090.4078
2016-05-05 | -2109.1257
2016-05-06 | -2128.6022
2016-05-07 | -2148.5424
2016-05-08 | -2168.0129
2016-05-09 | -2183.6795
2016-05-10 | -2197.6186
2016-05-11 | -2216.2172
2016-05-12 | -2234.7677
2016-05-13 | -2244.0512
2016-05-14 | -2259.4416
2016-05-15 | -2273.7704
2016-05-16 | -2286.8697
2016-05-17 | -2256.2189
2016-05-18 | -2246.5695
2016-05-19 | -2252.3638
2016-05-20 | -2259.2254
2016-05-21 | -2269.5957
2016-05-22 | -2220.8755
2016-05-23 | -1695.0637
2016-05-24 | -1373.334
2016-05-25 | -1336.972
2016-05-26 | -1319.9833
2016-05-27 | -1301.8101
2016-05-28 | -1277.4993
2016-05-29 | -1245.8077
2016-05-30 | -1163.1321
2016-05-31 | -1088.1184
2016-06-01 | -1043.4929
2016-06-02 | -1019.4257
2016-06-03 | -996.9232
2016-06-04 | -976.5981
2016-06-05 | -960.3606
2016-06-06 | -949.7957
2016-06-07 | -943.3332
2016-06-08 | -938.3126
2016-06-09 | -933.1778
2016-06-10 | -903.912
2016-06-11 | -867.3687
2016-06-12 | -846.7629
2016-06-13 | -830.1671
2016-06-14 | -823.6656
2016-06-15 | -813.2456
2016-06-16 | -795.8013
2016-06-17 | -788.9595
2016-06-18 | -785.3343
2016-06-19 | -777.5571
2016-06-20 | -765.7156
2016-06-21 | -760.7781
2016-06-22 | -756.4754
2016-06-23 | -754.7263
2016-06-24 | -745.6144
2016-06-25 | -732.1438
2016-06-26 | -731.1268
2016-06-27 | -731.8736
2016-06-28 | -729.5671
2016-06-29 | -725.5664
2016-06-30 | -727.5475
2016-07-01 | -729.8812
2016-07-02 | -735.7988
2016-07-03 | -746.3631
2016-07-04 | -757.2418
2016-07-05 | -762.6049
2016-07-06 | -771.9611
2016-07-07 | -782.4381
2016-07-08 | -793.3836
2016-07-09 | -807.127
2016-07-10 | -821.4854
2016-07-11 | -836.5228
2016-07-12 | -849.8808
2016-07-13 | -856.2371
2016-07-14 | -855.9407
2016-07-15 | -862.5456
2016-07-16 | -870.4708
2016-07-17 | -829.3371
2016-07-18 | -628.0732
2016-07-19 | -496.1333
2016-07-20 | -442.7129
2016-07-21 | -407.7577
2016-07-22 | -389.1985
2016-07-23 | -383.3733
2016-07-24 | -342.4369
2016-07-25 | -306.141
2016-07-26 | -296.6813
2016-07-27 | -294.4624
2016-07-28 | -281.4795
2016-07-29 | -269.0628
2016-07-30 | -263.6703
2016-07-31 | -285
2016-08-01 | -288
2016-08-02 | -293
2016-08-03 | -289
2016-08-04 | -289
2016-08-05 | -296
2016-08-06 | -304
2016-08-07 | -315
2016-08-08 | -326
2016-08-09 | -340
2016-08-10 | -355
2016-08-11 | -372
2016-08-12 | -387
2016-08-13 | -399
2016-08-14 | -411
2016-08-15 | -422
2016-08-16 | -430
2016-08-17 | -436
2016-08-18 | -443
2016-08-19 | -442
2016-08-20 | -440
2016-08-21 | -439
2016-08-22 | -433
2016-08-23 | -421
2016-08-24 | -414
2016-08-25 | -420
2016-08-26 | -417
2016-08-27 | -398
2016-08-28 | -382
2016-08-29 | -382
2016-08-30 | -381
2016-08-31 | -376
2016-09-01 | -377
2016-09-02 | -387
2016-09-03 | -392
2016-09-04 | -398
2016-09-05 | -349
2016-09-06 | -257
2016-09-07 | -241
2016-09-08 | -186
2016-09-09 | -168
2016-09-10 | -155
2016-09-11 | -134
2016-09-12 | -115
2016-09-13 | -99
2016-09-14 | -78
2016-09-15 | -74
2016-09-16 | -74
2016-09-17 | -74
2016-09-18 | -80
2016-09-19 | -88
2016-09-20 | -103
2016-09-21 | -122
2016-09-22 | -140
2016-09-23 | -159
2016-09-24 | -178
2016-09-25 | -196
2016-09-26 | -220
2016-09-27 | -248
2016-09-28 | -270
2016-09-29 | -293
2016-09-30 | -307
2016-10-01 | -290
2016-10-02 | -300
2016-10-03 | -317
2016-10-04 | -334
2016-10-05 | -344
2016-10-06 | -342
2016-10-07 | -339
2016-10-08 | -350
2016-10-09 | -358
2016-10-10 | -371
2016-10-11 | -392
2016-10-12 | -386
2016-10-13 | -374
2016-10-14 | -355
2016-10-15 | -339
2016-10-16 | -346
2016-10-17 | -357
2016-10-18 | -373
2016-10-19 | -390
2016-10-20 | -399
2016-10-21 | -404
2016-10-22 | -419
2016-10-23 | -437
2016-10-24 | -455
2016-10-25 | -471
2016-10-26 | -475
2016-10-27 | -464
2016-10-28 | -464
2016-10-29 | -411
2016-10-30 | -380
2016-10-31 | -374
2016-11-01 | -379
2016-11-02 | -380
2016-11-03 | -386
2016-11-04 | -390
2016-11-05 | -388
2016-11-06 | -389
2016-11-07 | -381
2016-11-08 | -385
2016-11-09 | -390
2016-11-10 | -395
2016-11-11 | -405
2016-11-12 | -413
2016-11-13 | -421
2016-11-14 | -426
2016-11-15 | -363
2016-11-16 | -283
2016-11-17 | -204
2016-11-18 | -105
2016-11-19 | -70
2016-11-20 | -59
2016-11-21 | -56
2016-11-22 | -58
2016-11-23 | -59
2016-11-24 | -36
2016-11-25 | -29
2016-11-26 | -38
2016-11-27 | -49
2016-11-28 | -73
2016-11-29 | -90
2016-11-30 | -103
2016-12-01 | -118
2016-12-02 | -132
2016-12-03 | -149
2016-12-04 | -162
2016-12-05 | -176
2016-12-06 | -195
2016-12-07 | -206
2016-12-08 | -215
2016-12-09 | -232
2016-12-10 | -252
2016-12-11 | -260
2016-12-12 | -250
2016-12-13 | -233
2016-12-14 | -244
2016-12-15 | -261
2016-12-16 | -281
2016-12-17 | -300
2016-12-18 | -318
2016-12-19 | -337
2016-12-20 | -355
2016-12-21 | -371
2016-12-22 | -386
2016-12-23 | -400
2016-12-24 | -412
2016-12-25 | -429
2016-12-26 | -442
2016-12-27 | -461
2016-12-28 | -476
2016-12-29 | -490
2016-12-30 | -498
2016-12-31 | -507
2017-01-01 | -519
2017-01-02 | -521
2017-01-03 | -523
2017-01-04 | -512
2017-01-05 | -487
2017-01-06 | -483
2017-01-07 | -482
2017-01-08 | -479
2017-01-09 | -467
2017-01-10 | -456
2017-01-11 | -459
2017-01-12 | -462
2017-01-13 | -469
2017-01-14 | -473
2017-01-15 | -485
2017-01-16 | -500
2017-01-17 | -505
2017-01-18 | -499
2017-01-19 | -470
2017-01-20 | -368
2017-01-21 | -331
2017-01-22 | -237
2017-01-23 | 608
2017-01-24 | 555
2017-01-25 | 433
2017-01-26 | 351
2017-01-27 | 304
2017-01-28 | 278
2017-01-29 | 242
2017-01-30 | 214
2017-01-31 | 188
2017-02-01 | 172
2017-02-02 | 162
2017-02-03 | 152
2017-02-04 | 139
2017-02-05 | 127
2017-02-06 | 116
2017-02-07 | 107
2017-02-08 | 99
2017-02-09 | 90
2017-02-10 | 81
2017-02-11 | 72
2017-02-12 | 62
2017-02-13 | 62
2017-02-14 | 57
2017-02-15 | 45
2017-02-16 | 32
2017-02-17 | 18
2017-02-18 | 2
2017-02-19 | -15
2017-02-20 | -32
2017-02-21 | -50
2017-02-22 | -68
2017-02-23 | -84
2017-02-24 | -103
2017-02-25 | -122
2017-02-26 | -142
2017-02-27 | -162
2017-02-28 | -181
2017-03-01 | -200
2017-03-02 | -220
2017-03-03 | -243
2017-03-04 | -263
2017-03-05 | -283
2017-03-06 | -303
2017-03-07 | -320
2017-03-08 | -335
2017-03-09 | -353
2017-03-10 | -373
2017-03-11 | -392
2017-03-12 | -398
2017-03-13 | -398
2017-03-14 | -419
2017-03-15 | -444
2017-03-16 | -470
2017-03-17 | -500
2017-03-18 | -527
2017-03-19 | -553
2017-03-20 | -579
2017-03-21 | -598
2017-03-22 | -618
2017-03-23 | -638
2017-03-24 | -658
2017-03-25 | -677
2017-03-26 | -691
2017-03-27 | -684
2017-03-28 | -685
2017-03-29 | -690
2017-03-30 | -697
2017-03-31 | -706
2017-04-01 | -716
2017-04-02 | -729
2017-04-03 | -741
2017-04-04 | -748
2017-04-05 | -760
2017-04-06 | -780
2017-04-07 | -792
2017-04-08 | -801
2017-04-09 | -812
2017-04-10 | -822
2017-04-11 | -831
2017-04-12 | -820
2017-04-13 | -814
2017-04-14 | -815
2017-04-15 | -815
2017-04-16 | -817
2017-04-17 | -818
2017-04-18 | -823
2017-04-19 | -830
2017-04-20 | -834
2017-04-21 | -835
2017-04-22 | -840
2017-04-23 | -847
2017-04-24 | -853
2017-04-25 | -860
2017-04-26 | -867
2017-04-27 | -878
2017-04-28 | -890
2017-04-29 | -898
2017-04-30 | -899
2017-05-01 | -870
2017-05-02 | -863
2017-05-03 | -864
2017-05-04 | -835
2017-05-05 | -799
2017-05-06 | -784
2017-05-07 | -781
2017-05-08 | -781
2017-05-09 | -785
2017-05-10 | -788
2017-05-11 | -791
2017-05-12 | -792
2017-05-13 | -791
2017-05-14 | -793
2017-05-15 | -798
2017-05-16 | -804
2017-05-17 | -811
2017-05-18 | -823
2017-05-19 | -825
2017-05-20 | -819
2017-05-21 | -818
2017-05-22 | -825
2017-05-23 | -835
2017-05-24 | -806
2017-05-25 | -779
2017-05-26 | -778
2017-05-27 | -763
2017-05-28 | -722
2017-05-29 | -716
2017-05-30 | -720
2017-05-31 | -729
2017-06-01 | -736
2017-06-02 | -745
2017-06-03 | -756
2017-06-04 | -753
2017-06-05 | -747
2017-06-06 | -758
2017-06-07 | -768
2017-06-08 | -774
2017-06-09 | -783
2017-06-10 | -787
2017-06-11 | -790
2017-06-12 | -800
2017-06-13 | -798
2017-06-14 | -791
2017-06-15 | -788
2017-06-16 | -761
2017-06-17 | -736
2017-06-18 | -728
2017-06-19 | -718
2017-06-20 | -702
2017-06-21 | -702
2017-06-22 | -701
2017-06-23 | -690
2017-06-24 | -694
2017-06-25 | -695
2017-06-26 | -701
2017-06-27 | -713
2017-06-28 | -719
2017-06-29 | -729
2017-06-30 | -744
2017-07-01 | -760
2017-07-02 | -740
2017-07-03 | -587
2017-07-04 | -510
2017-07-05 | -487
2017-07-06 | -479
2017-07-07 | -478
2017-07-08 | -483
2017-07-09 | -494
2017-07-10 | -505
2017-07-11 | -514
2017-07-12 | -523
2017-07-13 | -533
2017-07-14 | -545
2017-07-15 | -558
2017-07-16 | -573
2017-07-17 | -587
2017-07-18 | -581
2017-07-19 | -578
2017-07-20 | -580
2017-07-21 | -555
2017-07-22 | -406
2017-07-23 | -353
2017-07-24 | -323
2017-07-25 | -297
2017-07-26 | -275
2017-07-27 | -251
2017-07-28 | -225
2017-07-29 | -211
2017-07-30 | -205
2017-07-31 | -204
2017-08-01 | -198
2017-08-02 | -179
2017-08-03 | -167
2017-08-04 | -166
2017-08-05 | -174
2017-08-06 | -182
2017-08-07 | -186
2017-08-08 | -185
2017-08-09 | -174
2017-08-10 | -143
2017-08-11 | -26
2017-08-12 | 70
2017-08-13 | 91
2017-08-14 | 95
2017-08-15 | 89
2017-08-16 | 81
2017-08-17 | 70
2017-08-18 | 76
2017-08-19 | 70
2017-08-20 | 65
2017-08-21 | 65
2017-08-22 | 65
2017-08-23 | 46
2017-08-24 | 23
2017-08-25 | 4
2017-08-26 | -13
2017-08-27 | -28
2017-08-28 | -43
2017-08-29 | -60
2017-08-30 | -80
2017-08-31 | -99
2017-09-01 | -124
2017-09-02 | -148
2017-09-03 | -173
2017-09-04 | -198
2017-09-05 | -224
2017-09-06 | -250
2017-09-07 | -270
2017-09-08 | -289
2017-09-09 | -310
2017-09-10 | -321
2017-09-11 | -320
2017-09-12 | -294
2017-09-13 | -181
2017-09-14 | -140
2017-09-15 | -115
2017-09-16 | -100
2017-09-17 | -114
2017-09-18 | -117
2017-09-19 | -71
2017-09-20 | -74
2017-09-21 | -85
2017-09-22 | -100
2017-09-23 | -115
2017-09-24 | -134
2017-09-25 | -156
2017-09-26 | -171
2017-09-27 | -191
2017-09-28 | -213
2017-09-29 | -237
2017-09-30 | -256
2017-10-01 | -277
2017-10-02 | -299
2017-10-03 | -315
2017-10-04 | -334
2017-10-05 | -341
2017-10-06 | -351
2017-10-07 | -357
2017-10-08 | -365
2017-10-09 | -378
2017-10-10 | -391
2017-10-11 | -401
2017-10-12 | -398
2017-10-13 | -408
2017-10-14 | -417
2017-10-15 | -428
2017-10-16 | -430
2017-10-17 | -436
2017-10-18 | -437
2017-10-19 | -440
2017-10-20 | -450
2017-10-21 | -463
2017-10-22 | -473
2017-10-23 | -476
2017-10-24 | -476
2017-10-25 | -481
2017-10-26 | -486
2017-10-27 | -495
2017-10-28 | -505
2017-10-29 | -517
2017-10-30 | -530
2017-10-31 | -540
2017-11-01 | -551
2017-11-02 | -546
2017-11-03 | -548
2017-11-04 | -562
2017-11-05 | -577
2017-11-06 | -587
2017-11-07 | -597
2017-11-08 | -583
2017-11-09 | -568
2017-11-10 | -558
2017-11-11 | -549
2017-11-12 | -553
2017-11-13 | -558
2017-11-14 | -565
2017-11-15 | -573
2017-11-16 | -581
2017-11-17 | -591
2017-11-18 | -601
2017-11-19 | -612
2017-11-20 | -624
2017-11-21 | -635
2017-11-22 | -646
2017-11-23 | -660
2017-11-24 | -677
2017-11-25 | -693
2017-11-26 | -695
2017-11-27 | -678
2017-11-28 | -691
2017-11-29 | -710
2017-11-30 | -729
2017-12-01 | -754
2017-12-02 | -783
2017-12-03 | -808
2017-12-04 | -840
2017-12-05 | -872
2017-12-06 | -895
2017-12-07 | -923
2017-12-08 | -946
2017-12-09 | -970
2017-12-10 | -997
2017-12-11 | -1024
2017-12-12 | -1041
2017-12-13 | -1061
2017-12-14 | -1084
2017-12-15 | -1110
2017-12-16 | -1137
2017-12-17 | -1162
2017-12-18 | -1182
2017-12-19 | -1213
2017-12-20 | -1238
2017-12-21 | -1265
2017-12-22 | -1288
2017-12-23 | -1314
2017-12-24 | -1343
2017-12-25 | -1373
2017-12-26 | -1393
2017-12-27 | -1410
2017-12-28 | -1431
2017-12-29 | -1455
2017-12-30 | -1476
2017-12-31 | -1496
2018-01-01 | -1511
2018-01-02 | -1528
2018-01-03 | -1553
2018-01-04 | -1566
2018-01-05 | -1552
2018-01-06 | -1557
2018-01-07 | -1559
2018-01-08 | -1576
2018-01-09 | -1608
2018-01-10 | -1629
2018-01-11 | -1630
2018-01-12 | -1661
2018-01-13 | -1716
2018-01-14 | -1752
2018-01-15 | -1785
2018-01-16 | -1817
2018-01-17 | -1846
2018-01-18 | -1874
2018-01-19 | -1895
2018-01-20 | -1927
2018-01-21 | -1952
2018-01-22 | -1975
2018-01-23 | -2003
2018-01-24 | -2037
2018-01-25 | -2074
2018-01-26 | -2101
2018-01-27 | -2127
2018-01-28 | -2153
2018-01-29 | -2179
2018-01-30 | -2209
2018-01-31 | -2244
2018-02-01 | -2212
2018-02-02 | -2033
2018-02-03 | -1993
2018-02-04 | -1995
2018-02-05 | -2003
2018-02-06 | -1999
2018-02-07 | -1991
2018-02-08 | -1998
2018-02-09 | -2010
2018-02-10 | -2016
2018-02-11 | -2016
2018-02-12 | -2016
2018-02-13 | -2040
2018-02-14 | -2082
2018-02-15 | -2110
2018-02-16 | -2141
2018-02-17 | -2165
2018-02-18 | -2193
2018-02-19 | -2218
2018-02-20 | -2226
2018-02-21 | -2198
2018-02-22 | -2125
2018-02-23 | -2103
2018-02-24 | -2100
2018-02-25 | -2106
2018-02-26 | -2093
2018-02-27 | -2075
2018-02-28 | -2074
2018-03-01 | -2075
2018-03-02 | -2072
2018-03-03 | -2065
2018-03-04 | -2048
2018-03-05 | -2046
2018-03-06 | -2050
2018-03-07 | -2055
2018-03-08 | -2062
2018-03-09 | -2068
2018-03-10 | -2078
2018-03-11 | -2088
2018-03-12 | -2100
2018-03-13 | -2117
2018-03-14 | -2134
2018-03-15 | -2149
2018-03-16 | -2169
2018-03-17 | -2181
2018-03-18 | -2197
2018-03-19 | -2211
2018-03-20 | -2226
2018-03-21 | -2233
2018-03-22 | -2200
2018-03-23 | -2151.8348
2018-03-24 | -2140.556
2018-03-25 | -2143.6964
2018-03-26 | -2144.9353
2018-03-27 | -2147.7676
2018-03-28 | -2147.6195
2018-03-29 | -2150.2223
2018-03-30 | -2155.9251
2018-03-31 | -2166.3493
2018-04-01 | -2172.5278
2018-04-02 | -2181.9223
2018-04-03 | -2190.4962
2018-04-04 | -2203.636
2018-04-05 | -2213.2618
2018-04-06 | -2223.0179
2018-04-07 | -2225.8383
2018-04-08 | -2231.1413
2018-04-09 | -2224.0916
2018-04-10 | -2210
2018-04-11 | -2197
2018-04-12 | -2172
2018-04-13 | -2106
2018-04-14 | -2042
2018-04-15 | -2000
2018-04-16 | -1956
2018-04-17 | -1912
2018-04-18 | -1888
2018-04-19 | -1873
2018-04-20 | -1865
2018-04-21 | -1857
2018-04-22 | -1838
2018-04-23 | -1822
2018-04-24 | -1816
2018-04-25 | -1812
2018-04-26 | -1810
2018-04-27 | -1811
2018-04-28 | -1781
2018-04-29 | -1731
2018-04-30 | -1676
2018-05-01 | -1620
2018-05-02 | -1566
2018-05-03 | -1533
2018-05-04 | -1519
2018-05-05 | -1507
2018-05-06 | -1499
2018-05-07 | -1494
2018-05-08 | -1490
2018-05-09 | -1493
2018-05-10 | -1494
2018-05-11 | -1497
2018-05-12 | -1493
2018-05-13 | -1492
2018-05-14 | -1492
2018-05-15 | -1488
2018-05-16 | -1488
2018-05-17 | -1483
2018-05-18 | -1481
2018-05-19 | -1482
2018-05-20 | -1483
2018-05-21 | -1467
2018-05-22 | -1459
2018-05-23 | -1445
2018-05-24 | -1434
2018-05-25 | -1428
2018-05-26 | -1411
2018-05-27 | -1370
2018-05-28 | -1322
2018-05-29 | -1294
2018-05-30 | -1279
2018-05-31 | -1268
2018-06-01 | -1261
2018-06-02 | -1255
2018-06-03 | -1251
2018-06-04 | -1246
2018-06-05 | -1243
2018-06-06 | -1234
2018-06-07 | -1199
2018-06-08 | -1117
2018-06-09 | -1076
2018-06-10 | -1046
2018-06-11 | -1013
2018-06-12 | -985
2018-06-13 | -965
2018-06-14 | -945
2018-06-15 | -929
2018-06-16 | -914
2018-06-17 | -899
2018-06-18 | -884
2018-06-19 | -872
2018-06-20 | -858
2018-06-21 | -846
2018-06-22 | -841
2018-06-23 | -839
2018-06-24 | -836
2018-06-25 | -832
2018-06-26 | -822
2018-06-27 | -821
2018-06-28 | -753
2018-06-29 | -715
2018-06-30 | -694
2018-07-01 | -691
2018-07-02 | -662
2018-07-03 | -576
2018-07-04 | -562
2018-07-05 | -560
2018-07-06 | -561
2018-07-07 | -562
2018-07-08 | -546
2018-07-09 | -539
2018-07-10 | -484
2018-07-11 | -444
2018-07-12 | -420
2018-07-13 | -418
2018-07-14 | -419
2018-07-15 | -416
2018-07-16 | -419
2018-07-17 | -415
2018-07-18 | -421
2018-07-19 | -432
2018-07-20 | -443
2018-07-21 | -455
2018-07-22 | -461
2018-07-23 | -437
2018-07-24 | -400
2018-07-25 | -388
2018-07-26 | -386
2018-07-27 | -383
2018-07-28 | -389
2018-07-29 | -390
2018-07-30 | -376
2018-07-31 | -380
2018-08-01 | -384
2018-08-02 | -389
2018-08-03 | -395
2018-08-04 | -396
2018-08-05 | -406
2018-08-06 | -419
2018-08-07 | -433
2018-08-08 | -447
2018-08-09 | -458
2018-08-10 | -467
2018-08-11 | -475
2018-08-12 | -483
2018-08-13 | -494
2018-08-14 | -502
2018-08-15 | -505
2018-08-16 | -512
2018-08-17 | -516
2018-08-18 | -515
2018-08-19 | -520
2018-08-20 | -528
2018-08-21 | -539
2018-08-22 | -547
2018-08-23 | -550
2018-08-24 | -546
2018-08-25 | -530
2018-08-26 | -519
2018-08-27 | -521
2018-08-28 | -524
2018-08-29 | -529
2018-08-30 | -535
2018-08-31 | -541
2018-09-01 | -547
2018-09-02 | -554
2018-09-03 | -540
2018-09-04 | -523
2018-09-05 | -501
2018-09-06 | -499
2018-09-07 | -502
2018-09-08 | -510
2018-09-09 | -516
2018-09-10 | -523
2018-09-11 | -529
2018-09-12 | -537
2018-09-13 | -549
2018-09-14 | -556
2018-09-15 | -565
2018-09-16 | -577
2018-09-17 | -570
2018-09-18 | -554
2018-09-19 | -544
2018-09-20 | -542
2018-09-21 | -544
2018-09-22 | -546
2018-09-23 | -549
2018-09-24 | -542
2018-09-25 | -527
2018-09-26 | -509
2018-09-27 | -486
2018-09-28 | -470
2018-09-29 | -458
2018-09-30 | -443
2018-10-01 | -435
2018-10-02 | -435
2018-10-03 | -433
2018-10-04 | -437
2018-10-05 | -431
2018-10-06 | -432
2018-10-07 | -438
2018-10-08 | -446
2018-10-09 | -461
2018-10-10 | -484
2018-10-11 | -493
2018-10-12 | -499
2018-10-13 | -495
2018-10-14 | -470
2018-10-15 | -454
2018-10-16 | -465
2018-10-17 | -482
2018-10-18 | -502
2018-10-19 | -526
2018-10-20 | -551
2018-10-21 | -578
2018-10-22 | -605
2018-10-23 | -633
2018-10-24 | -659
2018-10-25 | -658
2018-10-26 | -635
2018-10-27 | -651
2018-10-28 | -672
2018-10-29 | -689
2018-10-30 | -629
2018-10-31 | -542
2018-11-01 | -504
2018-11-02 | -481
2018-11-03 | -474
2018-11-04 | -475
2018-11-05 | -486
2018-11-06 | -503
2018-11-07 | -526
2018-11-08 | -503
2018-11-09 | -329
2018-11-10 | -272
2018-11-11 | -228
2018-11-12 | -210
2018-11-13 | -209
2018-11-14 | -219
2018-11-15 | -238
2018-11-16 | -250
2018-11-17 | -248
2018-11-18 | -243
2018-11-19 | -193
2018-11-20 | 37
2018-11-21 | 287
2018-11-22 | 339
2018-11-23 | 343
2018-11-24 | 307
2018-11-25 | 274
2018-11-26 | 247
2018-11-27 | 218
2018-11-28 | 198
2018-11-29 | 184
2018-11-30 | 172
2018-12-01 | 156
2018-12-02 | 153
2018-12-03 | 135
2018-12-04 | 122
2018-12-05 | 182
2018-12-06 | 317
2018-12-07 | 303
2018-12-08 | 267
2018-12-09 | 236
2018-12-10 | 213
2018-12-11 | 193
2018-12-12 | 181
2018-12-13 | 163
2018-12-14 | 140
2018-12-15 | 116
2018-12-16 | 90
2018-12-17 | 60
2018-12-18 | 27
2018-12-19 | 10
2018-12-20 | -9
2018-12-21 | -27
2018-12-22 | -42
2018-12-23 | -57
2018-12-24 | -70
2018-12-25 | -82
2018-12-26 | -94
2018-12-27 | -107
2018-12-28 | -119
2018-12-29 | -131
2018-12-30 | -145
2018-12-31 | -158
2019-01-01 | -170
2019-01-02 | -185
2019-01-03 | -200
2019-01-04 | -217
2019-01-05 | -229
2019-01-06 | -225
2019-01-07 | -208
2019-01-08 | -230
2019-01-09 | -257
2019-01-10 | -286
2019-01-11 | -312
2019-01-12 | -333
2019-01-13 | -351
2019-01-14 | -362
2019-01-15 | -379
2019-01-16 | -396
2019-01-17 | -417
2019-01-18 | -437
2019-01-19 | -459
2019-01-20 | -486
2019-01-21 | -510
2019-01-22 | -536
2019-01-23 | -554
2019-01-24 | -553
2019-01-25 | -569
2019-01-26 | -587
2019-01-27 | -604
2019-01-28 | -601
2019-01-29 | -609
2019-01-30 | -627
2019-01-31 | -647
2019-02-01 | -673
2019-02-02 | -690
2019-02-03 | -711
2019-02-04 | -735
2019-02-05 | -762
2019-02-06 | -786
2019-02-07 | -811
2019-02-08 | -836
2019-02-09 | -861
2019-02-10 | -889
2019-02-11 | -913
2019-02-12 | -935
2019-02-13 | -956
2019-02-14 | -979
2019-02-15 | -997
2019-02-16 | -1020
2019-02-17 | -1041
2019-02-18 | -1063
2019-02-19 | -1082
2019-02-20 | -1104
2019-02-21 | -1127
2019-02-22 | -1153
2019-02-23 | -1176
2019-02-24 | -1202
2019-02-25 | -1229
2019-02-26 | -1251
2019-02-27 | -1266
2019-02-28 | -1266
2019-03-01 | -1288
2019-03-02 | -1307
2019-03-03 | -1327
2019-03-04 | -1350
2019-03-05 | -1374
2019-03-06 | -1398
2019-03-07 | -1424
2019-03-08 | -1428
2019-03-09 | -1446
2019-03-10 | -1465
2019-03-11 | -1492
2019-03-12 | -1515
2019-03-13 | -1537
2019-03-14 | -1557
2019-03-15 | -1582
2019-03-16 | -1603
2019-03-17 | -1625
2019-03-18 | -1649
2019-03-19 | -1674
2019-03-20 | -1699
2019-03-21 | -1724
2019-03-22 | -1749
2019-03-23 | -1776
2019-03-24 | -1802
2019-03-25 | -1826
2019-03-26 | -1853
2019-03-27 | -1879
2019-03-28 | -1904
2019-03-29 | -1928
2019-03-30 | -1954
2019-03-31 | -1977
2019-04-01 | -2006
2019-04-02 | -2032
2019-04-03 | -2054
2019-04-04 | -2078
2019-04-05 | -2094
2019-04-06 | -2112
2019-04-07 | -2135
2019-04-08 | -2161
2019-04-09 | -2184
2019-04-10 | -2199
2019-04-11 | -2161
2019-04-12 | -2137
2019-04-13 | -2128
2019-04-14 | -2133
2019-04-15 | -2141
2019-04-16 | -2152
2019-04-17 | -2166
2019-04-18 | -2187
2019-04-19 | -2208
2019-04-20 | -2231
2019-04-21 | -2254
2019-04-22 | -2276
2019-04-23 | -2299
2019-04-24 | -2322
2019-04-25 | -2344
2019-04-26 | -2370
2019-04-27 | -2394
2019-04-28 | -2413
2019-04-29 | -2426
2019-04-30 | -2388
2019-05-01 | -2385
2019-05-02 | -2399
2019-05-03 | -2415
2019-05-04 | -2435
2019-05-05 | -2456
2019-05-06 | -2477
2019-05-07 | -2498
2019-05-08 | -2519
2019-05-09 | -2542
2019-05-10 | -2564
2019-05-11 | -2587
2019-05-12 | -2604
2019-05-13 | -2524
2019-05-14 | -2454
2019-05-15 | -2399
2019-05-16 | -2358
2019-05-17 | -2290
2019-05-18 | -2272
2019-05-19 | -2256
2019-05-20 | -2230
2019-05-21 | -2226
2019-05-22 | -2230
2019-05-23 | -2237
2019-05-24 | -2246
2019-05-25 | -2257
2019-05-26 | -2267
2019-05-27 | -2274
2019-05-28 | -2279
2019-05-29 | -2290
2019-05-30 | -2294
2019-05-31 | -2279
2019-06-01 | -2271
2019-06-02 | -2251
2019-06-03 | -2226
2019-06-04 | -2194
2019-06-05 | -2169
2019-06-06 | -2156
2019-06-07 | -2111
2019-06-08 | -2007
2019-06-09 | -1861
2019-06-10 | -1816
2019-06-11 | -1785
2019-06-12 | -1756
2019-06-13 | -1719
2019-06-14 | -1698
2019-06-15 | -1683
2019-06-16 | -1670
2019-06-17 | -1645
2019-06-18 | -1589
2019-06-19 | -1549
2019-06-20 | -1537
2019-06-21 | -1532
2019-06-22 | -1526
2019-06-23 | -1522
2019-06-24 | -1517
2019-06-25 | -1482
2019-06-26 | -1458
2019-06-27 | -1451
2019-06-28 | -1446
2019-06-29 | -1444
2019-06-30 | -1445
2019-07-01 | -1448
2019-07-02 | -1450
2019-07-03 | -1453
2019-07-04 | -1438
2019-07-05 | -1428
2019-07-06 | -1411
2019-07-07 | -1401
2019-07-08 | -1404
2019-07-09 | -1401
2019-07-10 | -1414
2019-07-11 | -1425
2019-07-12 | -1435
2019-07-13 | -1449
2019-07-14 | -1440
2019-07-15 | -1410
2019-07-16 | -1409
2019-07-17 | -1415
2019-07-18 | -1424
2019-07-19 | -1435
2019-07-20 | -1432
2019-07-21 | -1372
2019-07-22 | -1336
2019-07-23 | -1329
2019-07-24 | -1331
2019-07-25 | -1338
2019-07-26 | -1347
2019-07-27 | -1360
2019-07-28 | -1376
2019-07-29 | -1393
2019-07-30 | -1410
2019-07-31 | -1421
2019-08-01 | -1420
2019-08-02 | -1408
2019-08-03 | -1378
2019-08-04 | -1378
2019-08-05 | -1322
2019-08-06 | -1301
2019-08-07 | -1301
2019-08-08 | -1299
2019-08-09 | -1291
2019-08-10 | -1279
2019-08-11 | -1279
2019-08-12 | -1280
2019-08-13 | -1271
2019-08-14 | -1246
2019-08-15 | -1235
2019-08-16 | -1233
2019-08-17 | -1173
2019-08-18 | -1112
2019-08-19 | -1094
2019-08-20 | -1083
2019-08-21 | -1057
2019-08-22 | -1040
2019-08-23 | -1023
2019-08-24 | -981
2019-08-25 | -944
2019-08-26 | -913
2019-08-27 | -858
2019-08-28 | -829
2019-08-29 | -795
2019-08-30 | -763
2019-08-31 | -754
2019-09-01 | -740
2019-09-02 | -723
2019-09-03 | -715
2019-09-04 | -712
2019-09-05 | -702
2019-09-06 | -691
2019-09-07 | -676
2019-09-08 | -678
2019-09-09 | -684
2019-09-10 | -697
2019-09-11 | -706
2019-09-12 | -716
2019-09-13 | -702
2019-09-14 | -658
2019-09-15 | -657
2019-09-16 | -666
2019-09-17 | -671
2019-09-18 | -677
2019-09-19 | -687
2019-09-20 | -694
2019-09-21 | -698
2019-09-22 | -703
2019-09-23 | -712
2019-09-24 | -719
2019-09-25 | -724
2019-09-26 | -713
2019-09-27 | -648
2019-09-28 | -589
2019-09-29 | -558
2019-09-30 | -547
2019-10-01 | -529
2019-10-02 | -503
2019-10-03 | -463
2019-10-04 | -444
2019-10-05 | -396
2019-10-06 | -346
2019-10-07 | -323
2019-10-08 | -307
2019-10-09 | -291
2019-10-10 | -279
2019-10-11 | -274
2019-10-12 | -262
2019-10-13 | -261
2019-10-14 | -268
2019-10-15 | -276
2019-10-16 | -290
2019-10-17 | -306
2019-10-18 | -310
2019-10-19 | -307
2019-10-20 | -309
2019-10-21 | -316
2019-10-22 | -311
2019-10-23 | -296
2019-10-24 | -260
2019-10-25 | -203
2019-10-26 | -163
2019-10-27 | -133
2019-10-28 | -106
2019-10-29 | -91
2019-10-30 | -79
2019-10-31 | -53
2019-11-01 | -45
2019-11-02 | -47
2019-11-03 | -52
2019-11-04 | -61
2019-11-05 | -70
2019-11-06 | -66
2019-11-07 | -74
2019-11-08 | -83
2019-11-09 | -94
2019-11-10 | -74
2019-11-11 | -20
2019-11-12 | -12
2019-11-13 | -25
2019-11-14 | -36
2019-11-15 | -41
2019-11-16 | -57
2019-11-17 | -67
2019-11-18 | -77
2019-11-19 | -91
2019-11-20 | -100
2019-11-21 | -102
2019-11-22 | -118
2019-11-23 | -119
2019-11-24 | -125
2019-11-25 | -130
2019-11-26 | -137
2019-11-27 | -147
2019-11-28 | -152
2019-11-29 | -159
2019-11-30 | -167
2019-12-01 | -183
2019-12-02 | -191
2019-12-03 | -206
2019-12-04 | -214
2019-12-05 | -226
2019-12-06 | -237
2019-12-07 | -254
2019-12-08 | -269
2019-12-09 | -280
2019-12-10 | -290
2019-12-11 | -294
2019-12-12 | -301
2019-12-13 | -310
2019-12-14 | -320
2019-12-15 | -322
2019-12-16 | -310
2019-12-17 | -302
2019-12-18 | -269
2019-12-19 | -245
2019-12-20 | -175
2019-12-21 | 1
2019-12-22 | 32
2019-12-23 | 40
2019-12-24 | 41
2019-12-25 | 42
2019-12-26 | 44
2019-12-27 | 50
2019-12-28 | 55
2019-12-29 | 57
2019-12-30 | 54
2019-12-31 | 51
2020-01-01 | 45
2020-01-02 | 45
2020-01-03 | 39
2020-01-04 | 29
2020-01-05 | 26
2020-01-06 | 19
2020-01-07 | 46
2020-01-08 | 89
2020-01-09 | 93
2020-01-10 | 90
2020-01-11 | 84
2020-01-12 | 77
2020-01-13 | 69
2020-01-14 | 59
2020-01-15 | 50
2020-01-16 | 37
2020-01-17 | 26
2020-01-18 | 13
2020-01-19 | 0
2020-01-20 | -11
2020-01-21 | -22
2020-01-22 | -33
2020-01-23 | -47
2020-01-24 | -61
2020-01-25 | -83
2020-01-26 | -98
2020-01-27 | -114
2020-01-28 | -130
2020-01-29 | -145
2020-01-30 | -159
2020-01-31 | -177
2020-02-01 | -186
2020-02-02 | -203
2020-02-03 | -204
2020-02-04 | -143
2020-02-05 | 74
2020-02-06 | 97
2020-02-07 | 89
2020-02-08 | 81
2020-02-09 | 82
2020-02-10 | 71
2020-02-11 | 59
2020-02-12 | 47
2020-02-13 | 34
2020-02-14 | 22
2020-02-15 | 10
2020-02-16 | -3
2020-02-17 | -20
2020-02-18 | -31
2020-02-19 | -46
2020-02-20 | -59
2020-02-21 | -74
2020-02-22 | -86
2020-02-23 | -101
2020-02-24 | -115
2020-02-25 | -131
2020-02-26 | -148
2020-02-27 | -169
2020-02-28 | -192
2020-02-29 | -212
2020-03-01 | -229
2020-03-02 | -250
2020-03-03 | -272
2020-03-04 | -294
2020-03-05 | -313
2020-03-06 | -334
2020-03-07 | -352
2020-03-08 | -365
2020-03-09 | -381
2020-03-10 | -388
2020-03-11 | -390
2020-03-12 | -402
2020-03-13 | -414
2020-03-14 | -428
2020-03-15 | -443
2020-03-16 | -459
2020-03-17 | -474
2020-03-18 | -491
2020-03-19 | -509
2020-03-20 | -529
2020-03-21 | -542
2020-03-22 | -562
2020-03-23 | -576
2020-03-24 | -562
2020-03-25 | -505
2020-03-26 | -477
2020-03-27 | -468
2020-03-28 | -466
2020-03-29 | -471
2020-03-30 | -480
2020-03-31 | -492
2020-04-01 | -504
2020-04-02 | -516
2020-04-03 | -528
2020-04-04 | -540
2020-04-05 | -554
2020-04-06 | -567
2020-04-07 | -580
2020-04-08 | -591
2020-04-09 | -599
2020-04-10 | -607
2020-04-11 | -615
2020-04-12 | -626
2020-04-13 | -626
2020-04-14 | -618
2020-04-15 | -607
2020-04-16 | -592
2020-04-17 | -549
2020-04-18 | -525
2020-04-19 | -517
2020-04-20 | -515
2020-04-21 | -515
2020-04-22 | -514
2020-04-23 | -515
2020-04-24 | -517
2020-04-25 | -518
2020-04-26 | -526
2020-04-27 | -530
2020-04-28 | -530
2020-04-29 | -533
2020-04-30 | -539
2020-05-01 | -544
2020-05-02 | -549
2020-05-03 | -554
2020-05-04 | -559
2020-05-05 | -556
2020-05-06 | -545
2020-05-07 | -545
2020-05-08 | -547
2020-05-09 | -547
2020-05-10 | -550
2020-05-11 | -555
2020-05-12 | -566
2020-05-13 | -577
2020-05-14 | -590
2020-05-15 | -603
2020-05-16 | -612
2020-05-17 | -618
2020-05-18 | -628
2020-05-19 | -641
2020-05-20 | -655
2020-05-21 | -673
2020-05-22 | -694
2020-05-23 | -711
2020-05-24 | -729
2020-05-25 | -746
2020-05-26 | -765
2020-05-27 | -780
2020-05-28 | -800
2020-05-29 | -821
2020-05-30 | -842
2020-05-31 | -862
2020-06-01 | -884
2020-06-02 | -905
2020-06-03 | -926
2020-06-04 | -948
2020-06-05 | -963
2020-06-06 | -976
2020-06-07 | -994
2020-06-08 | -1013
2020-06-09 | -1030
2020-06-10 | -1042
2020-06-11 | -1055
2020-06-12 | -1061
2020-06-13 | -1069
2020-06-14 | -1083
2020-06-15 | -1098
2020-06-16 | -1117
2020-06-17 | -1134
2020-06-18 | -1131
2020-06-19 | -1131
2020-06-20 | -1142
2020-06-21 | -1164
2020-06-22 | -1183
2020-06-23 | -1200
2020-06-24 | -1217
2020-06-25 | -1231
2020-06-26 | -1245
2020-06-27 | -1261
2020-06-28 | -1275
2020-06-29 | -1252
2020-06-30 | -1165
2020-07-01 | -1051
2020-07-02 | -983
2020-07-03 | -940
2020-07-04 | -922
2020-07-05 | -908
2020-07-06 | -885
2020-07-07 | -678
2020-07-08 | -484
2020-07-09 | -441
2020-07-10 | -398
2020-07-11 | -373
2020-07-12 | -359
2020-07-13 | -315
2020-07-14 | -292
2020-07-15 | -280
2020-07-16 | -279
2020-07-17 | -290
2020-07-18 | -305
2020-07-19 | -320
2020-07-20 | -337
2020-07-21 | -349
2020-07-22 | -334
2020-07-23 | -321
2020-07-24 | -323
2020-07-25 | -340
2020-07-26 | -357
2020-07-27 | -376
2020-07-28 | -397
2020-07-29 | -418
2020-07-30 | -437
2020-07-31 | -445
2020-08-01 | -452
2020-08-02 | -462
2020-08-03 | -475
2020-08-04 | -493
2020-08-05 | -514
2020-08-06 | -536
2020-08-07 | -560
2020-08-08 | -579
2020-08-09 | -602
2020-08-10 | -625
2020-08-11 | -650
2020-08-12 | -676
2020-08-13 | -699
2020-08-14 | -715
2020-08-15 | -734
2020-08-16 | -753
2020-08-17 | -775
2020-08-18 | -794
2020-08-19 | -810
2020-08-20 | -823
2020-08-21 | -832
2020-08-22 | -842
2020-08-23 | -854
2020-08-24 | -870
2020-08-25 | -874
2020-08-26 | -857
2020-08-27 | -855
2020-08-28 | -854
2020-08-29 | -856
2020-08-30 | -853
2020-08-31 | -864
2020-09-01 | -852
2020-09-02 | -852
2020-09-03 | -855
2020-09-04 | -852
2020-09-05 | -839
2020-09-06 | -831
2020-09-07 | -826
2020-09-08 | -819
2020-09-09 | -824
2020-09-10 | -803.1058
2020-09-11 | -747
2020-09-12 | -803.1058
2020-09-13 | -712
2020-09-14 | -708
2020-09-15 | -705
2020-09-16 | -707
2020-09-17 | -705
2020-09-18 | -687
2020-09-19 | -657
2020-09-20 | -634
2020-09-21 | -626
2020-09-22 | -627
2020-09-23 | -628
2020-09-24 | -643
2020-09-25 | -803.1058
2020-09-26 | -803.1058
2020-09-27 | -696
2020-09-28 | -701
2020-09-29 | -707
2020-09-30 | -711
2020-10-01 | -707
2020-10-02 | -675
2020-10-03 | -629
2020-10-04 | -584
2020-10-05 | -575
2020-10-06 | -565
2020-10-07 | -537
2020-10-08 | -522
2020-10-09 | -516
2020-10-10 | -519
2020-10-11 | -535
2020-10-12 | -552
2020-10-13 | -567
2020-10-14 | -571
2020-10-15 | -574
2020-10-16 | -587
2020-10-17 | -599
2020-10-18 | -616
2020-10-19 | -625
2020-10-20 | -614
2020-10-21 | -612
2020-10-22 | -618
2020-10-23 | -628
2020-10-24 | -649
2020-10-25 | -677
2020-10-26 | -664
2020-10-27 | -640
2020-10-28 | -655
2020-10-29 | -672
2020-10-30 | -694
2020-10-31 | -714
2020-11-01 | -721
2020-11-02 | -732
2020-11-03 | -751
2020-11-04 | -777
2020-11-05 | -797
2020-11-06 | -783
2020-11-07 | -792
2020-11-08 | -809
2020-11-09 | -823
2020-11-10 | -842
2020-11-11 | -870
2020-11-12 | -892
2020-11-13 | -905
2020-11-14 | -917
2020-11-15 | -924
2020-11-16 | -926
2020-11-17 | -930
2020-11-18 | -936
2020-11-19 | -944
2020-11-20 | -952
2020-11-21 | -979
2020-11-22 | -998
2020-11-23 | -1010
2020-11-24 | -1029
2020-11-25 | -1055
2020-11-26 | -1088
2020-11-27 | -1107
2020-11-28 | -1108
2020-11-29 | -1127
2020-11-30 | -1125
2020-12-01 | -1108
2020-12-02 | -1124
2020-12-03 | -1145
2020-12-04 | -1166
2020-12-05 | -1185
2020-12-06 | -1193
2020-12-07 | -1215
2020-12-08 | -1239
2020-12-09 | -1263
2020-12-10 | -1284
2020-12-11 | -1283
2020-12-12 | -1259
2020-12-13 | -1270
2020-12-14 | -1292
2020-12-15 | -1314
2020-12-16 | -1339
2020-12-17 | -1365
2020-12-18 | -1390
2020-12-19 | -1414
2020-12-20 | -1435
2020-12-21 | -1458
2020-12-22 | -1485
2020-12-23 | -1505
2020-12-24 | -1516
2020-12-25 | -1519
2020-12-26 | -1522
2020-12-27 | -1527
2020-12-28 | -1545
2020-12-29 | -1565
2020-12-30 | -1585
2020-12-31 | -1595
2021-01-01 | -1591
2021-01-02 | -1509
2021-01-03 | -1304
2021-01-04 | -1214
2021-01-05 | -1143
2021-01-06 | -977
2021-01-07 | -930
2021-01-08 | -907
2021-01-09 | -898
2021-01-10 | -900
2021-01-11 | -911
2021-01-12 | -924
2021-01-13 | -941
2021-01-14 | -959
2021-01-15 | -980
2021-01-16 | -1005
2021-01-17 | -1035
2021-01-18 | -1038
2021-01-19 | -1044
2021-01-20 | -1055
2021-01-21 | -909
2021-01-22 | -682
2021-01-23 | -669
2021-01-24 | -673
2021-01-25 | -681
2021-01-26 | -699
2021-01-27 | -724
2021-01-28 | -744
2021-01-29 | -755
2021-01-30 | -756
2021-01-31 | -762
2021-02-01 | -779
2021-02-02 | -794
2021-02-03 | -808
2021-02-04 | -821
2021-02-05 | -844
2021-02-06 | -874
2021-02-07 | -900
2021-02-08 | -909
2021-02-09 | -918
2021-02-10 | -917
2021-02-11 | -937
2021-02-12 | -960
2021-02-13 | -979
2021-02-14 | -1000
2021-02-15 | -1020
2021-02-16 | -1033
2021-02-17 | -1051
2021-02-18 | -1069
2021-02-19 | -1086
2021-02-20 | -1105
2021-02-21 | -1125
2021-02-22 | -1145
2021-02-23 | -1165
2021-02-24 | -1206
2021-02-25 | -1212
2021-02-26 | -1236
2021-02-27 | -1258
2021-02-28 | -1281
2021-03-01 | -1305
2021-03-02 | -1330
2021-03-03 | -1358
2021-03-04 | -1385
2021-03-05 | -1410
2021-03-06 | -1435
2021-03-07 | -1463
2021-03-08 | -1481
2021-03-09 | -1502
2021-03-10 | -1522
2021-03-11 | -1537
2021-03-12 | -1555
2021-03-13 | -1572
2021-03-14 | -1592
2021-03-15 | -1612
2021-03-16 | -1631
2021-03-17 | -1650
2021-03-18 | -1672
2021-03-19 | -1693
2021-03-20 | -1715
2021-03-21 | -1736
2021-03-22 | -1758
2021-03-23 | -1780
2021-03-24 | -1805
2021-03-25 | -1829
2021-03-26 | -1850
2021-03-27 | -1867
2021-03-28 | -1885
2021-03-29 | -1902
2021-03-30 | -1917
2021-03-31 | -1932
2021-04-01 | -1952
2021-04-02 | -1963
2021-04-03 | -1963
2021-04-04 | -1988
2021-04-05 | -1991
2021-04-06 | -2012
2021-04-07 | -2038
2021-04-08 | -2057
2021-04-09 | -2075
2021-04-10 | -2082
2021-04-11 | -2082
2021-04-12 | -2082
2021-04-13 | -2104
2021-04-14 | -2127
2021-04-15 | -2123
2021-04-16 | -2137
2021-04-17 | -2149
2021-04-18 | -2164
2021-04-19 | -2179
2021-04-20 | -2192
2021-04-21 | -2208
2021-04-22 | -2223
2021-04-23 | -2239
2021-04-24 | -2254
2021-04-25 | -2270
2021-04-26 | -2285
2021-04-27 | -2294
2021-04-28 | -2328
2021-04-29 | -2368
2021-04-30 | -2401
2021-05-01 | -2421
2021-05-02 | -2436
2021-05-03 | -2444
2021-05-04 | -2459
2021-05-05 | -2490
2021-05-06 | -2498
2021-05-07 | -2515
2021-05-08 | -2532
2021-05-09 | -2547
2021-05-10 | -2560
2021-05-11 | -2572
2021-05-12 | -2554
2021-05-13 | -2550
2021-05-14 | -2554
2021-05-15 | -2565
2021-05-16 | -2565
2021-05-17 | -2574
2021-05-18 | -2583
2021-05-19 | -2582
2021-05-20 | -2556
2021-05-21 | -2550
2021-05-22 | -2544
2021-05-23 | -2548
2021-05-24 | -2550
2021-05-25 | -2549
2021-05-26 | -2558
2021-05-27 | -2568
2021-05-28 | -2575
2021-05-29 | -2578
2021-05-30 | -2575
2021-05-31 | -2561
2021-06-01 | -2533
2021-06-02 | -2519
2021-06-03 | -2531.8344
2021-06-04 | -2533.0667
2021-06-05 | -2533.4055
2021-06-06 | -2547.9074
2021-06-07 | -2557.3968
2021-06-08 | -2568.3338
2021-06-09 | -2581.1298
2021-06-10 | -2602.1206
2021-06-11 | -2625.2158
2021-06-12 | -2648.5156
2021-06-13 | -2669.4571
2021-06-14 | -2673.8112
2021-06-15 | -2683.1532
2021-06-16 | -2703.875
2021-06-17 | -2707.6637
2021-06-18 | -2683.5842
2021-06-19 | -2690.2165
2021-06-20 | -2704.1271
2021-06-21 | -2717.0376
2021-06-22 | -2726.5672
2021-06-23 | -2715.1071
2021-06-24 | -2701.3596
2021-06-25 | -2688
2021-06-26 | -2616
2021-06-27 | -2549
2021-06-28 | -2515
2021-06-29 | -2483
2021-06-30 | -2451
2021-07-01 | -2378
2021-07-02 | -2324
2021-07-03 | -2300
2021-07-04 | -2287
2021-07-05 | -2279
2021-07-06 | -2245
2021-07-07 | -2035
2021-07-08 | -1921
2021-07-09 | -1891
2021-07-10 | -1870
2021-07-11 | -1858
2021-07-12 | -1861
2021-07-13 | -1869
2021-07-14 | -1879
2021-07-15 | -1887
2021-07-16 | -1859
2021-07-17 | -1764
2021-07-18 | -1635
2021-07-19 | -1545
2021-07-20 | -1518
2021-07-21 | -1504
2021-07-22 | -1489
2021-07-23 | -1452
2021-07-24 | -1442
2021-07-25 | -1439
2021-07-26 | -1447
2021-07-27 | -1438
2021-07-28 | -1432
2021-07-29 | -1433
2021-07-30 | -1442
2021-07-31 | -1453
2021-08-01 | -1460
2021-08-02 | -1465
2021-08-03 | -1444
2021-08-04 | -1418
2021-08-05 | -1422
2021-08-06 | -1430
2021-08-07 | -1437
2021-08-08 | -1439
2021-08-09 | -1448
2021-08-10 | -1457
2021-08-11 | -1441
2021-08-12 | -1423
2021-08-13 | -1381
2021-08-14 | -1348
2021-08-15 | -1336
2021-08-16 | -1334
2021-08-17 | -1319
2021-08-18 | -1308
2021-08-19 | -1291
2021-08-20 | -1271
2021-08-21 | -1253
2021-08-22 | -1246
2021-08-23 | -1235
2021-08-24 | -1226
2021-08-25 | -1204
2021-08-26 | -1187
2021-08-27 | -1174
2021-08-28 | -1170
2021-08-29 | -1166
2021-08-30 | -1160
2021-08-31 | -1162
2021-09-01 | -1166
2021-09-02 | -1169
2021-09-03 | -1168
2021-09-04 | -1175
2021-09-05 | -1178
2021-09-06 | -1180
2021-09-07 | -1187
2021-09-08 | -1190
2021-09-09 | -1206
2021-09-10 | -1218.5741
2021-09-11 | -1193
2021-09-12 | -1184
2021-09-13 | -1139
2021-09-14 | -1107
2021-09-15 | -1091
2021-09-16 | -1079
2021-09-17 | -1087.2941
2021-09-18 | -1088.2201
2021-09-19 | -1096.7279
2021-09-20 | -1108.4481
2021-09-21 | -1124.1409
2021-09-22 | -1133.8583
2021-09-23 | -1149.0139
2021-09-24 | -1166.0702
2021-09-25 | -1185.8881
2021-09-26 | -1186.4066
2021-09-27 | -1199.1052
2021-09-28 | -1214.721
2021-09-29 | -1228.2212
2021-09-30 | -1225.646
2021-10-01 | -1220.7335
2021-10-02 | -1213.2857
2021-10-03 | -1212.2377
2021-10-04 | -1208.3534
2021-10-05 | -1211.646
2021-10-06 | -1218.2628
2021-10-07 | -1222.751
2021-10-08 | -1233.2888
2021-10-09 | -1230.4882
2021-10-10 | -1205.125
2021-10-11 | -1198.2248
2021-10-12 | -1159.0696
2021-10-13 | -1103.155
2021-10-14 | -1037.3904
2021-10-15 | -967.0915
2021-10-16 | -892.7595
2021-10-17 | -848.9826
2021-10-18 | -815.6003
2021-10-19 | -786.6855
2021-10-20 | -752.6869
2021-10-21 | -736.5435
2021-10-22 | -728.7211
2021-10-23 | -728.0248
2021-10-24 | -725.4985
2021-10-25 | -720.1008
2021-10-26 | -701
2021-10-27 | -692
2021-10-28 | -690
2021-10-29 | -727.7174
2021-10-30 | -738
2021-10-31 | -760
2021-11-01 | -777
2021-11-02 | -776
2021-11-03 | -767
2021-11-04 | -768
2021-11-05 | -780
2021-11-06 | -802
2021-11-07 | -822
2021-11-08 | -837
2021-11-09 | -847
2021-11-10 | -853
2021-11-11 | -857
2021-11-12 | -869
2021-11-13 | -870
2021-11-14 | -860
2021-11-15 | -852
2021-11-16 | -861
2021-11-17 | -868
2021-11-18 | -870
2021-11-19 | -880
2021-11-20 | -891
2021-11-21 | -900
2021-11-22 | -881
2021-11-23 | -848
2021-11-24 | -847
2021-11-25 | -861
2021-11-26 | -873
2021-11-27 | -868
2021-11-28 | -869
2021-11-29 | -876
2021-11-30 | -884
2021-12-01 | -890
2021-12-02 | -902
2021-12-03 | -907
2021-12-04 | -910
2021-12-05 | -912
2021-12-06 | -877
2021-12-07 | -869
2021-12-08 | -876
2021-12-09 | -903.7925
2021-12-10 | -887
2021-12-11 | -894
2021-12-12 | -896
2021-12-13 | -906
2021-12-14 | -914
2021-12-15 | -926
2021-12-16 | -921
2021-12-17 | -934.3135
2021-12-18 | -901
2021-12-19 | -907
2021-12-20 | -923
2021-12-21 | -927
2021-12-22 | -945
2021-12-23 | -948
2021-12-24 | -962
2021-12-25 | -971
2021-12-26 | -984
2021-12-27 | -995
2021-12-28 | -996
2021-12-29 | -1002
2021-12-30 | -1011
2021-12-31 | -1021
2022-01-01 | -1028
2022-01-02 | -1040
2022-01-03 | -1051
2022-01-04 | -1064
2022-01-05 | -1074
2022-01-06 | -1087
2022-01-07 | -1100
2022-01-08 | -1128
2022-01-09 | -1146
2022-01-10 | -1150
2022-01-11 | -1165
2022-01-12 | -1182
2022-01-13 | -1194
2022-01-14 | -1211
2022-01-15 | -1235
2022-01-16 | -1259
2022-01-17 | -1286
2022-01-18 | -1313
2022-01-19 | -1330
2022-01-20 | -1324
2022-01-21 | -1330
2022-01-22 | -1335
2022-01-23 | -1350
2022-01-24 | -1370
2022-01-25 | -1394
2022-01-26 | -1420
2022-01-27 | -1439
2022-01-28 | -1455
2022-01-29 | -1477
2022-01-30 | -1500
2022-01-31 | -1519
2022-02-01 | -1538
2022-02-02 | -1552
2022-02-03 | -1572
2022-02-04 | -1550
2022-02-05 | -1489
2022-02-06 | -1475
2022-02-07 | -1481
2022-02-08 | -1490
2022-02-09 | -1499
2022-02-10 | -1511
2022-02-11 | -1522
2022-02-12 | -1543
2022-02-13 | -1558
2022-02-14 | -1568
2022-02-15 | -1581
2022-02-16 | -1590
2022-02-17 | -1608
2022-02-18 | -1634
2022-02-19 | -1655
2022-02-20 | -1658
2022-02-21 | -1666
2022-02-22 | -1683
2022-02-23 | -1691
2022-02-24 | -1708
2022-02-25 | -1730
2022-02-26 | -1757
2022-02-27 | -1782
2022-02-28 | -1808
2022-03-01 | -1835
2022-03-02 | -1858
2022-03-03 | -1881
2022-03-04 | -1902
2022-03-05 | -1929
2022-03-06 | -1959
2022-03-07 | -1975
2022-03-08 | -2002
2022-03-09 | -2029
2022-03-10 | -2047
2022-03-11 | -2062
2022-03-12 | -2092
2022-03-13 | -2112
2022-03-14 | -2134
2022-03-15 | -2151
2022-03-16 | -2173
2022-03-17 | -2196
2022-03-18 | -2219
2022-03-19 | -2242
2022-03-20 | -2263
2022-03-21 | -2287
2022-03-22 | -2307
2022-03-23 | -2332
2022-03-24 | -2356
2022-03-25 | -2378
2022-03-26 | -2400
2022-03-27 | -2423
2022-03-28 | -2455
2022-03-29 | -2492
2022-03-30 | -2523
2022-03-31 | -2550
2022-04-01 | -2570
2022-04-02 | -2593
2022-04-03 | -2618
2022-04-04 | -2642
2022-04-05 | -2664
2022-04-06 | -2690
2022-04-07 | -2706
2022-04-08 | -2732
2022-04-09 | -2753
2022-04-10 | -2773
2022-04-11 | -2797
2022-04-12 | -2814
2022-04-13 | -2833
2022-04-14 | -2852
2022-04-15 | -2873
2022-04-16 | -2894
2022-04-17 | -2912
2022-04-18 | -2935
2022-04-19 | -2956
2022-04-20 | -2977
2022-04-21 | -2993
2022-04-22 | -2991
2022-04-23 | -2974
2022-04-24 | -2970
2022-04-25 | -2939